## Sheet1
No | Category | Function | Sub Function | MO-PARA | MO | Level | Parameter Name | Default Value | Recommended Value | Range Value | Optim Priority | Range Optim | Parameter Description | Scenario Implementation | Optimized parameter | Impacted Service | Flag CSON Golden Parameter | Change/Add
1 | Mandatory | Coverage | Cell Radius | Cell_Cellradius | Cell | Cell Level | Cellradius | 8000 | If less than 8000 then 8000 Indoor Micro 5000 | 1-320000 | P1 (Cell Radius) | 1000~30000 | Indicates the radius of the cell, that is, the farthest distance that a cell can cover under the condition of keeping certain network performance. If this parameter is set to a value greater than 100 km, the Extended Cell Access Radius Beyond 100km feature takes effect. Only FDD cells can be configured with a radius more than 100 km. This parameter applies only to LTE FDD and LTE TDD. | All Band | Non Optim |  | Golden Parameter | change
2 | Additional | 4G Anchoring | 4G Anchoring | NRSCGFREQCONFIG_NsaDcB1ThldRsrp | NRSCGFREQCONFIG | Site Level | NsaDcB1ThldRsrp | -156 | -110 | -156~-31 | P1 (Layering) | -90~-115 | Indicates the RSRP threshold for event B1 during NR SCG configuration by the eNodeB. When the measured RSRP exceeds this threshold, event B1 is reported. This parameter applies only to LTE FDD and LTE TDD. | add NR SCG frequency for B1 measure for layer (L900,L1800) | Optim |  | #N/A | No Update
3 | Additional | 4G Anchoring | Set B1 Measurement | NRSCGFREQCONFIG_NsaDcB1ThldRsrp | NRSCGFREQCONFIG | Site Level | NsaDcB1ThldRsrp | -105 | -116 | -156~-31 | P1 (Layering) | -90~-115 | Indicates the RSRP threshold for event B1 during NR SCG configuration by the eNodeB. When the measured RSRP exceeds this threshold, event B1 is reported. This parameter applies only to LTE FDD and LTE TDD. | add NR SCG frequency for B1 measure for layer (L900,L1800) | Optim | Accessibility | #N/A | No Update
4 | Additional | Massive MIMO | Capacity | CELLMLB_InterFreqMlbUeNumThd | CELLMLB | Cell Level | InterFreqMlbUeNumThd | 1 | 65 | 1-1000 | P1 (MLB) | 5~150 | Indicates the UL-sync UE number threshold for triggering inter-frequency MLB. Assume that the MlbTriggerMode parameter is set to UE_NUMBER_ONLY or PRB_OR_UE_NUMBER. Inter-frequency MLB is triggered when the number of UL-sync UEs is greater than or equal to the sum of the InterFreqMlbUeNumThd and MlbUeNumOffset parameter values. Inter-frequency MLB stops when the number of UL-sync UEs is less than the InterFreqMlbUeNumThd parameter value. This parameter applies only to LTE FDD and LTE TDD. | TDD10Mhz | Optim |  | #N/A | change
5 | Additional | Massive MIMO | Capacity | CELLMLB_InterFreqMlbUeNumThd | CELLMLB | Cell Level | InterFreqMlbUeNumThd | 1 | 115 | 1-1000 | P1 (MLB) | 5~150 | Indicates the UL-sync UE number threshold for triggering inter-frequency MLB. Assume that the MlbTriggerMode parameter is set to UE_NUMBER_ONLY or PRB_OR_UE_NUMBER. Inter-frequency MLB is triggered when the number of UL-sync UEs is greater than or equal to the sum of the InterFreqMlbUeNumThd and MlbUeNumOffset parameter values. Inter-frequency MLB stops when the number of UL-sync UEs is less than the InterFreqMlbUeNumThd parameter value. This parameter applies only to LTE FDD and LTE TDD. | TDD20Mhz | Optim |  | #N/A | change
6 | Additional | Capacity | Packet Discard Timer | RLCPDCPPARAGROUP_DiscardTimer | RLCPDCPPARAGROUP | Site Level | DiscardTimer | DiscardTimer_Infinity(infinity) | 1500 | DiscardTimer_50(50), DiscardTimer_100(100), DiscardTimer_150(150), DiscardTimer_300(300), DiscardTimer_500(500), DiscardTimer_750(750), DiscardTimer_1500(1500), DiscardTimer_Infinity(infinity), DiscardTimer_10(10), DiscardTimer_20(20), DiscardTimer_30(30), DiscardTimer_40(40), DiscardTimer_60(60), DiscardTimer_75(75), DiscardTimer_200(200), DiscardTimer_250(250) | P1 (Timer) | DiscardTimer_300(300), DiscardTimer_500(500), DiscardTimer_750(750), DiscardTimer_1500(1500), DiscardTimer_Infinity(infinity) | Indicates the length of the PDCP discard timer. This parameter applies only to LTE FDD and LTE TDD. For NSA DC UEs for which the NsaDcDefaultBearerMode parameter in the CellQciPara MO is not set to MCG_BEARER_EUTRA_PDCP and E-UTRA/5GC UEs, this parameter can be set to any value and the configured value takes effect. For other UEs, the following values do not take effect: DiscardTimer_10, DiscardTimer_20, DiscardTimer_30, DiscardTimer_40, DiscardTimer_60, DiscardTimer_75, DiscardTimer_200, and DiscardTimer_250. If this parameter is set to one of the preceding values, the eNodeB replaces the configured value with a value that is greater than and closest to the configured value. | All Band | As Design | If this parameter is set to a large value, service delay will not meet QCI requirements. If this parameter is set to a small value, excessive PDCP data will be discarded, causing a decrease in throughput. | #N/A | No Update
7 | Additional | Capacity | Mid and Low Band Coordination | CAMGTCFG_ActiveBufferDelayThd | CAMGTCFG | Site Level | ActiveBufferDelayThd | 50 | 1 | 0~300 | P1 (Carrier Aggregation) | 1-50 | Indicates the buffer delay threshold used to evaluate the activation of an SCell. The SCell can be activated for a CA UE only when its buffer delay on the eNodeB exceeds this threshold. This parameter applies only to LTE FDD and LTE TDD. | L1800, L2100, L900, TDD L2300 | Optim | Downlink Throughput | #N/A | No Update
8 | Mandatory | Feature | Timer | UETIMERCONST_T300 | UETIMERCONST | Cell Level | T300 | MS1000_T300 | MS1000_T300 | MS100_T300(100ms), MS200_T300(200ms), MS300_T300(300ms), MS400_T300(400ms), MS600_T300(600ms), MS1000_T300(1000ms), MS1500_T300(1500ms), MS2000_T300(2000ms) | P1 (Timer) | MS600_T300(600ms), MS1000_T300(1000ms), MS1500_T300(1500ms), MS2000_T300(2000ms) | Indicates the timer value of Timer 300. For details, see 3GPP TS 36.331. This timer is started when the UE sends RRCConnectionRequest. Before the timer expires, it is stopped if the UE receives RRCConnectionSetup or RRCConnectionReject. After the timer expires, the UE enters the RRC_IDLE state. This parameter applies only to LTE FDD and LTE TDD. | Same for all EARFCN | As Design |  | #N/A | No Update
9 | Mandatory | Capacity | BSR Parameter | CAMGTCFG_ActiveBufferDelayThd | CAMGTCFG | Cell Level | ActiveBufferDelayThd | 0 | 1 | 0~300 | P1 (Carrier Aggregation) | 1-50 | Indicates the buffer delay threshold used to evaluate the activation of an SCell. The SCell can be activated for a CA UE only when its buffer delay on the eNodeB exceeds this threshold. This parameter applies only to LTE FDD and LTE TDD. | same for all EARFCN | Optim | UL Throughput | #N/A | No Update
10 | Mandatory | Capacity | BSR Parameter | CAMGTCFG_DeactiveBufferLenThd | CAMGTCFG | Cell Level | DeactiveBufferLenThd | 1 | 1 | 1~10 | P1 (Carrier Aggregation) | 1-5 | Indicates the buffer length threshold used to evaluate the deactivation of an SCell. The SCell can be deactivated for a CA UE only when its buffered data on the eNodeB is less than this threshold. This parameter applies only to LTE FDD and LTE TDD. | same for all EARFCN | Optim | UL Throughput | #N/A | No Update
11 | Mandatory | Capacity | MLB by User Number | CELLMLB_InterFreqMlbUeNumThd | CELLMLB | Cell Level | InterFreqMlbUeNumThd | 1 | 65 | 1-1000 | P1 (MLB) | 5~150 | Indicates the UL-sync UE number threshold for triggering inter-frequency MLB. Assume that the MlbTriggerMode parameter is set to UE_NUMBER_ONLY or PRB_OR_UE_NUMBER. Inter-frequency MLB is triggered when the number of UL-sync UEs is greater than or equal to the sum of the InterFreqMlbUeNumThd and MlbUeNumOffset parameter values. Inter-frequency MLB stops when the number of UL-sync UEs is less than the InterFreqMlbUeNumThd parameter value. This parameter applies only to LTE FDD and LTE TDD. | L2300 20Mhz | Optim |  | #N/A | No Update
12 | Mandatory | Capacity | MLB by User Number | CELLMLB_InterFreqMlbUeNumThd | CELLMLB | Cell Level | InterFreqMlbUeNumThd | 1 | 35 | 1-1000 | P1 (MLB) | 5~150 | Indicates the UL-sync UE number threshold for triggering inter-frequency MLB. Assume that the MlbTriggerMode parameter is set to UE_NUMBER_ONLY or PRB_OR_UE_NUMBER. Inter-frequency MLB is triggered when the number of UL-sync UEs is greater than or equal to the sum of the InterFreqMlbUeNumThd and MlbUeNumOffset parameter values. Inter-frequency MLB stops when the number of UL-sync UEs is less than the InterFreqMlbUeNumThd parameter value. This parameter applies only to LTE FDD and LTE TDD. | L1800 | Optim |  | #N/A | No Update
13 | Mandatory | Capacity | MLB by User Number | CELLMLB_InterFreqMlbUeNumThd | CELLMLB | Cell Level | InterFreqMlbUeNumThd | 1 | 35 | 1-1000 | P1 (MLB) | 5~150 | Indicates the UL-sync UE number threshold for triggering inter-frequency MLB. Assume that the MlbTriggerMode parameter is set to UE_NUMBER_ONLY or PRB_OR_UE_NUMBER. Inter-frequency MLB is triggered when the number of UL-sync UEs is greater than or equal to the sum of the InterFreqMlbUeNumThd and MlbUeNumOffset parameter values. Inter-frequency MLB stops when the number of UL-sync UEs is less than the InterFreqMlbUeNumThd parameter value. This parameter applies only to LTE FDD and LTE TDD. | L2100 | Optim |  | #N/A | No Update
14 | Mandatory | Capacity | MLB by User Number | CELLMLB_InterFreqMlbUeNumThd | CELLMLB | Cell Level | InterFreqMlbUeNumThd | 1 | 25 | 1-1000 | P1 (MLB) | 5~150 | Indicates the UL-sync UE number threshold for triggering inter-frequency MLB. Assume that the MlbTriggerMode parameter is set to UE_NUMBER_ONLY or PRB_OR_UE_NUMBER. Inter-frequency MLB is triggered when the number of UL-sync UEs is greater than or equal to the sum of the InterFreqMlbUeNumThd and MlbUeNumOffset parameter values. Inter-frequency MLB stops when the number of UL-sync UEs is less than the InterFreqMlbUeNumThd parameter value. This parameter applies only to LTE FDD and LTE TDD. | L2300 10Mhz | Optim |  | #N/A | No Update
15 | Mandatory | Capacity | MLB by User Number | CELLMLB_InterFreqMlbUeNumThd | CELLMLB | Cell Level | InterFreqMlbUeNumThd | 1 | 10 | 1-1000 | P1 (MLB) | 5~150 | Indicates the UL-sync UE number threshold for triggering inter-frequency MLB. Assume that the MlbTriggerMode parameter is set to UE_NUMBER_ONLY or PRB_OR_UE_NUMBER. Inter-frequency MLB is triggered when the number of UL-sync UEs is greater than or equal to the sum of the InterFreqMlbUeNumThd and MlbUeNumOffset parameter values. Inter-frequency MLB stops when the number of UL-sync UEs is less than the InterFreqMlbUeNumThd parameter value. This parameter applies only to LTE FDD and LTE TDD. | L900 | Optim |  | #N/A | No Update
16 | Mandatory | Coverage | Power Rs, Pa, Pb | CELLDLPCPDSCHPA_PaPcOff | CELLDLPCPDSCHPA | Cell Level | PaPcOff | DB_3_P_A, DB0_P_A | DB_3_P_A, DB0_P_A | DB_6_P_A(-6 dB), DB_4DOT77_P_A(-4.77 dB), DB_3_P_A(-3 dB), DB_1DOT77_P_A(-1.77 dB), DB0_P_A(0 dB), DB1_P_A(1 dB), DB2_P_A(2 dB), DB3_P_A(3 dB) | P1 (Power) | DB_6_P_A, DB_4DOT77_P_A, DB_3_P_A, DB_1DOT77_P_A, DB0_P_A, DB1_P_A, DB2_P_A, DB3_P_A | Indicates the PA to be used when PA adjustment for PDSCH power control is disabled, DL ICIC is disabled, and the even power distribution is used for the PDSCH. This parameter applies only to LTE FDD and LTE TDD. | For PA -3(38750;;38948;39092), PA 0 (1850;500;3500) | Optim |  | #N/A | No Update
17 | Mandatory | Coverage | Cell Radius | CELLULPCCOMM_P0NOMINALPUCCH | CELLULPCCOMM | Cell Level | P0NOMINALPUCCH | -105 | -105 | -127~-96 | P1 (Power) | `-90~-120 | Indicates the target UE transmit power for the PUCCH expected by the eNodeB on condition that normal demodulation can be performed. For details, see 3GPP TS 36.213. This parameter applies only to LTE FDD and LTE TDD. | Same for all EARFCN | Optim |  | #N/A | No Update
18 | Mandatory | Coverage | Cell Radius | CELLULPCCOMM_P0NominalPUSCH | CELLULPCCOMM | Cell Level | P0NominalPUSCH | -80 | -100 | -126~24 | P1 (Power) | -75~-100 | Indicates the nominal P0 value of the PUSCH. It is used in UL power control. For details, see 3GPP TS 36.213. | Same for all EARFCN | Optim |  | #N/A | No Update
19 | Mandatory | Coverage | Power Rs, Pa, Pb | PDSCHCFG_Pb | PDSCHCFG | Cell Level | Pb | (0), (1) | (0), (1) | 0~3 | P1 (Power) | 0-4 | Indicates the scaling factor index of the Energy Per Resource Element (EPRE) on the PDSCH. This scaling factor is determined by the value of this parameter and the antenna port. For details, see 3GPP TS 36.213. If the EMTC_SWITCH option of the EmtcAlgoSwitch parameter in a CellEmtcAlgo MO is selected and the value of this parameter is changed, eMTC UEs that already accessed the cell will be proactively released. | (1850, 500, 3500), (38750, , 38948, 39092) | Optim |  | #N/A | No Update
20 | Mandatory | Coverage | Power Rs, Pa, Pb | PDSCHCFG_ReferenceSignalPwr | PDSCHCFG | Cell Level | ReferenceSignalPwr | 152 | 152 | -600~500 | P1 (Power) | Lampsite (-45~-130); Macro (52~242) | Indicates the cell reference signal power of each physical antenna (the precision of converting dBm to mW is 0.01 mW). However, the cell reference signal power delivered in SIB2 is that of each logical antenna. If the EMTC_SWITCH option of the EmtcAlgoSwitch parameter in a CellEmtcAlgo MO is selected and the value of this parameter is changed, the eNodeB will proactively release eMTC UEs that have already accessed the cell. For FDD 8T8R and 32T32R cells, this parameter indicates the cell reference signal power of each logical antenna. | Same for all EARFCN | Optim |  | #N/A | No Update
21 | Mandatory | Feature | Carrier Aggregation | CAMGTCFG_MeasCycleSCell | CAMGTCFG | Cell Level | MeasCycleSCell | NOT_CFG | 320ms | NOT_CFG, 160ms, 256ms, 320ms, 512ms, 640ms, 1024ms, 1280ms | P1 (Carrier Aggregation) | 160ms, 256ms, 320ms, 512ms, 640ms | Indicates the sampling period of the radio resource measurement on SCells by CA UEs when the SCells are deactivated. If the sampling period is not configured, the measurement configuration messages that the eNodeB sends to CA UEs do not contain the IE measCycleSCell. This parameter applies only to LTE FDD and LTE TDD. | same for all EARFCN | Optim | Throughput | #N/A | No Update
22 | Mandatory | Feature | Timer | QCIPARA_UeInactiveTimerForQci | QCIPARA | Site Level | UeInactiveTimerForQci | 10 | 10 | 0-3600 | P1 (Timer) | 5-10 | Indicates the length of the UE inactivity timer for UEs that have bearers of a QCI. If the eNodeB detects that a UE has neither received nor sent data for a period exceeding the value of this parameter, the eNodeB releases the RRC connection for this UE. If this parameter is set to 0, the UE inactivity timer is not used. This parameter takes effect only for UEs that will access the network after the parameter is set. If a UE has bearers of several QCIs, the eNodeB selects the longest UE Inactivity Timer of bearers with the highest QCI-specific priority specified by the UeInactiveTimerPri parameter as the UE inactivity timer for the UE. This parameter applies only to LTE FDD and LTE TDD. | same for all earfcn for QCI 6&7 | Optim |  | #N/A | No Update
23 | Mandatory | Mobility | Threshold serving high | CELLRESEL_ThrshServLow | CELLRESEL | Cell Level | ThrshServLow | 4,6 | 4 TDD=11 | 0~31 | P1 (Layering) | 2~15 | Indicates the threshold used in the evaluation of reselection to a cell on a lower priority E-UTRAN frequency or on an inter-RAT frequency. Cell reselection to a cell on a lower priority E-UTRAN frequency or on an inter-RAT frequency is performed if no cell on the serving frequency or on a higher priority E-UTRAN frequency fulfills criteria 1 for inter-frequency and inter-RAT reselections. For details, see 3GPP TS 36.304. This parameter applies only to LTE FDD and LTE TDD. | For (3500; 1850; 500), (; 39092; 38750; 38948) | Optim | Intra/Inter HO | #N/A | Change
24 | Mandatory | Mobility | Intrafreq HO Policy | CELLRESEL_QRxLevMin | CELLRESEL | Cell Level | QRxLevMin | -58 | -64 | -60~-13 | P1 (Layering) | -58~-67 | Indicates the RX level required for a neighboring cell on the UTRAN frequency to become a candidate for selection. It is included in criteria S and used in the evaluation for cell selection. During the evaluation for cell reselection, the UE performs the following calculation: Srxlev = Measured RSCP value of a neighboring cell on the frequency - Value of this parameter - Compensated power. If Srxlev for a neighboring cell is better than a threshold for a time-to-trigger, reselection to the cell is started. For details, see 3GPP TS 25.304. This parameter applies only to LTE FDD and LTE TDD. | Same for all EARFCN | Optim |  | #N/A | No Update
25 | Mandatory | Mobility | Intrafreq HO Policy | EUTRANINTERNFREQ_ThreshXhigh | EUTRANINTERNFREQ | Cell Level | ThreshXhigh | 11 | 11 | 0~31 | P1 (Layering) | 6~15 | Indicates the minimum RX level required for a neighboring cell on the neighboring frequency to become a candidate for cell reselection if the cell reselection priority of the neighboring frequency is higher than that of the serving frequency. After measurements are started for cells on the target frequency, the UE reselects to a cell on the frequency only if the RX level of the cell is higher than the threshold specified by this parameter for a period of time. For details, see 3GPP TS 36.331. This parameter applies only to LTE FDD and LTE TDD. | For ; 38948; 39092 | Optim |  | #N/A | No Update
26 | Mandatory | Mobility | Intrafreq HO Policy | EUTRANINTERNFREQ_ThreshXlow | EUTRANINTERNFREQ | Cell Level | ThreshXlow | 9 | 9 | 0~31 | P1 (Layering) | 6~15 | Indicates the minimum RX level required for a neighboring cell on the frequency to become a candidate for reselection if the priority of the frequency is lower than that of the serving frequency. After measurements are started for neighboring cells on the frequency, the UE reselects to a neighboring cell on the frequency only if the RX level of the serving cell is lower than the ThrshServLow parameter value and that of the cell is higher than the value specified by this parameter for a time-to-trigger. For details, see 3GPP TS 36.331. This parameter applies only to LTE FDD and LTE TDD. | For 3500, 1850;500 | Optim |  | #N/A | No Update
27 | Mandatory | Mobility | A2 Coverage -105dBm | INTERFREQHOGROUP_InterFreqHoA1ThdRsrp | INTERFREQHOGROUP | Cell Level | InterFreqHoA1ThdRsrp | -105 | -103 | -140~-43 | P1 (Layering) | -95~-105 | Indicates the RSRP threshold for event A1 of A4/A5-based inter-frequency handover. When the measured RSRP value exceeds this threshold, a measurement report will be sent. This parameter applies only to LTE FDD and LTE TDD. | L1800, L2100, TDD | Optim | Speed up HO to reduce too late handover | #N/A | No Update
28 | Mandatory | Mobility | A2 Coverage -105dBm | INTERFREQHOGROUP_InterFreqHoA2ThdRsrp | INTERFREQHOGROUP | Cell Level | InterFreqHoA2ThdRsrp | -109 | -104 | -140~-43 | P1 (Layering) | -90~-115 | Indicates the RSRP threshold for event A2 of A4/A5-based inter-frequency handover. When the measured RSRP value is below the threshold, a measurement report will be sent. This parameter applies only to LTE FDD and LTE TDD. | L1800, L2100, TDD | Optim | Speed up HO to reduce too late handover | #N/A | No Update
29 | Mandatory | Mobility | A2 Coverage -105dBm | INTERFREQHOGROUP_InterFreqHoA4ThdRsrp | INTERFREQHOGROUP | Cell Level | InterFreqHoA4ThdRsrp | -105 | -103 | -140~-43 | P1 (Layering) | -95~-105 | Indicates the RSRP threshold for triggering a coverage-based inter-frequency measurement event. When the measured RSRP value exceeds this threshold, an inter-frequency measurement report will be sent. Distance-based handover, uplink power-control-based handover, SPID-based handover back to the home PLMN, and speech-quality-based handover also use this parameter as the RSRP threshold for triggering an inter-frequency measurement event. This parameter applies to A4 and A5 measurements. This parameter applies only to LTE FDD and LTE TDD. | L1800, L2100 | Optim | Speed up HO to reduce too late handover | #N/A | No Update
30 | Mandatory | Mobility | A2 Coverage -105dBm | INTERFREQHOGROUP_InterFreqHoA4ThdRsrp | INTERFREQHOGROUP | Cell Level | InterFreqHoA4ThdRsrp | -105 | -106 | -140~-43 | P1 (Layering) | -95~-105 | Indicates the RSRP threshold for triggering a coverage-based inter-frequency measurement event. When the measured RSRP value exceeds this threshold, an inter-frequency measurement report will be sent. Distance-based handover, uplink power-control-based handover, SPID-based handover back to the home PLMN, and speech-quality-based handover also use this parameter as the RSRP threshold for triggering an inter-frequency measurement event. This parameter applies to A4 and A5 measurements. This parameter applies only to LTE FDD and LTE TDD. | TDD | Optim | Speed up HO to reduce too late handover | #N/A | No Update
31 | Mandatory | Mobility | A2 Coverage -105dBm | INTERFREQHOGROUP_InterFreqHoA1ThdRsrp | INTERFREQHOGROUP | Cell Level | InterFreqHoA1ThdRsrp | -105 | -105 | -140~-43 | P1 (Layering) | -95~-105 | Indicates the RSRP threshold for event A1 of A4/A5-based inter-frequency handover. When the measured RSRP value exceeds this threshold, a measurement report will be sent. This parameter applies only to LTE FDD and LTE TDD. | L900 | Optim | Speed up HO to reduce too late handover | #N/A | No Update
32 | Mandatory | Mobility | A2 Coverage -105dBm | INTERFREQHOGROUP_InterFreqHoA2ThdRsrp | INTERFREQHOGROUP | Cell Level | InterFreqHoA2ThdRsrp | -109 | -109 | -140~-43 | P1 (Layering) | -90~-115 | Indicates the RSRP threshold for event A2 of A4/A5-based inter-frequency handover. When the measured RSRP value is below the threshold, a measurement report will be sent. This parameter applies only to LTE FDD and LTE TDD. | L900 | Optim | Speed up HO to reduce too late handover | #N/A | No Update
33 | Mandatory | Mobility | A2 Coverage -105dBm | INTERFREQHOGROUP_InterFreqHoA4ThdRsrp | INTERFREQHOGROUP | Cell Level | InterFreqHoA4ThdRsrp | -105 | -105 | -140~-43 | P1 (Layering) | -95~-105 | Indicates the RSRP threshold for triggering a coverage-based inter-frequency measurement event. When the measured RSRP value exceeds this threshold, an inter-frequency measurement report will be sent. Distance-based handover, uplink power-control-based handover, SPID-based handover back to the home PLMN, and speech-quality-based handover also use this parameter as the RSRP threshold for triggering an inter-frequency measurement event. This parameter applies to A4 and A5 measurements. This parameter applies only to LTE FDD and LTE TDD. | L900 | Optim | Speed up HO to reduce too late handover | #N/A | No Update
34 | Mandatory | Capacity | Indoor | INTERFREQHOGROUP_InterFreqHoA1ThdRsrp | INTERFREQHOGROUP | Cell Level | InterFreqHoA1ThdRsrp | -105 | -104 | -140~-43 | P1 (Layering) | -95~-105 | Indicates the RSRP threshold for event A1 of A4/A5-based inter-frequency handover. When the measured RSRP value exceeds this threshold, a measurement report will be sent. This parameter applies only to LTE FDD and LTE TDD. | FDD Indoor | Optim | User will get longer in Indoor Area for better quality | #N/A | No Update
35 | Mandatory | Capacity | Indoor | INTERFREQHOGROUP_InterFreqHoA2ThdRsrp | INTERFREQHOGROUP | Cell Level | InterFreqHoA2ThdRsrp | -109 | -109 | -140~-43 | P1 (Layering) | -90~-115 | Indicates the RSRP threshold for event A2 of A4/A5-based inter-frequency handover. When the measured RSRP value is below the threshold, a measurement report will be sent. This parameter applies only to LTE FDD and LTE TDD. | FDD Indoor | Optim | User will get longer in Indoor Area for better quality | #N/A | No Update
36 | Mandatory | Capacity | Indoor | INTERFREQHOGROUP_InterFreqHoA4ThdRsrp | INTERFREQHOGROUP | Cell Level | InterFreqHoA4ThdRsrp | -105 | -104 | -140~-43 | P1 (Layering) | -95~-105 | Indicates the RSRP threshold for triggering a coverage-based inter-frequency measurement event. When the measured RSRP value exceeds this threshold, an inter-frequency measurement report will be sent. Distance-based handover, uplink power-control-based handover, SPID-based handover back to the home PLMN, and speech-quality-based handover also use this parameter as the RSRP threshold for triggering an inter-frequency measurement event. This parameter applies to A4 and A5 measurements. This parameter applies only to LTE FDD and LTE TDD. | FDD Indoor | Optim | User will get longer in Indoor Area for better quality | #N/A | No Update
37 | Mandatory | Capacity | Indoor | INTERFREQHOGROUP_InterFreqHoA1ThdRsrp | INTERFREQHOGROUP | Cell Level | InterFreqHoA1ThdRsrp | -105 | -101 | -140~-43 | P1 (Layering) | -95~-105 | Indicates the RSRP threshold for event A1 of A4/A5-based inter-frequency handover. When the measured RSRP value exceeds this threshold, a measurement report will be sent. This parameter applies only to LTE FDD and LTE TDD. | TDD Indoor | Optim | User will get longer in Indoor Area for better quality | #N/A | No Update
38 | Mandatory | Capacity | Indoor | INTERFREQHOGROUP_InterFreqHoA2ThdRsrp | INTERFREQHOGROUP | Cell Level | InterFreqHoA2ThdRsrp | -109 | -105 | -140~-43 | P1 (Layering) | -90~-115 | Indicates the RSRP threshold for event A2 of A4/A5-based inter-frequency handover. When the measured RSRP value is below the threshold, a measurement report will be sent. This parameter applies only to LTE FDD and LTE TDD. | TDD Indoor | Optim | User will get longer in Indoor Area for better quality | #N/A | No Update
39 | Mandatory | Capacity | Indoor | INTERFREQHOGROUP_InterFreqHoA4ThdRsrp | INTERFREQHOGROUP | Cell Level | InterFreqHoA4ThdRsrp | -105 | -101 | -140~-43 | P1 (Layering) | -95~-105 | Indicates the RSRP threshold for triggering a coverage-based inter-frequency measurement event. When the measured RSRP value exceeds this threshold, an inter-frequency measurement report will be sent. Distance-based handover, uplink power-control-based handover, SPID-based handover back to the home PLMN, and speech-quality-based handover also use this parameter as the RSRP threshold for triggering an inter-frequency measurement event. This parameter applies to A4 and A5 measurements. This parameter applies only to LTE FDD and LTE TDD. | TDD Indoor | Optim | User will get longer in Indoor Area for better quality | #N/A | No Update
40 | Additional | Coverage | 4G TDD High to Low Adjustment | CELLRESEL_ThrshServLow | CELLRESEL | Cell Level | ThrshServLow | 9 | 11 | 0~62 | P1 (Layering) | 2~15 | Indicates the threshold used in the evaluation of reselection to a cell on a lower priority E-UTRAN frequency or on an inter-RAT frequency. Cell reselection to a cell on a lower priority E-UTRAN frequency or on an inter-RAT frequency is performed if no cell on the serving frequency or on a higher priority E-UTRAN frequency fulfills criteria 1 for inter-frequency and inter-RAT reselections. For details, see 3GPP TS 36.304. This parameter applies only to LTE FDD and LTE TDD. | TDD Only | Optim |  |  | Add
41 | Additional | Capacity | Scheduling Priority | CellQciParaExtension_UlSchPriorityWeightFactor | CellQciParaExtension | Cell Level | UlSchPriorityWeightFactor | 700 | 128=200;6=100,7=100,8=90,9=100 | 1~1000 | P1 (QoS & Scheduling) | 50-1000 | Indicates the weighting factor used in the calculation of connection priorities during uplink scheduling. This parameter is invalid if the CnOperatorQciPara.UlschPriorityWeightFactor parameter is set to a valid value for a QCI in the range of 6 to 9. This parameter is valid only if the CellQciParaExtension.Qci parameter is set to a value in the range of 6-64, 67-68, 70-74, and 76-254. This parameter applies only to FDD and TDD. | ALL Band | Optim |  | #N/A | Add
42 | Additional | Capacity | Scheduling Priority | CellQciParaExtension_DlSchPriorityWeightFactor | CellQciParaExtension | Cell Level | DlSchPriorityWeightFactor | 700 | 128=200;6=100,7=100,8=90,9=100 | 1~1000 | P1 (QoS & Scheduling) | 50-1000 | Indicates the weighting factor used in the calculation of connection priorities during downlink scheduling. This parameter is invalid if the CnOperatorQciPara.DlschPriorityWeightFactor parameter is set to a valid value for a QCI in the range of 6 to 9. This parameter is valid only if the CellQciParaExtension.Qci parameter is set to a value in the range of 6-64, 67-68, 70-74, and 76-254. This parameter applies only to FDD and TDD. | ALL Band | Optim |  | #N/A | Add
43 | Additional |  | Cell Selection and Re-selection Broadcast of system information | CellSel_QRxLevMin | CellSel | QRxLevMin | Minimum required RX level | -64 | -64 | -78~-22 | P1 (Layering) | -58~-67 | Indicates the minimum receive level required for a cell to become a candidate for cell selection. The level is included in S criteria and used in the evaluation of cell selection. The value range of this parameter is -70 to -22 for LTE FDD and TDD, and -78 to -22 for LTE NB-IoT. For details, see 3GPP TS 36.304. |  | Optim |  |  | No Update
44 | Additional |  | Intra-LTE User Number Load Balancing | CellMLB_InterFreqIdleMlbUeNumThd | CellMLB | InterFreqIdleMlbUeNumThd | Inter-Freq Idle MLB UE Number Threshold | 100 | 100 | 1~10000 | P1 (MLB) | 5~150 | Indicates the UL-sync UE number threshold used to evaluate whether to trigger inter-frequency idle mode MLB. Assume that the MlbTriggerMode parameter is set to UE_NUMBER_ONLY or PRB_OR_UE_NUMBER. Inter-frequency MLB is triggered when the number of UL-sync UEs is greater than or equal to the sum of the InterFreqIdleMlbUeNumThd and MlbUeNumOffset parameter values. Inter-frequency MLB stops when the number of UL-sync UEs is less than the InterFreqIdleMlbUeNumThd parameter value. This parameter applies only to LTE FDD and LTE TDD. |  | Optim |  |  | No Update
45 | Additional |  | None | PccFreqCfg_NsaDcPccA4RsrpThld | PccFreqCfg | NsaDcPccA4RsrpThld | NSA DC PCC A4 RSRP Threshold | -105 | None | -140~-43 | P1 (Layering) | -95~-120 | Indicates the RSRP threshold for event A4 related to NSA DC PCC anchoring. If the measured RSRP of an inter-frequency neighboring cell is greater than this parameter value, the NSA DC UE reports event A4. This parameter applies only to LTE FDD and LTE TDD. |  | Optim |  |  | No Update
46 | Additional | 4G Anchoring | 4G Anchoring | NRNFREQ_DlArfcn | NRNFREQ | Cell Level | DlArfcn | 462250, 426990 | 462250, 426990 | 0~3279165 | P2 | 0~3279165 | Indicates the downlink SSB NR-ARFCN of the NR multi-band frequency. This parameter applies only to LTE FDD and LTE TDD. | add NR frequency for layer (L900,L1800) | As Design |  | #N/A | No Update
47 | Additional | 4G Anchoring | 4G Anchoring | NRSCGFREQCONFIG_PccDlEarfcn | NRSCGFREQCONFIG | Site Level | PccDlEarfcn | 1850, 3500, 500 | 1850, 3500, 500 | 0~70545 | P2 | 0~70545 | Indicates the downlink E-UTRA absolute radio frequency channel number (EARFCN) of the candidate PCC. This parameter applies only to LTE FDD and LTE TDD. | add NR SCG frequency for B1 measure for layer (L900,L1800,L2100) | As Design |  | #N/A | No Update
48 | Additional | 4G Anchoring | 4G Anchoring | NRSCGFREQCONFIG_ScgDlArfcn | NRSCGFREQCONFIG | Site Level | ScgDlArfcn | 462250, 426990 | 466850 (N40-30MHz) | 0-480000 | P2 | 0-480000 | Indicates the downlink SSB ARFCN of a candidate SCC in the NR SCG. For details about this parameter, see 3GPP TS 38.104 | add NR SCG frequency for B1 measure for layer (L900,L1800,L2100) | As Design |  | #N/A | No Update
49 | Additional | 8T8R | Dynamic Power Sharing | CELLDYNPOWERSHARING_DynamicPowerSharingSwitch | CELLDYNPOWERSHARING | Cell Level | DynamicPowerSharingSwitch | LTE_ENH_EXT_POWER_SHARING_SW-0 | LTE_ENH_EXT_POWER_SHARING_SW-1 | 1,0 | P2 | 1,0 | A CellDynPowerSharing MO consists of parameters used to configure dynamic power sharing, including the local cell ID, dynamic power sharing switch, and maximum power sharing rate | Same for all EARFCN | As Design |  | #N/A | No Update
50 | Additional | 8T8R | Beamforming TDD | SRSCFG_TddSrsCfgMode | SRSCFG | Cell Level | TddSrsCfgMode | ACCESS_ENHANCED | ACCESS_ENHANCED | ACCESS_FIRST(Access First), EXPERIENCE_FIRST(Experience First), EXPERIENCE_ENHANCED(Experience Enhanced), ACCESS_ENHANCED(Access Enhanced) | P2 | ACCESS_FIRST(Access First), EXPERIENCE_FIRST(Experience First), EXPERIENCE_ENHANCED(Experience Enhanced), ACCESS_ENHANCED(Access Enhanced) | Indicates the SRS configuration for LTE TDD. If this parameter is set to ACCESS_FIRST, the SRS configuration designed to preferentially guarantee the maximum number of UEs that can access a cell and BHCA is used. If this parameter is set to EXPERIENCE_FIRST, the SRS configuration designed to preferentially guarantee user experience (for example, beamforming performance) is used. If this parameter is set to EXPERIENCE_ENHANCED, downlink experience improves compared with that obtained when this parameter is set to ACCESS_FIRST. If this parameter is set to ACCESS_ENHANCED, more UEs can access the network compared with that obtained when this parameter is set to EXPERIENCE_ENHANCED. The values EXPERIENCE_ENHANCED and ACCESS_ENHANCED are not supported by the LBBPc. If this parameter is set to EXPERIENCE_ENHANCED or ACCESS_ENHANCED for a cell established on an LBBPc board, the value is automatically changed to ACCESS_FIRST when this parameter takes effect. This parameter applies only to LTE TDD. | 38750, , 38948, 39092 | As Design |  | #N/A | No Update
51 | Additional | Massive MIMO | Coverage Scenario | BFANT_CoverageScenario | BFANT | Cell Level | CoverageScenario | CoverageScenario_2 | CoverageScenario_2 | CoverageScenario_1 - CoverageScenario_4 | P2 | CoverageScenario_1 - CoverageScenario_4 |  | Setting Coverage for Massive MIMO | As Design |  | #N/A | No Update
52 | Additional | Capacity | Mid and Low Band Coordination | MULTICARRUNIFIEDSCH_BandwidthHysteresis | MULTICARRUNIFIEDSCH | Site Level | BandwidthHysteresis | 50 | 50 | 0~200,255 | P2 | 0~200,255 | Indicates the bandwidth hysteresis for carriers or carrier combinations in smart carrier selection. If this parameter is set to 255, the bandwidth factor is not used as the highest-priority weight in carrier or carrier combination selection. If this parameter is set to another value, a carrier or carrier combination is considered to have a larger bandwidth than another carrier or carrier combination only if the former has a larger bandwidth and the bandwidth difference is greater than this hysteresis. Otherwise, the two carriers or carrier combinations are considered to have the same bandwidth. This parameter applies only to LTE FDD and LTE TDD. | L1800, L2100, L900, TDD L2300 | As Design | Downlink Throughput | #N/A | No Update
53 | Additional | Capacity | Mid and Low Band Coordination | ENBRSVDPARA_RsvdPara60 | ENBRSVDPARA | Site Level | RsvdPara60 | 0 | 1 | 0~255 | P2 | 0~255 | Indicates reserved parameter 60 that is reserved for future requirements. Note on parameter replacement: Reserved parameters are temporarily used in patch versions and will be replaced with new parameters. For example, the ID of a new parameter can signify the parameter function. Therefore, avoid using this parameter. | L1800, L2100, L900, TDD L2300 | As Design | Downlink Throughput | #N/A | No Update
54 | Additional | Feature | Superior Uplink Coverage | CELLRBRESERVE_Index | CELLRBRESERVE | Cell Level | Index | None | 0 | 0~99 | P2 | 0~99 | Indicates the index of a reserved RB configuration for the cell. | FDD 1850, 3500 | As Design | Uplink Throughput | #N/A | No Update
55 | Additional | Feature | Superior Uplink Coverage | CELLRBRESERVE_RbRsvMode | CELLRBRESERVE | Cell Level | RbRsvMode | None | COVERAGE_ENH_RB_RESERVED | NB_RESERVED, NB_DEPLOYMENT, RB_MASKING, RB_MASKING_WITH_SRS, MCPTT_RB_RESERVED, LNR_SPECTRUM_SHR_RB_RESERVED, COVERAGE_ENH_RB_RESERVED, LNR_AVAIL_RB_RESERVED, ULNR_OVERLAP_RB_RESERVED | P2 | NB_RESERVED, NB_DEPLOYMENT, RB_MASKING, RB_MASKING_WITH_SRS, MCPTT_RB_RESERVED, LNR_SPECTRUM_SHR_RB_RESERVED, COVERAGE_ENH_RB_RESERVED, LNR_AVAIL_RB_RESERVED, ULNR_OVERLAP_RB_RESERVED | Indicates the purpose for reserving RBs. The value NB_RESERVED indicates that the specified RBs are reserved not for NB-IoT deployment but as a guard band in the uplink or to reduce the interference between LTE and NB-IoT cells in the downlink. This value applies only to NB-IoT. The value NB_DEPLOYMENT indicates that the specified RBs are used for NB-IoT deployment. This value applies only to NB-IoT. The value RB_MASKING indicates that the specified RBs are used for manual RB masking. This value applies only to FDD and TDD. The value RB_MASKING_WITH_SRS indicates that the specified RBs are used for manual RB and SRS masking. This value applies only to FDD. The value MCPTT_RB_RESERVED indicates that the specified RBs are reserved for MCPTT services. RB reservation for MCPTT services cannot be used in cells with a bandwidth less than 5 MHz. This value applies only to FDD and TDD. The value LNR_SPECTRUM_SHR_RB_RESERVED indicates that the specified RBs are reserved for LTE and NR spectrum sharing, and RBs are allocated for the LTE PUCCH starting from the start index and end index of the reserved RBs towards the center frequency of the cell. This value applies only to FDD and TDD. The value COVERAGE_ENH_RB_RESERVED indicates that the specified RBs are reserved for UEs for which coverage enhancement takes effect. This function does not apply to scenarios where the bandwidth is less than 5 MHz. This value applies only to FDD. The value LNR_AVAIL_RB_RESERVED indicates that RBs are reserved for LTE and NR spectrum sharing, and the RB range specified by the start index and end index of reserved RBs is available for uplink or downlink spectrum sharing between LTE and NR. This value applies only to FDD. The value ULNR_OVERLAP_RB_RESERVED indicates that RBs are reserved for UMTS, LTE, and NR spectrum sharing, and the RB range specified by the start index and end index of reserved RBs is an overlap between the uplink spectrum available for LTE and NR and the uplink spectrum unavailable for UMTS. This value applies only to FDD. If the RBs for which this parameter is set to RB_MASKING or RB_MASKING_WITH_SRS overlap with those for which this parameter is set to NB_DEPLOYMENT, the parameter value NB_DEPLOYMENT takes effect for the overlapping RBs. | FDD 1850, 3500 | As Design | Uplink Throughput | #N/A | No Update
56 | Additional | Feature | Superior Uplink Coverage | CELLRBRESERVE_RbRsvType | CELLRBRESERVE | Cell Level | RbRsvType | None | UPLINK_MODE | UPLINK_MODE, DOWNLINK_MODE | P2 | UPLINK_MODE, DOWNLINK_MODE | Indicates whether the PRBs to be reserved at the physical layer are uplink or downlink ones. | FDD 1850, 3500 | As Design | Uplink Throughput | #N/A | No Update
57 | Additional | Feature | Superior Uplink Coverage | CELLRBRESERVE_RbRsvStartIndex | CELLRBRESERVE | Cell Level | RbRsvStartIndex | None | 10 MHz = 41 15 MHz = 65 20 MHz = 88 | 0~99 | P2 | 0~99 | Indicates the index of the start PRB of the physical-layer reserved PRBs. The PRBs are numbered starting from 0 in sequence from low to high frequencies. For details, see 3GPP TS 36.211. | FDD 1850, 3500 | As Design | Uplink Throughput | #N/A | No Update
58 | Additional | Feature | Superior Uplink Coverage | CELLRBRESERVE_RbRsvEndIndex | CELLRBRESERVE | Cell Level | RbRsvEndIndex | None | 10 MHz = 42 15 MHz = 66 20 MHz = 89 | 0~99 | P2 | 0~99 | Indicates the index of the end PRB of the physical-layer reserved PRBs. | FDD 1850, 3500 | As Design | Uplink Throughput | #N/A | No Update
59 | Additional | Feature | UL Turbo Coverage | SRSCfg_SrsCfgInd | SRSCfg | Cell Level | SrsCfgInd | BOOLEAN_TRUE(True) | BOOLEAN_TRUE | BOOLEAN_FALSE(False), BOOLEAN_TRUE(True) | P2 | BOOLEAN_FALSE(False), BOOLEAN_TRUE(True) | Indicates whether to configure sounding reference signal (SRS) resources for UEs in a cell. The value BOOLEAN_TRUE indicates that SRS resources are available in the cell and can be configured for UEs in the cell. The value BOOLEAN_FALSE indicates that no SRS resource is available in the cell, and therefore no UE in the cell is configured with SRS resources. This parameter does not take effect on: (1) FDD cell that is established on an LBBPc and uses four or more RX antennas. (2) FDD cell that is established on an LBBPc and uses extended cyclic prefix (CP) in the uplink. (3) TDD cell established on an LBBPc. If this parameter does not take effect on a cell but SRS resources are available in the cell, SRS resources can be configured for UEs in the cell. This parameter applies only to LTE FDD and LTE TDD. | L1800 8T8R | As Design |  | #N/A | No Update
60 | Mandatory | Capacity | Layering Priority | INTERFREQHOGROUP_InterFreqHoGroupId | INTERFREQHOGROUP | Cell Level | InterFreqHoGroupId | 0 | 0 | 0~19 | P2 | 0~19 | Indicates the ID of the parameter group related to inter-frequency handover. This parameter applies only to LTE FDD and LTE TDD. | 1850, 38750, 38948 | As Design | Intra/Inter HO | #N/A | No Update
61 | Mandatory | Capacity | Layering Priority | INTERRATHOCOMMGROUP_InterRatHoCommGroupId | INTERRATHOCOMMGROUP | Cell Level | InterRatHoCommGroupId | 0, 1 | 0, 1 | 0~19 | P2 | 0~19 | Indicates the ID of the common parameter group related to inter-RAT handover. This parameter applies only to LTE FDD and LTE TDD. | Same for all EARFCN | As Design | Intra/Inter HO | #N/A | No Update
62 | Mandatory | Capacity | Layering Priority | INTERRATHOUTRANGROUP_InterRatHoUtranGroupId | INTERRATHOUTRANGROUP | Cell Level | InterRatHoUtranGroupId | 0, 1 | 0, 1 | 0~19 | P2 | 0~19 | Indicates the ID of the parameter group related to inter-RAT handover to UTRAN. This parameter applies only to LTE FDD and LTE TDD. | Same for all EARFCN | As Design | Intra/Inter HO | #N/A | No Update
63 | Mandatory | Capacity | Layering Priority | INTERRATPOLICYCFGGROUP_InterRatPolicyCfgGroupId | INTERRATPOLICYCFGGROUP | Site Level | InterRatPolicyCfgGroupId | 3 | 3 | 0~39 | P2 | 0~39 | Indicates the group ID of the parameters related to the inter-RAT handover. This parameter applies only to LTE FDD and LTE TDD. | same for all EARFCN | As Design | Intra/Inter HO | #N/A | No Update
64 | Mandatory | Capacity | Layering Priority | INTERRATPOLICYCFGGROUP_InterRatPolicyCfgGroupId | INTERRATPOLICYCFGGROUP | Site Level | InterRatPolicyCfgGroupId | 0 | 0 | 0~39 | P2 | 0~39 | Indicates the group ID of the parameters related to the inter-RAT handover. This parameter applies only to LTE FDD and LTE TDD. | Same for all EARFCN | As Design | Intra/Inter HO | #N/A | No Update
65 | Mandatory | Coverage | Paging | DRXPARAGROUP_DrxParaGroupId | DRXPARAGROUP | Cell Level | DrxParaGroupId | 4 | 4 | 0~49 | P2 | 0~49 | Indicates the ID of the DRX parameter group. | Same for all EARFCN on DrxParaGroupId 4 | As Design |  | #N/A | No Update
66 | Mandatory | Coverage | Paging | DRXPARAGROUP_DrxParaGroupId | DRXPARAGROUP | Cell Level | DrxParaGroupId | 6 | 6 | 0~49 | P2 | 0~49 | Indicates the ID of the DRX parameter group. | Same for all EARFCN on DrxParaGroupId 6 | As Design |  | #N/A | No Update
67 | Mandatory | Coverage | Paging | DRXPARAGROUP_DrxParaGroupId | DRXPARAGROUP | Cell Level | DrxParaGroupId | 7 | 7 | 0~49 | P2 | 0~49 | Indicates the ID of the DRX parameter group. | Same for all EARFCN on DrxParaGroupId 7 | As Design |  | #N/A | No Update
68 | Mandatory | Coverage | Paging | DRXPARAGROUP_DrxParaGroupId | DRXPARAGROUP | Cell Level | DrxParaGroupId | 8 | 8 | 0~49 | P2 | 0~49 | Indicates the ID of the DRX parameter group. | Same for all EARFCN on DrxParaGroupId 8 | As Design |  | #N/A | No Update
69 | Mandatory | Coverage | Paging | DRXPARAGROUP_DrxParaGroupId | DRXPARAGROUP | Cell Level | DrxParaGroupId | 9 | 9 | 0~49 | P2 | 0~49 | Indicates the ID of the DRX parameter group. | Same for all EARFCN on DrxParaGroupId 9 | As Design |  | #N/A | No Update
70 | Mandatory | Feature | Scheduling Priority Adjustment | ASPARAGROUP_AsParaGroupID | ASPARAGROUP | Site Level | AsParaGroupID | 0 | 0 | 0~11 | P2 | 0~11 | Indicates the acceleration service guarantee parameter group ID. Acceleration service guarantee parameters differ depending on acceleration service guarantee parameter groups. | Same for all EARFCN | As Design |  | #N/A | No Update
71 | Mandatory | Feature | UL Pamc | CQIADAPTIVECFG_PucchPeriodicCqiOptSwitch | CQIADAPTIVECFG | Site Level | PucchPeriodicCqiOptSwitch | OFF | ON | OFF(Off), ON(On) | P2 | OFF(Off), ON(On) | Indicates whether to enable the optimization on CQI reporting periods and RB resources for CQI reporting on the PUCCH. If this parameter is set to ON, the eNodeB configures fewer UEs with a short CQI reporting period, decreasing PUCCH resources to be used and increasing available PUSCH resources. If this parameter is set to OFF, the eNodeB configures more UEs with a short CQI reporting period, increasing PUCCH resources to be used and decreasing available PUSCH resources. This parameter applies only to LTE FDD. | same for all EARFCN | As Design |  | #N/A | No Update
72 | Mandatory | Feature | Air Interface Latency Optimization | CELLQCIPARA_QCI | CELLQCIPARA | Cell Level | QCI | 1 | 6 | Bit Field Type | P2 | Bit Field Type | Indicates QCI algorithm switches for a specific operator. | volte preferred for layer (L900,L1800) | As Design |  | #N/A | No Update
73 | Mandatory | Feature | Air Interface Latency Optimization | CELLQCIPARA_QCI | CELLQCIPARA | Cell Level | QCI | 1 | 7 | Bit Field Type | P2 | Bit Field Type | Indicates QCI algorithm switches for a specific operator. | volte preferred for layer (L900,L1800) | As Design |  | #N/A | No Update
74 | Mandatory | Feature | Air Interface Latency Optimization | CELLQCIPARA_QCI | CELLQCIPARA | Cell Level | QCI | 1 | 8 | Bit Field Type | P2 | Bit Field Type | Indicates QCI algorithm switches for a specific operator. | volte preferred for layer (L900,L1800) | As Design |  | #N/A | No Update
75 | Mandatory | Feature | Air Interface Latency Optimization | CELLQCIPARA_QCI | CELLQCIPARA | Cell Level | QCI | 1 | 9 | Bit Field Type | P2 | Bit Field Type | Indicates QCI algorithm switches for a specific operator. | volte preferred for layer (L900,L1800) | As Design |  | #N/A | No Update
76 | Mandatory | Feature | Subframe Assignment & Special Subframe Pattern (TDD) | EUTRANINTERNFREQ_ULEARFCNCFGIND | EUTRANINTERNFREQ | Cell Level | ULEARFCNCFGIND | NOT_CFG | NOT_CFG | NOT_CFG(Not configure), CFG(Configure) | P2 | NOT_CFG(Not configure), CFG(Configure) | Indicates whether to configure the uplink E-UTRA absolute radio frequency channel number (EARFCN) for the inter-frequency neighboring cell. This parameter applies only to LTE FDD and LTE TDD. | For 1850; 500; 38750; ; 38948; 39092 | As Design | Throughput | #N/A | No Update
77 | Mandatory | Feature | CSFB | GERANNFREQGROUP_BcchGroupId | GERANNFREQGROUP | Cell Level | BcchGroupId | 0 | 0 | 0~31 | P2 | 0~31 | Indicates the index of the BCCH carrier frequency group. It identifies a BCCH carrier frequency group. This parameter applies only to LTE FDD and LTE TDD. | Same for all EARFCN | As Design |  | #N/A | No Update
78 | Mandatory | Feature | CSFB | GERANNFREQGROUP_GeranVersion | GERANNFREQGROUP | Cell Level | GeranVersion | EDGE | EDGE | GSM, GPRS, EDGE | P2 | GSM, GPRS, EDGE | Indicates the standard that is supported by the current carrier frequency group. This parameter applies only to LTE FDD and LTE TDD. | Same for all EARFCN | As Design |  | #N/A | No Update
79 | Mandatory | Feature | CSFB | INTERRATHOGERANGROUP_InterRatHoGeranGroupId | INTERRATHOGERANGROUP | Cell Level | InterRatHoGeranGroupId | 0 | 0 | 0~19 | P2 | 0~19 | Indicates the ID of the QCI-specific parameter group related to inter-RAT handover to GERAN. This parameter applies only to LTE FDD and LTE TDD. | Same for all EARFCN | As Design |  | #N/A | No Update
80 | Mandatory | Feature | ACH | LIOPTRULEMEMBER_RuleID | LIOPTRULEMEMBER | Site Level | RuleID | 17,18,19,20,23,24,25,26 | 17,18,19,20,23,24,25,26 | 0~65535 | P2 | 0~65535 | Indicates the ID of the intelligent optimization rule to which the intelligent optimization rule members are associated. This parameter applies only to LTE FDD and LTE TDD. | same for all earfcn | As Design |  | #N/A | No Update
81 | Mandatory | Feature | Carrier Aggregation | PCCFREQCFG_PccDlEarfcn | PCCFREQCFG | Site Level | PccDlEarfcn | 1.850, 3500, , 38750, 38894 | 1.850, 3500, 500, 38750, | 0~70545 | P2 | 0~70545 | Indicates the downlink E-UTRA absolute radio frequency channel number (EARFCN) of the candidate PCC. This parameter applies only to LTE FDD and LTE TDD. | To configure frequency and anchor priority on layer (L900,L1800,L2100,L2300) | As Design | Throughput | #N/A | No Update
82 | Mandatory | Feature | Carrier Aggregation | PCCFREQCFG_PccDlEarfcn | PCCFREQCFG | Site Level | PccDlEarfcn | 1850, 38750, 38894, 3500, , 38948, 39092 | 1850, 38750, , 3500, 500, 38948, 39092 | 0~70545,229376~229575 | P2 | 0~70545,229376~229575 | Indicates the downlink E-UTRA absolute radio frequency channel number (EARFCN) of the candidate PCC. This parameter applies only to LTE FDD and LTE TDD. | Same for all EARFCN | As Design |  | #N/A | No Update
83 | Mandatory | Feature | Carrier Aggregation | PCCHCFG_Nb | PCCHCFG | Cell Level | Nb | ONET | ONET | FOURT, TWOT, ONET, HALFT, QUARTERT, ONE_EIGHTT, ONE_SIXTEENTHT, ONE_THIRTY_SECONDT | P2 | FOURT, TWOT, ONET, HALFT, QUARTERT, ONE_EIGHTT, ONE_SIXTEENTHT, ONE_THIRTY_SECONDT | Indicates the number of paging occasions (a type of subframe) within a paging period. This parameter value also indicates the number of paging groups within a paging period. For details, see 3GPP TS 36.304. | Same for all EARFCN | As Design | Throughput | #N/A | No Update
84 | Mandatory | Feature | Carrier Aggregation | PRIVATECABANDCOMB_PrivateCaCombId | PRIVATECABANDCOMB | Site Level | PrivateCaCombId | 0, 1, 2 | 0, 1, 2 | 0~63 | P2 | 0~63 | Indicates the ID of the private CA band combination. It uniquely identifies a private CA band combination in an eNodeB. This parameter applies only to LTE FDD and LTE TDD. | same for all EARFCN | As Design |  | #N/A | No Update
85 | Mandatory | Feature | WTTX | RATFREQPRIORITYGROUP_RatFreqPriorityGroupId | RATFREQPRIORITYGROUP | Site Level | RatFreqPriorityGroupId | 0 | 1 | 0~255 | P2 | 0~255 | Indicates the ID of the RAT/frequency priority group. This parameter applies only to LTE FDD and LTE TDD. | Same for all EARFCN | As Design |  | #N/A | No Update
86 | Mandatory | Feature | WTTX | RATFREQPRIORITYGROUP_RatType | RATFREQPRIORITYGROUP | Site Level | RatType | EUTRAN | EUTRAN | EUTRAN, UTRAN, GERAN, CDMA20001XRTT, CDMA2000HRPD, NR(NR) | P2 | EUTRAN, UTRAN, GERAN, CDMA20001XRTT, CDMA2000HRPD, NR(NR) | Indicates the Radio Access Technology (RAT). This parameter applies only to LTE FDD and LTE TDD. | Same for all EARFCN | As Design |  | #N/A | No Update
87 | Mandatory | Feature | Carrier Aggregation | SCCFREQCFG_SccDlEarfcn | SCCFREQCFG | Site Level | SccDlEarfcn | 0 | 1850, 38750, 3500, 500, 38948, 39092 | 0~70545,229376~229575,255144,260894 | P2 | 0~70545,229376~229575,255144,260894 | Indicates the downlink E-UTRA absolute radio frequency channel number (EARFCN) of a frequency to be acting as an SCC. This parameter applies only to LTE FDD and LTE TDD. Always set this parameter to 46790 for an LAA SCell. Since the LTE-U function has been removed, the values 255144 and 260894 are invalid. Although the configuration interface in this version supports synchronization and delivery of the two values, the system no longer uses these values. Therefore, avoid using the parameter values 255144 and 260894. | Same for all EARFCN | As Design | Throughput | #N/A | No Update
88 | Mandatory | Feature | QCI 128 | CELLQCIPARA_QCI | CELLQCIPARA | Cell Level | QCI | 1 | 128 | Bit Field Type | P2 | Bit Field Type | Indicates QCI algorithm switches for a specific operator. | ALL Band | As Design |  | #N/A | Add
89 | Mandatory | Mobility | Intrafreq HO Policy | EUTRANINTERNFREQ_DLEARFCN | EUTRANINTERNFREQ | Cell Level | DLEARFCN | 1850, 1875, , 276, 38750, 38894 | 1850, 500, 3500, 38750, | 0~70545,229376~229575 | P2 | 0~70545,229376~229575 | Indicates the DL EARFCN of the neighboring cell on the neighboring E-UTRAN frequency. For details, see the 3GPP TS 36.104. | For 3500 | As Design |  | #N/A | No Update
90 | Mandatory | Mobility | Intrafreq HO Policy | EUTRANINTERNFREQ_DLEARFCN | EUTRANINTERNFREQ | Cell Level | DLEARFCN | 1850, , 3500, 38750, 38894, 38948, 39092 | 1850, 500, 3500, 38750, | 0~70545,229376~229575 | P2 | 0~70545,229376~229575 | Indicates the DL EARFCN of the neighboring cell on the neighboring E-UTRAN frequency. For details, see the 3GPP TS 36.104. | For 1850, 500, 3500, 38750, , 38948, 39092 | As Design |  | #N/A | No Update
91 | Mandatory | Mobility | A3 Intrafreq HO Policy | INTRAFREQHOGROUP_IntraFreqHoGroupId | INTRAFREQHOGROUP | Cell Level | IntraFreqHoGroupId | 0 | 0 | 0~19 | P2 | 0~19 | Indicates the ID of the parameter group related to intra-frequency handover. This parameter applies only to LTE FDD and LTE TDD. | Same for all EARFCN | As Design |  | #N/A | No Update
92 | Mandatory | VOLTE | VOLTE | CNOPERATORHOCFG_CnOperatorId | CNOPERATORHOCFG | Site Level | CnOperatorId | 0 | 0 | 0~5 | P2 | 0~5 | Indicates the ID of an operator. This parameter applies only to LTE FDD and LTE TDD. | same for all EARFCN | As Design |  | #N/A | No Update
93 | Mandatory | VOLTE | VOLTE | CNOPERATORQCIPARA_CnOperatorId | CNOPERATORQCIPARA | Site Level | CnOperatorId | 0 | 0 | 0~5 | P2 | 0~5 | Indicates the index of the operator. This parameter applies only to LTE FDD and LTE TDD | Same for all EARFCN | As Design |  | #N/A | No Update
94 | Mandatory | VOLTE | VOLTE | SERVICEIFDLEARFCNGRP_ServiceIfHoCfgGroupId | SERVICEIFDLEARFCNGRP | Site Level | ServiceIfHoCfgGroupId | 0 | 1 | 0~9 | P2 | 0~9 | Indicates the ID of the service-based inter-frequency handover policy group. This parameter applies only to LTE FDD and LTE TDD. | Same for all EARFCN | As Design |  | #N/A | No Update
95 | Mandatory | VOLTE | VOLTE | SERVICEIFHOCFGGROUP_CnOperatorId | SERVICEIFHOCFGGROUP | Site Level | CnOperatorId | 0 | 0 | 0~5 | P2 | 0~5 | Indicates the ID of the operator. This parameter applies only to LTE FDD and LTE TDD. | Same for all EARFCN | As Design |  | #N/A | No Update
96 | Mandatory | VOLTE | VOLTE | SERVICEIFHOCFGGROUP_ServiceIfHoCfgGroupId | SERVICEIFHOCFGGROUP | Site Level | ServiceIfHoCfgGroupId | 0 | 1 | 0~9 | P2 | 0~9 | Indicates the ID of the service-based or service-request-based inter-frequency handover policy group. This parameter applies only to LTE FDD and LTE TDD. | Same for all EARFCN | As Design |  | #N/A | No Update
97 | Mandatory | Feature | Air Interface Latency Optimization | CNOPERATORQCIPARA_Qci | CNOPERATORQCIPARA | Site Level | Qci | 1 | 1 | 1,2,3,4,5,6,7,8,9,10~64,65,66,67~68,69,70,71~74,75,76~78,79,80~254 | P2 | 1,2,3,4,5,6,7,8,9,10~64,65,66,67~68,69,70,71~74,75,76~78,79,80~254 | Indicates the QoS Class Identifier (QCI), which is an attribute of EPS bearers. Different QCIs represent different QoS specifications such as the packet delay budget, packet loss rate (PLR) and packet error rate (PER), and resource type (whether the service is a GBR service or not). For details, see Table 6.1.7 in 3GPP TS 23.203. This parameter applies only to LTE FDD and LTE TDD. | Same for all EARFCN | As Design |  | #N/A | No Update
98 | Mandatory | Feature | Carrier Aggregation | PCCHCFG_DefaultPagingCycle | PCCHCFG | Cell Level | DefaultPagingCycle | rf128 | rf128 | rf32(32 radio frames), rf64(64 radio frames), rf128(128 radio frames), rf256(256 radio frames) | P2 | rf32(32 radio frames), rf64(64 radio frames), rf128(128 radio frames), rf256(256 radio frames) | Indicates the default paging period for the cell. It is also called the default discontinuous reception (DRX) period. If the EPC specifies a DRX period for a UE, the UE compares this period with the value of this parameter and uses the smaller one as its DRX period. If the EPC does not specify a DRX period, the UE uses the value of this parameter, which is delivered in the system information, as its DRX period. For details, see 3GPP TS 36.304. This parameter applies only to LTE FDD and LTE TDD. | Same for all EARFCN | As Design | Throughput | #N/A | No Update
99 | Mandatory | Feature | Carrier Aggregation | PCCHCFG_PagingSentNum | PCCHCFG | Cell Level | PagingSentNum | 1 | 1 | 1~3 | P2 | 1~3 | Indicates the number of paging messages transmitted to UEs over the air interface. This parameter applies only to LTE FDD and LTE TDD. | Same for all EARFCN | As Design | Throughput | #N/A | No Update
100 | Mandatory | Feature | WTTX | RATFREQPRIORITYGROUP_DlEarfcn | RATFREQPRIORITYGROUP | Site Level | DlEarfcn | 38750, 1850, , 3500, 38894, 38948, 39092 | 38750, 1850, 500, 3500, , 38948, 39092 | 0~3279165 | P2 | 0~3279165 | Indicates the downlink frequency. In CDMA2000, this parameter indicates the bandclass. Before configuring a priority for a frequency specified by this parameter, ensure that an external or local cell operating on this frequency has been configured. This parameter applies only to LTE FDD and LTE TDD. | Same for all EARFCN | As Design |  | #N/A | No Update
101 | Mandatory | Feature | Subframe Assignment & Special Subframe Pattern (TDD) | SRSCFG_SrsCfgInd | SRSCFG | Cell Level | SrsCfgInd | (BOOLEAN_FALSE), (BOOLEAN_TRUE) | (BOOLEAN_TRUE) | BOOLEAN_FALSE(False), BOOLEAN_TRUE(True) | P2 | BOOLEAN_FALSE(False), BOOLEAN_TRUE(True) | Indicates whether to configure sounding reference signal (SRS) resources for UEs in a cell. The value BOOLEAN_TRUE indicates that SRS resources are available in the cell and can be configured for UEs in the cell. The value BOOLEAN_FALSE indicates that no SRS resource is available in the cell, and therefore no UE in the cell is configured with SRS resources. This parameter does not take effect on: (1) FDD cell that is established on an LBBPc and uses four or more RX antennas. (2) FDD cell that is established on an LBBPc and uses extended cyclic prefix (CP) in the uplink. (3) TDD cell established on an LBBPc. If this parameter does not take effect on a cell but SRS resources are available in the cell, SRS resources can be configured for UEs in the cell. This parameter applies only to LTE FDD and LTE TDD. | (1850, 500, 3500), (38750, , 38948, 39092) | As Design | Throughput | #N/A | No Update
102 | Mandatory | Feature | CSFB | UTRANRANSHARE_Mcc | UTRANRANSHARE | Cell Level | Mcc | "510" | "510" | 3 characters | P2 | 3 characters | Indicates the mobile country code (MCC) of the neighboring UTRAN cell. | Same for all EARFCN | As Design |  | #N/A | No Update
103 | Mandatory | Feature | CSFB | UTRANRANSHARE_Mnc | UTRANRANSHARE | Cell Level | Mnc | "10" | "10" | 2~3 characters | P2 | 2~3 characters | Indicates the mobile network code (MNC) of the neighboring UTRAN cell. | Same for all EARFCN | As Design |  | #N/A | No Update
104 | Mandatory | Mobility | Intrafreq HO Policy | EUTRANINTERNFREQ_MeasBandWidth | EUTRANINTERNFREQ | Cell Level | MeasBandWidth | NOT_CFG | MBW25 | NOT_CFG(Not configure), CFG(Configure) | P2 | NOT_CFG(Not configure), CFG(Configure) | Indicates whether to set the speed-dependent scaling parameters related to cell reselection. If this parameter is set to NOT_CFG, speed-dependent cell reselections are not supported by default. This parameter applies only to LTE FDD and LTE TDD. | Same for all EARFCN | As Design |  | #N/A | No Update
105 | Mandatory | VOLTE | VOLTE | SERVICEIFDLEARFCNGRP_DlEarfcn | SERVICEIFDLEARFCNGRP | Site Level | DlEarfcn | 1850 | 1850 | 0~70545,229376~229575 | P2 | 0~70545,229376~229575 | Indicates a DL EARFCN for service-based inter-frequency handover. Only the value with DlEarfcnIndex 0 in the DL EARFCN group is valid for LTE FDD cells when ServiceHoMultiTargetFreqSw is set to OFF(Off). All values of this parameter are valid for LTE TDD cells when ServiceHoMultiTargetFreqSw is set to ON(On). This parameter applies only to LTE FDD and LTE TDD. | Same for all EARFCN | As Design |  | #N/A | No Update
106 | Mandatory | VOLTE | VOLTE | SERVICEIFDLEARFCNGRP_DlEarfcnIndex | SERVICEIFDLEARFCNGRP | Site Level | DlEarfcnIndex | 0 | 0 | 0~15 | P2 | 0~15 | Indicates the index of a DL EARFCN in a DL EARFCN group for service-based inter-frequency handover. This parameter applies only to LTE FDD and LTE TDD. | Same for all EARFCN | As Design |  | #N/A | No Update
107 | Mandatory | Capacity | Uplink 256QAM | UL256QAMUEPARA_Ul256QamUeConfigIndex | UL256QAMUEPARA | Site Level | Ul256QamUeConfigIndex | 255 | 0 | 0~127,255 | P2 | 0~127,255 | Indicates the configuration index for specified UL 256QAM UEs. The index comes from the Ul256QamUeConfigIndex parameter in the associated UL256QAMUEPARA MO. The parameter value 255 indicates an invalid value. This parameter applies only to FDD. | L1800, L2100, L900, MASSIVE MIMO | As Design | Uplink Throughput | #N/A | No Update
108 | Additional | Mobility | TDD F3 using Event A3 Handover | INTERFREQHOGROUP_InterFreqHoGroupId | INTERFREQHOGROUP | Cell Level | InterFreqHoGroupId | 0 | 0 | 0~19 | P2 | 0~19 | Indicates the ID of a parameter group related to inter-frequency handovers. This parameter applies only to LTE FDD and LTE TDD. | TDD F3 | As Design |  |  | Add
109 | Additional | Massive MIMO | Massive MIMO TM9 based on SRS | SRSCFG_SrsResExpansionSwitch | SRSCFG | Cell Level | SrsResExpansionSwitch | OFF(OFF) | OFF | ON, OFF | P2 | ON, OFF | Indicates whether to enable SRS resource expansion. If this parameter is set to OFF, SRS resource expansion is disabled. If this parameter is set to SRS_RES_EXPANSION_MODE, SRS resource expansion is enabled. This parameter applies only to LTE TDD. | TDD Massive Mimo | As Design |  |  | Add
110 | Additional | Capacity | Scheduling Priority | CellQciParaExtension_Qci | CellQciParaExtension | Cell Level | Qci | None | QCI6,7,8,9,128 | 6~64,67~68,70~74,76~254 | P2 | 6~64,67~68,70~74,76~254 | Indicates the QoS class identifier (QCI), which is an attribute of EPS bearers. Different QCIs represent different QoS specifications, such as packet delay, packet loss rate, and service type (whether the service is a GBR service or not). For details, see Table 6.1.7 in 3GPP TS 23.203. This parameter applies only to LTE FDD and LTE TDD. | ALL Band | As Design |  | #N/A | Add
111 | Additional |  | None | Cell_LocalCellId | Cell | LocalCellId | Local Cell ID | None | None | 0~255 | P2 | 0~255 | Indicates the local ID of the cell. It uniquely identifies a cell within a BS. |  | As Design |  |  | No Update
112 | Additional |  | None | Cell_CellName | Cell | CellName | Cell Name | None | None | 1~99 characters | P2 | 1~99 characters | Indicates the name of the cell. |  | As Design |  |  | No Update
113 | Additional |  | Broadcast of system information Cell Selection and Re-selection | Cell_CsgInd | Cell | CsgInd | Csg indicator | BOOLEAN_FALSE(False) | BOOLEAN_FALSE(False) | BOOLEAN_FALSE(False), BOOLEAN_TRUE(True) | P2 | BOOLEAN_FALSE(False), BOOLEAN_TRUE(True) | Indicates whether the cell is a closed subscriber group (CSG) cell. A CSG cell has restrictions on UE access. It broadcasts a specific CSG ID in the SIB and only those UEs of the group can access the CSG cell. BOOLEAN_FALSE indicates that the cell is not a CSG cell, and BOOLEAN_TRUE indicates that the cell is a CSG cell. Currently, Huawei eNodeBs do not support CSG cells. This parameter applies only to LTE FDD and LTE TDD. |  | As Design |  |  | No Update
114 | Additional |  | Normal CP Extended CP Broadcast of system information | Cell_UlCyclicPrefix | Cell | UlCyclicPrefix | Uplink cyclic prefix length | NORMAL_CP(Normal) | NORMAL_CP(Normal) | NORMAL_CP(Normal), EXTENDED_CP(Extended) | P2 | NORMAL_CP(Normal), EXTENDED_CP(Extended) | Indicates the UL cyclic prefix length of a cell. A cyclic prefix can be a common or extended cyclic prefix. An extended cyclic prefix is generally used in a complex environment with a strong multi-path effect and long delay. In a cell, the UL cyclic prefix length can be different from the DL one. In addition, the UL or DL cyclic prefix length of a cell must be the same as that of the cell using the same BBP. For details, see 3GPP TS 36.211. |  | As Design |  |  | No Update
115 | Additional |  | Normal CP Extended CP eMTC Introduction | Cell_DlCyclicPrefix | Cell | DlCyclicPrefix | Downlink cyclic prefix length | NORMAL_CP(Normal) | NORMAL_CP(Normal) | NORMAL_CP(Normal), EXTENDED_CP(Extended) | P2 | NORMAL_CP(Normal), EXTENDED_CP(Extended) | Indicates the length of the DL cyclic prefix of a cell. A DL cyclic prefix can be a common or extended cyclic prefix. An extended cyclic prefix is generally used in a complex environment with a strong multi-path effect and long delay. In a cell, the UL cyclic prefix length can be different from the DL one. In addition, the UL or DL cyclic prefix length of a cell must be the same as that of the cell using the same BBP. For details, see 3GPP TS 36.211. |  | As Design |  |  | No Update
116 | Additional |  | Cell Selection and Re-selection Broadcast of system information Multi-Band Compatibility Enhancement Licensed Assisted Access (LAA) for CA | Cell_FreqBand | Cell | FreqBand | Frequency band | None | None | 1~256 | P2 | 1~256 | Indicates the frequency band in which a cell operates. For details about this parameter, see 3GPP TS 36.104. The LTE-U function has been removed, and the values in the range of 252 to 255 are invalid. Although the configuration interface in this version supports synchronization and delivery of the values in this range, the system does not use these values. Therefore, avoid setting this parameter to these values. |  | As Design |  |  | No Update
117 | Additional |  | Cell Selection and Re-selection Broadcast of system information | Cell_UlEarfcnCfgInd | Cell | UlEarfcnCfgInd | Uplink EARFCN indication | NOT_CFG(Not configure) | NOT_CFG(Not configure) | NOT_CFG(Not configure), CFG(Configure) | P2 | NOT_CFG(Not configure), CFG(Configure) | Indicates whether to configure the uplink EARFCN of the cell. This parameter applies only to LTE FDD and LTE TDD. |  | As Design |  |  | No Update
118 | Additional |  | Coverage Based Intra-frequency Handover Cell Selection and Re-selection Broadcast of system information | Cell_UlEarfcn | Cell | UlEarfcn | Uplink EARFCN | 18000 | None | 18000~65535,131072~134181,229376~229575 | P2 | 18000~65535,131072~134181,229376~229575 | Indicates the UL EARFCN of the cell. It is optional, depending on the setting of the UL EARFCN configuration indicator (UlEarfcnCfgInd). If the uplink EARFCN is not configured, the system calculates the uplink EARFCN based on the protocol-defined default interval between transmit (TX) and receive (RX) frequencies. For details, see 3GPP TS 36.104. This parameter applies only to LTE FDD and LTE TDD. |  | As Design |  |  | No Update
119 | Additional |  | Broadcast of system information Coverage Based Intra-frequency Handover Cell Selection and Re-selection Licensed Assisted Access (LAA) for CA | Cell_DlEarfcn | Cell | DlEarfcn | Downlink EARFCN | None | None | 0~70545,229376~229575,255144~256143,260894~262143 | P2 | 0~70545,229376~229575,255144~256143,260894~262143 | Indicates the DL EARFCN of a cell. For details about this parameter, see the 3GPP TS 36.104. The LTE-U function has been removed, and the values in the ranges of 255144 to 256143 and 260894 to 262143 are invalid. Although the configuration interface in this version supports synchronization and delivery of the values in these ranges, the system does not use these values. Therefore, avoid setting this parameter to these values. |  | As Design |  |  | No Update
120 | Additional |  | Compact Bandwidth Broadcast of system information Scalable Bandwidth | Cell_UlBandWidth | Cell | UlBandWidth | Uplink bandwidth | None | None | CELL_BW_N6(1.4M), CELL_BW_N15(3M), CELL_BW_N25(5M), CELL_BW_N50(10M), CELL_BW_N75(15M), CELL_BW_N100(20M) | P2 | CELL_BW_N6(1.4M), CELL_BW_N15(3M), CELL_BW_N25(5M), CELL_BW_N50(10M), CELL_BW_N75(15M), CELL_BW_N100(20M) | Indicates the uplink bandwidth of the cell. The bandwidth is expressed in the number of RBs. For example, the value CELL_BW_N25 indicates a cell bandwidth of 25 RBs and the value CELL_BW_N50 indicates a cell bandwidth of 50 RBs. For details, see 3GPP TS 36.104. This parameter applies only to LTE FDD and LTE TDD. |  | As Design |  |  | No Update
121 | Additional |  | Compact Bandwidth Broadcast of system information Scalable Bandwidth | Cell_DlBandWidth | Cell | DlBandWidth | Downlink bandwidth | None | None | CELL_BW_N6(1.4M), CELL_BW_N15(3M), CELL_BW_N25(5M), CELL_BW_N50(10M), CELL_BW_N75(15M), CELL_BW_N100(20M) | P2 | CELL_BW_N6(1.4M), CELL_BW_N15(3M), CELL_BW_N25(5M), CELL_BW_N50(10M), CELL_BW_N75(15M), CELL_BW_N100(20M) | Indicates the downlink bandwidth of the cell. The bandwidth is expressed in the number of RBs. For example, the value CELL_BW_N25 indicates a cell bandwidth of 25 RBs and the value CELL_BW_N50 indicates a cell bandwidth of 50 RBs. For details, see 3GPP TS 36.104. This parameter applies only to LTE FDD and LTE TDD. |  | As Design |  |  | No Update
122 | Additional |  | Broadcast of system information | Cell_CellId | Cell | CellId | Cell ID | None | None | 0~255 | P2 | 0~255 | Indicates the ID of the E-UTRAN cell. The combination of this parameter and the eNodeB ID forms the E-UTRAN cell identity. The combination of the E-UTRAN cell identity and the PLMN identity forms the ECGI. For details, see 3GPP TS 36.413. |  | As Design |  |  | No Update
123 | Additional |  | Compact Bandwidth Broadcast of system information | Cell_PhyCellId | Cell | PhyCellId | Physical cell ID | None | None | 0~503 | P2 | 0~503 | Indicates the physical cell ID. For details, see 3GPP TS 36.331. |  | As Design |  |  | No Update
124 | Additional |  | Inter-eNodeB Adaptive SFN/SDMA Based on Coordinated eNodeB Inter-eNodeB Adaptive SFN/SDMA Based on Coordinated eNodeB Inter-eNodeB SFN Based on Coordinated eNodeB | Cell_StandbyCellSfnRecoveTime | Cell | StandbyCellSfnRecoveTime | Standby Cell SFN Recovery Time | 255 | 255 | 0~23,255 | P2 | 0~23,255 | Indicates the automatic SFN recovery time of the inter-BBU cell on the secondary BBU after inter-BBU SFN faults are rectified. This parameter applies only to LTE FDD and LTE TDD. |  | As Design |  |  | No Update
125 | Additional |  | None | Cell_CellActiveState | Cell | CellActiveState | Cell active state | CELL_DEACTIVE(Deactivated) | CELL_DEACTIVE(Deactivated) | CELL_DEACTIVE(Deactivated), CELL_ACTIVE(Active) | P2 | CELL_DEACTIVE(Deactivated), CELL_ACTIVE(Active) | Indicates the activation state of the cell. It consists of the activated and deactivated states. |  | As Design |  |  | No Update
126 | Additional |  | None | Cell_CellAdminState | Cell | CellAdminState | Cell admin state | CELL_UNBLOCK(Unblock) | None | CELL_UNBLOCK(Unblock), CELL_HIGH_BLOCK(High block), CELL_MIDDLE_BLOCK(Middle block), CELL_LOW_BLOCK(Low block), CELL_LOSSLESS_BLOCK(LossLess block) | P2 | CELL_UNBLOCK(Unblock), CELL_HIGH_BLOCK(High block), CELL_MIDDLE_BLOCK(Middle block), CELL_LOW_BLOCK(Low block), CELL_LOSSLESS_BLOCK(LossLess block) | Indicates the administrative state of the cell. If this parameter is set to CELL_HIGH_BLOCK, the cell is deactivated immediately. If this parameter is set to CELL_MIDDLE_BLOCK, new UEs are not allowed to access the cell, and the cell is immediately deactivated when it has no user to serve within the period specified by the CellMidBlkTimer parameter or is deactivated when the timer expires irrespective of whether it has UEs to serve. If this parameter is set to CELL_LOW_BLOCK, new UEs are not allowed to access the cell and the cell is deactivated only when the cell has no user to serve. If this parameter is set to CELL_LOSSLESS_BLOCK, new UEs are not allowed to access the cell, UEs in the cell are proactively handed over to neighboring cells, UEs in other cells are not allowed to be handed over to this cell, and the cell is deactivated when it has no user to serve within the period specified by the CellMidBlkTimer parameter or when the timer expires. |  | As Design |  |  | No Update
127 | Additional |  | Broadcast of system information Basic uplink-downlink subframe configuration uplink-downlink subframe configuration type1&2 uplink-downlink special subframe configuration type 7 Optional uplink-downlink subframe configuration uplink-downlink subframe configuration type 0 uplink-downlink special subframe configuration type 4 uplink-downlink special subframe configuration type 5 | Cell_FddTddInd | Cell | FddTddInd | Cell FDD TDD indication | None | None | CELL_FDD(FDD), CELL_TDD(TDD) | P2 | CELL_FDD(FDD), CELL_TDD(TDD) | Indicates the duplex mode of the cell. CELL_FDD indicates the FDD mode, and CELL_TDD indicates the TDD mode. |  | As Design |  |  | No Update
128 | Additional |  | Random Access | Cell_RootSequenceIdx | Cell | RootSequenceIdx | Root sequence index | None | The logical root sequence index for each cell must be configured based on the network plan. The tool for configuring Zadoff-Chu (ZC) root sequences is recommended. During manual configuration, adhere to the following rules: 1. If two adjacent cells use the same or overlapping time-frequency resources for the physical random access channel (PRACH), they must have different values of this parameter. 2. If a cell uses a preamble format less than 4 and the HighSpeedFlag parameter is set to HIGH_SPEED(High speed cell flag) or ULTRA_HIGH_SPEED(Ultra high speed cell flag), this parameter must be set by referring to constraints in the parameter relationship. Note: When manually configuring root ZC sequences, ensure that both the first logical root sequence index and each subsequent logical root sequence index are within the specified value range. For details about how to calculate the number of ZC root sequences required to generate 64 preamble sequences, see 3GPP TS 36.211. | 0~837 | P2 | 0~837 | Indicates the index of the start logical root sequence used to generate preamble sequences for PRACH configuration set type A in a low-speed, high-speed, or ultra-high speed cell. Each logical root sequence maps one physical root sequence. For details about the mapping relationships, see 3GPP TS 36.211. This parameter applies only to LTE FDD and LTE TDD. |  | As Design |  |  | No Update
129 | Additional |  | High Speed Mobility Ultra High Speed Mobility | Cell_HighSpeedFlag | Cell | HighSpeedFlag | High speed flag | LOW_SPEED(Low speed cell flag) | LOW_SPEED(Low speed cell flag) | LOW_SPEED(Low speed cell flag), HIGH_SPEED(High speed cell flag), ULTRA_HIGH_SPEED(Ultra high speed cell flag), EXTRA_HIGH_SPEED(Extra high speed cell flag) | P2 | LOW_SPEED(Low speed cell flag), HIGH_SPEED(High speed cell flag), ULTRA_HIGH_SPEED(Ultra high speed cell flag), EXTRA_HIGH_SPEED(Extra high speed cell flag) | Indicates the speed flag of the cell. Set this parameter to HIGH_SPEED or ULTRA_HIGH_SPEED if the cell is used to provide coverage for high-speed railways. Set this parameter to LOW_SPEED in other scenarios. This parameter can be set only to LOW_SPEED for TDD 5 MHz cells. This parameter applies only to LTE FDD and LTE TDD. |  | As Design |  |  | No Update
130 | Additional |  | Random Access Extended Cell Access Radius Cell Access Radius up to 15km | Cell_PreambleFmt | Cell | PreambleFmt | Preamble format | 0 | Cell radius <= 1400 m: Preamble formats 0 to 3 are recommended for an FDD cell, preamble formats 0 to 4 are recommended for a TDD cell; 1400 m < Cell radius <= 14,500 m: Preamble formats 0 to 3 are recommended; 14,500 m < Cell radius <= 29,500 m: Preamble formats 1 to 3 are recommended; 29,500 m < Cell radius <= 77,300 m: Preamble formats 1 and 3 are recommended; 77,300 m < Cell radius <= 160,000 m: Preamble format 3 is recommended. | 0~4 | P2 | 0~4 | Indicates the preamble format used in the cell. For details, see 3GPP TS 36.211. This parameter applies only to LTE FDD and LTE TDD. |  | As Design |  |  | No Update
131 | Additional |  | Compact Bandwidth | Cell_CustomizedBandWidthCfgInd | Cell | CustomizedBandWidthCfgInd | Customized bandwidth configure indicator | NOT_CFG(Not configure) | NOT_CFG(Not configure) | NOT_CFG(Not configure), CFG(Configure) | P2 | NOT_CFG(Not configure), CFG(Configure) | Indicates whether to configure a compact bandwidth for a cell. A compact bandwidth can be configured only when a standard bandwidth 1.4 MHz, 5 MHz, 10 MHz, 15 MHz, or 20 MHz has been configured. This parameter applies only to LTE FDD. |  | As Design |  |  | No Update
132 | Additional |  | Compact Bandwidth | Cell_CustomizedULBandWidth | Cell | CustomizedULBandWidth | Customized uplink bandwidth | 98 | 98 | 12~14,44~50,74~75,80,87~100,139~150,175~178,183~200 | P2 | 12~14,44~50,74~75,80,87~100,139~150,175~178,183~200 | Indicates a customized uplink bandwidth configured for a cell. A compact bandwidth can be configured only when a standard bandwidth 1.4 MHz, 5 MHz, 10 MHz, 15 MHz, or 20 MHz has been configured. This parameter applies only to LTE FDD. |  | As Design |  |  | No Update
133 | Additional |  | Compact Bandwidth | Cell_CustomizedDLBandWidth | Cell | CustomizedDLBandWidth | Customized downlink bandwidth | 98 | 98 | 12~14,44~50,74~75,80,87~100,139~150,175~178,183~200 | P2 | 12~14,44~50,74~75,80,87~100,139~150,175~178,183~200 | Indicates a customized downlink bandwidth configured for a cell. A compact bandwidth can be configured only when a standard bandwidth 1.4 MHz, 5 MHz, 10 MHz, 15 MHz, or 20 MHz has been configured. This parameter applies only to LTE FDD. |  | As Design |  |  | No Update
134 | Additional |  | SFN Adaptive SFN/SDMA Inter-BBP SFN Inter-eNodeB SFN Based on Coordinated eNodeB Inter-BBP Adaptive SFN/SDMA Inter-eNodeB Adaptive SFN/SDMA Based on Coordinated eNodeB | Cell_MultiRruCellFlag | Cell | MultiRruCellFlag | Flag of Multi-RRU Cell | BOOLEAN_FALSE(False) | BOOLEAN_FALSE(False) | BOOLEAN_FALSE(False), BOOLEAN_TRUE(True) | P2 | BOOLEAN_FALSE(False), BOOLEAN_TRUE(True) | Indicates whether to enable or disable the multi-RRU cell feature. |  | As Design |  |  | No Update
135 | Additional |  | SFN Adaptive SFN/SDMA Inter-BBP SFN Inter-eNodeB SFN Based on Coordinated eNodeB Inter-BBP Adaptive SFN/SDMA Inter-eNodeB Adaptive SFN/SDMA Based on Coordinated eNodeB | Cell_MultiRruCellMode | Cell | MultiRruCellMode | Mode of Multi-RRU Cell | SFN(SFN) | SFN(SFN) | SFN(SFN), CELL_COMBINATION(Cell Combination), TWO_RRU_COMBINATION(TWO RRU Combination), DIGITAL_COMBINATION(Cell Digital Combination), MPRU_AGGREGATION(MPRU_AGGREGATION), ASSISTED_MASSIVE_MIMO_CELL(Assisted Massive MIMO Cell) | P2 | SFN(SFN), CELL_COMBINATION(Cell Combination), TWO_RRU_COMBINATION(TWO RRU Combination), DIGITAL_COMBINATION(Cell Digital Combination), MPRU_AGGREGATION(MPRU_AGGREGATION), ASSISTED_MASSIVE_MIMO_CELL(Assisted Massive MIMO Cell) | Indicates the type of the multi-RRU cell. |  | As Design |  |  | No Update
136 | Additional |  | CPRI Compression Enhanced CPRI Compression | Cell_CPRICompression | Cell | CPRICompression | CPRI Compression | NO_COMPRESSION(No Compression) | NO_COMPRESSION(No Compression). For LampSite base stations, the recommended value is NORMAL_COMPRESSION(Normal Compression). Operators need to check whether the CPRI port bandwidth meets the actual bandwidth requirement. If the required bandwidth exceeds the CPRI port bandwidth obtained after normal compression, change the value from NORMAL_COMPRESSION(Normal Compression) to ENHANCED_COMPRESSION(Enhanced Compression) or QUADPLEX_COMPRESSION(Quadplex Compression). | NO_COMPRESSION(No Compression), NORMAL_COMPRESSION(Normal Compression), ENHANCED_COMPRESSION(Enhanced Compression), QUADPLEX_COMPRESSION(Quadplex Compression), TRIPLEX_COMPRESSION_10M(Triplex Compression for 10M), 3_2_COMPRESSION(3.2 times Compression), ECPRI_COMPRESSION(eCPRI Compression), 2_2_COMPRESSION(2.2 times Compression) | P2 | NO_COMPRESSION(No Compression), NORMAL_COMPRESSION(Normal Compression), ENHANCED_COMPRESSION(Enhanced Compression), QUADPLEX_COMPRESSION(Quadplex Compression), TRIPLEX_COMPRESSION_10M(Triplex Compression for 10M), 3_2_COMPRESSION(3.2 times Compression), ECPRI_COMPRESSION(eCPRI Compression), 2_2_COMPRESSION(2.2 times Compression) | Indicates the CPRI compression type of the cell. CPRI compression is used in RRU cascading scenarios to enable more RRUs to be cascaded without changing the data rate over the CPRI optical port. This parameter can be set to NO_COMPRESSION, NORMAL_COMPRESSION, ENHANCED_COMPRESSION, QUADPLEX_COMPRESSION, TRIPLEX_COMPRESSION_10M, 3_2_COMPRESSION, ECPRI_COMPRESSION, or 2_2_COMPRESSION. The value NO_COMPRESSION indicates that CPRI compression is not used. The value NORMAL_COMPRESSION indicates that common CPRI compression is used. The value ENHANCED_COMPRESSION indicates that enhanced CPRI compression is used. The value QUADPLEX_COMPRESSION indicates that quadplex CPRI compression is used. The value TRIPLEX_COMPRESSION_10M indicates triplex CPRI compression for a 10 MHz cell, which applies only to FDD. The value 3_2_COMPRESSION indicates a compression ratio of 3.2:1. This compression ratio applies only to TDD cells and FDD massive MIMO cells. The value ECPRI_COMPRESSION indicates that eCPRI compression is used. This compression type applies only to TDD massive MIMO cells. The value 2_2_COMPRESSION indicates a compression ratio of 2.2:1. This compression ratio applies only to FDD massive MIMO cells. If the base station is equipped with LBBPd boards and the CPRI data rate is 9.8 Gbit/s for FDD cells or the CPRI data rate is greater than 4.9 Gbit/s for TDD cells, the CPRI compression type of cells served by RRUs on the same RRU chain or ring must be the same. The LBBPc does not support CPRI compression. LBBP boards do not support enhanced or quadplex CPRI compression. Only the UBBPe and UBBPg support triplex CPRI compression for 10 MHz cells. This parameter applies only to FDD and TDD. |  | As Design |  |  | No Update
137 | Additional |  | SFN | Cell_SectorEqmNum | Cell | SectorEqmNum | Physical Cell Number of SFN Cell | 3 | None | 2~7 | P2 | 2~7 | Indicates the number of physical cells constituting an SFN cell. In macro eNodeBs, this parameter value equals the number of sector equipment sets serving an SFN cell. In LampSite eNodeBs, this parameter value equals the number of sector equipment groups serving an SFN cell. In macro + LampSite eNodeBs, the parameter value equals the total number of sector equipment sets and sector equipment groups serving an SFN cell. For FDD, a maximum of six physical cells can be combined to form an SFN cell. For TDD, a maximum of seven physical cells can be combined to form an SFN cell. |  | As Design |  |  | No Update
138 | Additional |  | DL 2x2 MIMO DL 4x2 MIMO DL 4x4 MIMO DL 4x4 MIMO DL Flexible 3D-Beamforming | Cell_CrsPortNum | Cell | CrsPortNum | CRS Port Number | CRS_PORT_2(2 ports) | None | CRS_PORT_1(1 port), CRS_PORT_2(2 ports), CRS_PORT_4(4 ports) | P2 | CRS_PORT_1(1 port), CRS_PORT_2(2 ports), CRS_PORT_4(4 ports) | Indicates the number of ports for transmitting cell-specific reference signal (CRS). As defined in 3GPP specifications, this parameter can be set to CRS_PORT_1, CRS_PORT_2, or CRS_PORT_4. The value CRS_PORT_1 indicates that one CRS port (port 0) is configured. The value CRS_PORT_2 indicates that two CRS ports (ports 0 and 1) are configured. The value CRS_PORT_4 indicates that four CRS ports (ports 0, 1, 2, and 3) are configured. |  | As Design |  |  | No Update
139 | Additional |  | None | Cell_TxRxMode | Cell | TxRxMode | Cell transmission and reception mode | None | None | 1T1R, 1T2R, 2T2R, 2T4R, 4T4R, 8T8R, 2T8R, 4T8R, 64T64R, 32T32R | P2 | 1T1R, 1T2R, 2T2R, 2T4R, 4T4R, 8T8R, 2T8R, 4T8R, 64T64R, 32T32R | Indicates the transmission and reception mode of the cell. |  | As Design |  |  | No Update
140 | Additional |  | None | Cell_UserLabel | Cell | UserLabel | User label | None | None | 0~256 characters | P2 | 0~256 characters | Indicates the user label of the cell. |  | As Design |  |  | No Update
141 | Additional |  | Carrier Aggregation for Downlink 2CC Carrier Aggregation for Downlink 2CC in 40MHz Support for UE Category 6 Carrier Aggregation for Downlink 2CC in 40MHz | Cell_WorkMode | Cell | WorkMode | Work mode | UL_DL(Uplink and downlink) | UL_DL(Uplink and downlink) | UL_DL(Uplink and downlink), DL_ONLY(Downlink only), LAA(License Assisted Access) | P2 | UL_DL(Uplink and downlink), DL_ONLY(Downlink only), LAA(License Assisted Access) | Indicates the work mode of the cell. The DL_ONLY mode applies only to the carrier aggregation scenario. |  | As Design |  |  | No Update
142 | Additional |  | Broadcast of system information | Cell_EuCellStandbyMode | Cell | EuCellStandbyMode | Cell Standby Mode | ACTIVE(Active) | None | ACTIVE(Active), STANDBY(Standby) | P2 | ACTIVE(Active), STANDBY(Standby) | Indicates the active or standby mode of the cell. A cell is in active mode by default. If this parameter is set to STANDBY, an inter-BBU SFN auxiliary cell can switch back to the standby mode to provide services if inter-BBU faults occur. Only common cells, SFN cells or MPRU_AGGREGATION cells support the standby mode. |  | As Design |  |  | No Update
143 | Additional |  | DL 2x2 MIMO DL 4x2 MIMO DL 4x4 MIMO DL 4x4 MIMO DL 4-Antenna Transmit Diversity | Cell_CrsPortMap | Cell | CrsPortMap | CRS Antenna Port Mapping | NOT_CFG(Not configure) | This parameter requires TX channels in an RRU and the physical antennas be connected in the correct sequence. The recommended values of this parameter vary as follows: 1. In an FDD cell served by two combined RRUs and with four TX channels and four CRS ports configured, the parameter value 4T4P_0213(4T4P_0213) is recommended. 2. In an FDD cell served by an integrated RRU and with four TX channels and four CRS ports configured, the parameter value 4T4P_0321(4T4P_0321) is recommended. 3. In a TDD cell with four TX channels and two CRS ports configured, the parameter value 4T2P_0011(4T2P_0011) is recommended. 4. In a TDD cell with four TX channels and four CRS ports configured, the parameter value 4T4P_0213(4T4P_0213) is recommended. 5. In a TDD cell in broadcast beamforming and with eight TX channels and two CRS ports configured, the parameter value 8T2P_00001111(8T2P_00001111) is recommended. 6. In a TDD cell in phase shift diversity and with eight TX channels and two CRS ports configured, the parameter value 8T2P_00110011(8T2P_00110011) is recommended. 7. In a TDD cell in broadcast beamforming and with eight TX channels and four CRS ports configured, the parameter value 8T4P_00112233(8T4P_00112233) is recommended. 8. In a TDD cell in phase shift diversity and with eight TX channels and four CRS ports configured, the parameter value 8T4P_01230123(8T4P_01230123) is recommended. 9. In an FDD cell with four TX channels and two CRS ports configured, the parameter value 4T2P_0011(4T2P_0011) is recommended. | NOT_CFG(Not configure), 4T4P_0213(4T4P_0213), 4T4P_0231(4T4P_0231), 4T4P_0123(4T4P_0123), 4T4P_0132(4T4P_0132), 4T4P_0312(4T4P_0312), 4T4P_0321(4T4P_0321), 4T2P_0011(4T2P_0011), 4T2P_0101(4T2P_0101), 4T2P_0110(4T2P_0110), 8T2P_00001111(8T2P_00001111), 8T2P_00110011(8T2P_00110011), 8T2P_01010101(8T2P_01010101), 8T4P_00112233(8T4P_00112233), 8T4P_01230123(8T4P_01230123) | P2 | NOT_CFG(Not configure), 4T4P_0213(4T4P_0213), 4T4P_0231(4T4P_0231), 4T4P_0123(4T4P_0123), 4T4P_0132(4T4P_0132), 4T4P_0312(4T4P_0312), 4T4P_0321(4T4P_0321), 4T2P_0011(4T2P_0011), 4T2P_0101(4T2P_0101), 4T2P_0110(4T2P_0110), 8T2P_00001111(8T2P_00001111), 8T2P_00110011(8T2P_00110011), 8T2P_01010101(8T2P_01010101), 8T4P_00112233(8T4P_00112233), 8T4P_01230123(8T4P_01230123) | Indicates the mapping between a cell-specific reference signal (CRS) port and a transmit (TX) channel in an RRU. In cells with one or two TX channels, this parameter cannot be set. In cells with four or eight TX channels, this parameter can be set. As defined in 3GPP specifications, the CrsPortNum parameter can be set to CRS_PORT_1, CRS_PORT_2, or CRS_PORT_4. The value CRS_PORT_1 indicates that one CRS port (port 0) is configured. The value CRS_PORT_2 indicates that two CRS ports (ports 0 and 1) are configured. The value CRS_PORT_4 indicates that four CRS ports (ports 0, 1, 2 and 3) are configured. In the values of this parameter, mTnP indicates that the number of TX channels configured for a cell is "m" and the number of CRS ports is "n". The parameter value 4TnP_abcd indicates that reference signals transmitted over CRS ports a, b, c, and d are mapped to TX channels 1, 2, 3, and 4 in an RRU, respectively (The TX channel number here is for reference only, and is determined based on the R0A to R0D, or others). The parameter value 8TnP_abcdefgh indicates that reference signals transmitted over CRS ports a to h are mapped to TX channels 1 to 8 in an RRU, respectively. Duplicate numbers of abcd or abcdefgh indicate that virtual antenna mapping (VAM) is applied, that is, the reference signals transmitted over the CRS ports are mapped to corresponding TX channels. The parameter value NOT_CFG indicates that the mapping between a CRS port and a TX channel in an RRU is not configured, and CRS ports are mapped to TX channels in an RRU in a default manner. In TDD cells, "n" in mTnP must be equal to the CrsPortNum parameter value. For cells established on LBBPc boards, the parameter value NOT_CFG takes effect regardless of the actual parameter setting. This parameter applies only to LTE FDD and LTE TDD. |  | As Design |  |  | No Update
144 | Additional |  | CPRI Compression | Cell_CpriEthCompressionRatio | Cell | CpriEthCompressionRatio | CPRI Ethernet Compression Ratio | 2_TO_1(2:1 Compression) | 2_TO_1(2:1 Compression) | 2_TO_1(2:1 Compression), 3_TO_1(3:1 Compression), 4_TO_1(4:1 Compression), NO_COMPRESSION(No Compression) | P2 | 2_TO_1(2:1 Compression), 3_TO_1(3:1 Compression), 4_TO_1(4:1 Compression), NO_COMPRESSION(No Compression) | Indicates the compression ratio of data transmitted on the CPRI port over Ethernet for an MPRU aggregation cell. Data compression on the CPRI port over Ethernet reduces the bandwidth of LTE data on the Ethernet cable between the RHUB and MPRUs, and therefore the Ethernet cable supports more carriers of different RATs. The parameter values NO_COMPRESSION, 2_TO_1, 3_TO_1, and 4_TO_1 indicate non-compression and ratios of 2:1, 3:1, and 4:1, respectively. This parameter applies only to LTE FDD and LTE TDD. |  | As Design |  |  | No Update
145 | Additional |  | Compact Bandwidth | Cell_DlPuncturedRbNum | Cell | DlPuncturedRbNum | Downlink Punctured RB Number | 255 | 255 | 0~13,255 | P2 | 0~13,255 | Indicates the number of downlink RBs punctured among the RBs available within the standard bandwidth of the cell. This parameter applies only to LTE FDD. |  | As Design |  |  | No Update
146 | Additional |  | Licensed Assisted Access (LAA) for CA | Cell_LaaCfgRefCellID | Cell | LaaCfgRefCellID | LAA Configuration Reference Cell ID | None | None | 0~65535 | P2 | 0~65535 | Indicates the local cell ID of the reference cell whose FCS and coexistence parameter configurations are referenced by the LAA cell. This parameter applies only to LTE TDD. |  | As Design |  |  | No Update
147 | Additional |  | NB-IoT Coverage Extension | Cell_CoverageLevelType | Cell | CoverageLevelType | Coverage Level Type | COVERAGE_LEVEL_0:On, COVERAGE_LEVEL_1:Off, COVERAGE_LEVEL_2:Off | COVERAGE_LEVEL_0: 1, COVERAGE_LEVEL_1: 0, COVERAGE_LEVEL_2: 0 | COVERAGE_LEVEL_0(COVERAGE_LEVEL_0), COVERAGE_LEVEL_1(COVERAGE_LEVEL_1), COVERAGE_LEVEL_2(COVERAGE_LEVEL_2) | P2 | COVERAGE_LEVEL_0(COVERAGE_LEVEL_0), COVERAGE_LEVEL_1(COVERAGE_LEVEL_1), COVERAGE_LEVEL_2(COVERAGE_LEVEL_2) | Indicates the NB-IoT cell coverage level. A maximum of three coverage levels are supported, corresponding to 0 dB, 10 dB, and 20 dB coverage enhancement. This parameter is valid only when the NbCellFlag parameter is set to TRUE. COVERAGE_LEVEL_0: The NB-IoT cell supports 0 dB coverage enhancement only when this option is selected. This option applies only to NB-IoT. COVERAGE_LEVEL_1: The NB-IoT cell supports 10 dB coverage enhancement only when this option is selected. This option applies only to NB-IoT. COVERAGE_LEVEL_2: The NB-IoT cell supports 20 dB coverage enhancement only when this option is selected. This parameter applies only to NB-IoT. Parameter Relationship: The COVERAGE_LEVEL_1 and COVERAGE_LEVEL_2 options take effect only when the COVERAGE_EXTENSION_SWITCH option is selected. If the COVERAGE_LEVEL_1 and COVERAGE_LEVEL_2 options are selected but the COVERAGE_EXTENSION_SWITCH option is deselected, the eNodeB broadcasts the coverage level thresholds in SIB2 and allocates NPRACH resources for coverage levels 1 and 2. However, the eNodeB does not respond to the random access requests initiated by UEs at coverage levels 1 and 2. |  | As Design |  |  | No Update
148 | Additional |  | None | Cell_NbCellFlag | Cell | NbCellFlag | NB-IoT Cell Flag | FALSE(FALSE) | FALSE(FALSE) | FALSE(FALSE), TRUE(TRUE) | P2 | FALSE(FALSE), TRUE(TRUE) | Indicates whether a local cell is an NB-IoT cell. When this parameter is set to TRUE, the local cell is an NB-IoT cell. When this parameter is set to FALSE, the local cell is not an NB-IoT cell. This parameter applies only to NB-IoT. |  | As Design |  |  | No Update
149 | Additional |  | None | Cell_MptInfo | Cell | MptInfo | MPT information | None | None | 0~12 characters | P2 | 0~12 characters | Indicates the location information of the MPT used by a cell. The value of this parameter is expressed as cabinet number - subrack number - slot number. The value "-" (hyphen) indicates an invalid value. |  | As Design |  |  | No Update
150 | Additional |  | Compact Bandwidth | Cell_CompactBwCtrlIntrfMode | Cell | CompactBwCtrlIntrfMode | Compact Bandwidth Control Interference Mode | NORMAL(NORMAL) | If the spectrum resources not in the bandwidth customized for an operator are owned by the local operator (operator A), it is recommended that this parameter be set to NORMAL(NORMAL). If the spectrum resources not in the bandwidth customized for an operator are owned by another operator (operator B) and the spectrum of operator B is on the same band as that of the operator A, it is recommended that this parameter be set to REDUCED(REDUCED). If the spectrum resources not in the bandwidth customized for an operator are owned by operator B and the high-frequency spectrum of operator A is at the edge of the band, it is recommended that this parameter be set to REDUCED_LEFT(REDUCED_LEFT). If the spectrum resources not in the bandwidth customized for an operator are owned by operator B and the low-frequency spectrum of operator A is at the edge of the band, it is recommended that this parameter be set to REDUCED_RIGHT(REDUCED_RIGHT). For a given Cell.CustomizedDLBandWidth parameter setting, if the filter enhancement function needs to be used to obtain more RB resources, it is recommended that this parameter be set to FILTER_ENHANCEMENT(FILTER_ENHANCEMENT). | NORMAL(NORMAL), REDUCED(REDUCED), REDUCED_LEFT(REDUCED_LEFT), REDUCED_RIGHT(REDUCED_RIGHT), FILTER_ENHANCEMENT(FILTER_ENHANCEMENT) | P2 | NORMAL(NORMAL), REDUCED(REDUCED), REDUCED_LEFT(REDUCED_LEFT), REDUCED_RIGHT(REDUCED_RIGHT), FILTER_ENHANCEMENT(FILTER_ENHANCEMENT) | Indicates the interference control mode for scenarios where compact bandwidth is used. This parameter applies only to LTE FDD. |  | As Design |  |  | No Update
151 | Additional |  | Compact Bandwidth | Cell_UlPuncturedRbNumOffset | Cell | UlPuncturedRbNumOffset | Uplink Punctured RB Number Offset | 0 | 0 | -5~8 | P2 | -5~8 | Indicates the offset for the number of RBs blocked in a cell in the uplink. This parameter applies only to LTE FDD. |  | As Design |  |  | No Update
152 | Additional |  | SFN Adaptive SFN/SDMA | Cell_SfnMasterCellLabel | Cell | SfnMasterCellLabel | SFN Master Cell Label | None | None | 0~100 characters | P2 | 0~100 characters | Used to maintain and query the information about the primary cell to which SFN secondary cells belong. This parameter applies only to LTE FDD. |  | As Design |  |  | No Update
153 | Additional |  | None | Cell_CellState | Cell | CellState | Cell instance state | None | None | CELL_INST_UNINSTALL(Uninstall), CELL_INST_UEM_CFGING(Inner software module configuring), CELL_INST_RRU_CFGING(RRU configuring), CELL_INST_BBI_CFGING(BBI configuring), CELL_INST_RECFGING(Recfging), CELL_INST_DELETING(Deleting), CELL_INST_NORMAL(Normal), CELL_INST_BARRED(Barred), CELL_INST_ALLOCATING_RES(Allocating resource), CELL_INST_CRM_CFGING(RRU configuring), CELL_INST_SFN_RECFGING(Recfging), CELL_INST_RRU_DPD_TRAINING(RRU DPD Training), CELL_INST_EMTC_BARRED(eMTC Barred), CELL_INST_LTE_EMTC_BARRED(LTE and eMTC Barred) | P2 | CELL_INST_UNINSTALL(Uninstall), CELL_INST_UEM_CFGING(Inner software module configuring), CELL_INST_RRU_CFGING(RRU configuring), CELL_INST_BBI_CFGING(BBI configuring), CELL_INST_RECFGING(Recfging), CELL_INST_DELETING(Deleting), CELL_INST_NORMAL(Normal), CELL_INST_BARRED(Barred), CELL_INST_ALLOCATING_RES(Allocating resource), CELL_INST_CRM_CFGING(RRU configuring), CELL_INST_SFN_RECFGING(Recfging), CELL_INST_RRU_DPD_TRAINING(RRU DPD Training), CELL_INST_EMTC_BARRED(eMTC Barred), CELL_INST_LTE_EMTC_BARRED(LTE and eMTC Barred) | Indicates the state of the cell instance. In the case of access barring, the state can be CELL_INST_BARRED(Barred), CELL_INST_EMTC_BARRED(eMTC Barred), or CELL_INST_LTE_EMTC_BARRED(LTE and eMTC Barred). If NB-IoT or LTE UEs are barred from accessing the cell, CELL_INST_BARRED(Barred) is displayed as the state of the cell instance. If eMTC UEs are barred from accessing the cell, CELL_INST_EMTC_BARRED(eMTC Barred) is displayed as the state of the cell instance. If both LTE and eMTC UEs are barred from accessing the cell, CELL_INST_LTE_EMTC_BARRED(LTE and eMTC Barred) is displayed as the state of the cell instance. |  | As Design |  |  | No Update
154 | Additional |  | None | Cell_CellLatestAvailState | Cell | CellLatestAvailState | Reason for latest state change | None | None | 0~4294967295 | P2 | 0~4294967295 | Indicates the reason for the latest state change of the cell, which can be a cell setup success or a cell setup failure. |  | As Design |  |  | No Update
155 | Additional |  | None | Cell_CellLatestSetupTime | Cell | CellLatestSetupTime | Cell latest setup time | None | None | 0~32 characters | P2 | 0~32 characters | Indicates the latest setup time of the cell. |  | As Design |  |  | No Update
156 | Additional |  | None | Cell_CellLatestSetupType | Cell | CellLatestSetupType | Cell latest setup operate type | None | None | CELL_NO_OP(No Operation), CELL_SETUP_ACT(Act Cell), CELL_SETUP_UBL(UnBlock Cell), CELL_SETUP_HEALCHK(Cell Healthy Check), CELL_SETUP_141(141 Cell Setup), CELL_SETUP_ULWIDESCAN(UL Wide Freq Scan Cell Setup), CELL_DEL_BLK_LOW(Block Cell Low), CELL_DEL_BLK_MID(Block Cell Mid), CELL_DEL_BLK_HIGH(Block Cell High), CELL_DEL_NOUSER(Block Cell No User), CELL_DEL_DEA(Dea Cell), CELL_DEL_RMV(Delete Cell), CELl_DEL_HEALCHK(Cell Healthy Chk), CELL_DEL_UNHEAL(Cell Unhealthy), CELL_DEL_SETUP_FAIL(Cell Setup Fail), CELL_DEL_141_DEL(141 Cell Del), CELL_DEL_ULWIDESCAN(UL Wide Freq Scan Cell Del), CELL_DEL_BLK_LOSSLESS(Block Cell Lossless), BEAM_NUM_ADJ(Beam Number Adjust), CELL_DEL_POWERSAVING(Enter Power Saving Cell Del), CELL_SETUP_POWERSAVING(Exit Power Saving Cell Setup), CELL_DEL_CELLNOACCESSALM(Cell No Access Alarm) | P2 | CELL_NO_OP(No Operation), CELL_SETUP_ACT(Act Cell), CELL_SETUP_UBL(UnBlock Cell), CELL_SETUP_HEALCHK(Cell Healthy Check), CELL_SETUP_141(141 Cell Setup), CELL_SETUP_ULWIDESCAN(UL Wide Freq Scan Cell Setup), CELL_DEL_BLK_LOW(Block Cell Low), CELL_DEL_BLK_MID(Block Cell Mid), CELL_DEL_BLK_HIGH(Block Cell High), CELL_DEL_NOUSER(Block Cell No User), CELL_DEL_DEA(Dea Cell), CELL_DEL_RMV(Delete Cell), CELl_DEL_HEALCHK(Cell Healthy Chk), CELL_DEL_UNHEAL(Cell Unhealthy), CELL_DEL_SETUP_FAIL(Cell Setup Fail), CELL_DEL_141_DEL(141 Cell Del), CELL_DEL_ULWIDESCAN(UL Wide Freq Scan Cell Del), CELL_DEL_BLK_LOSSLESS(Block Cell Lossless), BEAM_NUM_ADJ(Beam Number Adjust), CELL_DEL_POWERSAVING(Enter Power Saving Cell Del), CELL_SETUP_POWERSAVING(Exit Power Saving Cell Setup), CELL_DEL_CELLNOACCESSALM(Cell No Access Alarm) | Indicates the latest setup type of the cell. |  | As Design |  |  | No Update
157 | Additional |  | None | Cell_CellLatestRemoveTime | Cell | CellLatestRemoveTime | Cell latest remove time | None | None | 0~32 characters | P2 | 0~32 characters | Indicates the latest removal time of the cell. |  | As Design |  |  | No Update
158 | Additional |  | None | Cell_CellLatestRemoveType | Cell | CellLatestRemoveType | Cell latest remove operate type | None | None | CELL_NO_OP(No Operation), CELL_SETUP_ACT(Act Cell), CELL_SETUP_UBL(UnBlock Cell), CELL_SETUP_HEALCHK(Cell Healthy Check), CELL_SETUP_141(141 Cell Setup), CELL_SETUP_ULWIDESCAN(UL Wide Freq Scan Cell Setup), CELL_DEL_BLK_LOW(Block Cell Low), CELL_DEL_BLK_MID(Block Cell Mid), CELL_DEL_BLK_HIGH(Block Cell High), CELL_DEL_NOUSER(Block Cell No User), CELL_DEL_DEA(Dea Cell), CELL_DEL_RMV(Delete Cell), CELl_DEL_HEALCHK(Cell Healthy Chk), CELL_DEL_UNHEAL(Cell Unhealthy), CELL_DEL_SETUP_FAIL(Cell Setup Fail), CELL_DEL_141_DEL(141 Cell Del), CELL_DEL_ULWIDESCAN(UL Wide Freq Scan Cell Del), CELL_DEL_BLK_LOSSLESS(Block Cell Lossless), BEAM_NUM_ADJ(Beam Number Adjust), CELL_DEL_POWERSAVING(Enter Power Saving Cell Del), CELL_SETUP_POWERSAVING(Exit Power Saving Cell Setup), CELL_DEL_CELLNOACCESSALM(Cell No Access Alarm) | P2 | CELL_NO_OP(No Operation), CELL_SETUP_ACT(Act Cell), CELL_SETUP_UBL(UnBlock Cell), CELL_SETUP_HEALCHK(Cell Healthy Check), CELL_SETUP_141(141 Cell Setup), CELL_SETUP_ULWIDESCAN(UL Wide Freq Scan Cell Setup), CELL_DEL_BLK_LOW(Block Cell Low), CELL_DEL_BLK_MID(Block Cell Mid), CELL_DEL_BLK_HIGH(Block Cell High), CELL_DEL_NOUSER(Block Cell No User), CELL_DEL_DEA(Dea Cell), CELL_DEL_RMV(Delete Cell), CELl_DEL_HEALCHK(Cell Healthy Chk), CELL_DEL_UNHEAL(Cell Unhealthy), CELL_DEL_SETUP_FAIL(Cell Setup Fail), CELL_DEL_141_DEL(141 Cell Del), CELL_DEL_ULWIDESCAN(UL Wide Freq Scan Cell Del), CELL_DEL_BLK_LOSSLESS(Block Cell Lossless), BEAM_NUM_ADJ(Beam Number Adjust), CELL_DEL_POWERSAVING(Enter Power Saving Cell Del), CELL_SETUP_POWERSAVING(Exit Power Saving Cell Setup), CELL_DEL_CELLNOACCESSALM(Cell No Access Alarm) | Indicates the latest removal type of the cell. |  | As Design |  |  | No Update
159 | Additional |  | None | Cell_CellPowerSaveState | Cell | CellPowerSaveState | Cell power save state | None | None | CELL_PWRSAVE_UNINSTALL(Uninstall), CELL_PWRSAVE_RFSHD(RF Channel Intelligent Shutdown Mode), CELL_PWRSAVE_CARRIERPWROFF(Intelligent Power-Off of Carriers Mode), CELL_PWRSAVE_LOWPWR_CELLUSEDPWRRDU(Low Power Consumption Mode-Cell Used Power Reduced), CELL_PWRSAVE_LOWPWR_RSPWRRDU(Low Power Consumption Mode-Reference Signal Power Reduced), CELL_PWRSAVE_LOWPWR_RFSHD(Low Power Consumption Mode-RF Shutdown), CELL_PWRSAVE_LOWPWR_CELLSHD(Low Power Consumption Mode-Cell Shutdown), CELL_PWRSAVE_RFSLEEP(RF Module Regular Time Sleep Mode), CELL_PWRSAVE_INTERRAT_CELLSHD(Inter-RAT Cell Shutdown Mode), CELL_PWRSAVE_DYNADJVOLT(Dynamic Adjust Voltage Mode), CELL_PWRSAVE_LOWPWR_PHYCELLSHD(Low Power Consumption Mode-Physical Cell Shutdown), CELL_PWRSAVE_PART_RF_SLEEP(Certain RF Modules in Sleeping State), CELL_PWRSAVE_AUTO_SHUTDOWN(CELL_PWRSAVE_AUTO_SHUTDOWN), CELL_PWRSAVE_RF_DEEP_SLEEP(CELL_PWRSAVE_RF_DEEP_SLEEP), CELL_PWRSAVE_CARR_DYN_SHUTDOWN(Carrier Dynamic Shutdown Mode), CARR_SHD_DYN_VOLT_ADJ(Carrier Shutdown Dynamic Adjust Voltage Mode) | P2 | CELL_PWRSAVE_UNINSTALL(Uninstall), CELL_PWRSAVE_RFSHD(RF Channel Intelligent Shutdown Mode), CELL_PWRSAVE_CARRIERPWROFF(Intelligent Power-Off of Carriers Mode), CELL_PWRSAVE_LOWPWR_CELLUSEDPWRRDU(Low Power Consumption Mode-Cell Used Power Reduced), CELL_PWRSAVE_LOWPWR_RSPWRRDU(Low Power Consumption Mode-Reference Signal Power Reduced), CELL_PWRSAVE_LOWPWR_RFSHD(Low Power Consumption Mode-RF Shutdown), CELL_PWRSAVE_LOWPWR_CELLSHD(Low Power Consumption Mode-Cell Shutdown), CELL_PWRSAVE_RFSLEEP(RF Module Regular Time Sleep Mode), CELL_PWRSAVE_INTERRAT_CELLSHD(Inter-RAT Cell Shutdown Mode), CELL_PWRSAVE_DYNADJVOLT(Dynamic Adjust Voltage Mode), CELL_PWRSAVE_LOWPWR_PHYCELLSHD(Low Power Consumption Mode-Physical Cell Shutdown), CELL_PWRSAVE_PART_RF_SLEEP(Certain RF Modules in Sleeping State), CELL_PWRSAVE_AUTO_SHUTDOWN(CELL_PWRSAVE_AUTO_SHUTDOWN), CELL_PWRSAVE_RF_DEEP_SLEEP(CELL_PWRSAVE_RF_DEEP_SLEEP), CELL_PWRSAVE_CARR_DYN_SHUTDOWN(Carrier Dynamic Shutdown Mode), CARR_SHD_DYN_VOLT_ADJ(Carrier Shutdown Dynamic Adjust Voltage Mode) | Indicates the energy saving status of the cell. |  | As Design |  |  | No Update
160 | Additional |  | None | Cell_MainBbpInfo | Cell | MainBbpInfo | Primary BBP information | None | None | 0~12 characters | P2 | 0~12 characters | Indicates the cabinet number, subrack number, and slot number of the primary BBP that serves the cell. |  | As Design |  |  | No Update
161 | Additional |  | None | Cell_CellTopoType | Cell | CellTopoType | Cell topology type | None | None | BASIC_TYPE(Basic Type), TWO_RRU_COMBINATION_TYPE(TWO RRU Combination Type), SFN_TYPE(SFN Type), BF_TYPE(BF Type), CELL_COMBINATION_TYPE(Cell Combination Type), DIGITAL_COMBINATION_TYPE(Cell Digital Combination Type), MPRU_AGGREGATION_TYPE(MPRU Aggregation Type), ASSISTED_MASSIVE_MIMO_TYPE(Assisted Massive Mimo Type), INVALID_TYPE(Invalid Type) | P2 | BASIC_TYPE(Basic Type), TWO_RRU_COMBINATION_TYPE(TWO RRU Combination Type), SFN_TYPE(SFN Type), BF_TYPE(BF Type), CELL_COMBINATION_TYPE(Cell Combination Type), DIGITAL_COMBINATION_TYPE(Cell Digital Combination Type), MPRU_AGGREGATION_TYPE(MPRU Aggregation Type), ASSISTED_MASSIVE_MIMO_TYPE(Assisted Massive Mimo Type), INVALID_TYPE(Invalid Type) | Indicates the topology of the cell. |  | As Design |  |  | No Update
162 | Additional |  | None | Cell_CabinetNo | Cell | CabinetNo | RF module cabinet number | None | None | 0~62 | P2 | 0~62 | Indicates the cabinet number of the RF module that serves the cell. |  | As Design |  |  | No Update
163 | Additional |  | None | Cell_SubrackNo | Cell | SubrackNo | RF module subrack number | None | None | 4~254 | P2 | 4~254 | Indicates the subrack number of the RF module that serves the cell. |  | As Design |  |  | No Update
164 | Additional |  | None | Cell_SlotNo | Cell | SlotNo | RF module slot number | None | None | 0~8 | P2 | 0~8 | Indicates the slot number of the RF module that serves the cell. |  | As Design |  |  | No Update
165 | Additional |  | Symbol Power Saving | Cell_SymbolShutdownState | Cell | SymbolShutdownState | Symbol shutdown state | None | None | UNINSTALL(Uninstall), SYMBOL_SHUTDOWN(Symbol shutdown) | P2 | UNINSTALL(Uninstall), SYMBOL_SHUTDOWN(Symbol shutdown) | Indicates whether the cell is in the symbol power saving state. |  | As Design |  |  | No Update
166 | Additional |  | None | Cell_MaxTxPower | Cell | MaxTxPower | Maximum transmit power | None | None | -200~65535 | P2 | -200~65535 | Indicates the theoretical maximum transmit power of a single antenna channel of the cell. The value 65535 indicates that this parameter is invalid, and the maximum transmit power can be adjusted by modifying the PDSCH configuration or the PA-related parameters for PDSCH power control. The maximum transmit power of LTE and NB-IoT physical cells in the extension information is the same as that in the basic information. The maximum transmit power of LampSite and 32T32R cells is not calculated, and the invalid value 65535 is used for these cells. The maximum transmit power of auxiliary eNodeBs for SFN cells may be different from that in the basic information. For FDD 8T8R cells, this parameter indicates the cell max power of each logical ant. |  | As Design |  |  | No Update
167 | Additional |  | None | Cell_eNodeBId | Cell | eNodeBId | eNodeB ID | None | None | 0~1048575 | P2 | 0~1048575 | Indicates the ID of the eNodeB. |  | As Design |  |  | No Update
168 | Additional |  | None | Cell_BbpCabinetNo | Cell | BbpCabinetNo | BBP Cabinet No. | None | None | 0~7 | P2 | 0~7 | Indicates the cabinet number of the BBP that serves the cell. |  | As Design |  |  | No Update
169 | Additional |  | None | Cell_BbpSubrackNo | Cell | BbpSubrackNo | BBP Subrack No. | None | None | 0~1 | P2 | 0~1 | Indicates the subrack number of the BBP that serves the cell. |  | As Design |  |  | No Update
170 | Additional |  | None | Cell_BbpSlotNo | Cell | BbpSlotNo | BBP Slot No. | None | None | 0~5 | P2 | 0~5 | Indicates the slot number of the BBP that serves the cell. |  | As Design |  |  | No Update
171 | Additional |  | None | Cell_Status | Cell | Status | Work Status | None | None | 0~4294967295 | P2 | 0~4294967295 | Indicates the work status of the RF module and BBP that serves the cell. |  | As Design |  |  | No Update
172 | Additional |  | None | Cell_CoLocalCellId | Cell | CoLocalCellId | Coordinating Local Cell ID | None | None | 0~255 | P2 | 0~255 | Indicates the local cell ID of the cell that functions as a cooperating cell in UL CoMP (DSP CELLULCOMPCLUSTER is used to query the ID), the local cell ID of the cell that functions as a cooperating cell in uplink IC (DSP CELLULICCLUSTER is used to query the ID), or the local cell ID of the cell that functions as a cooperating cell in uplink interference detection (DSP ULINTRFDETECTNCELLINFO is used to query the ID). |  | As Design |  |  | No Update
173 | Additional |  | Multi-Band Compatibility Enhancement | Cell_CellSlaveBand | Cell | CellSlaveBand | Cell Slave Band | None | None | 0~2 | P2 | 0~2 | Indicates slave frequency bands of a cell. If the operating frequency of a cell belongs to multiple frequency bands, the frequency band with the highest priority is configured by the FreqBand parameter, and frequency bands with other priorities are configured by the CellSlaveBand parameter and added in descending order based on frequency band priorities. The frequency band priorities of a cell are determined in network planning. It is recommended that the frequency bands supported by UEs that comply with 3GPP TS 36.331 V8.16.0, 3GPP TS 36.331 V9.1.0, 3GPP TS 36.331 V10.5.0, or a later version be configured as slave frequency bands. |  | As Design |  |  | No Update
174 | Additional |  | Cell Selection and Re-selection Broadcast of system information Multi-Band Compatibility Enhancement Licensed Assisted Access (LAA) for CA | Cell_MultiBand.FreqBand | Cell | MultiBand.FreqBand | Frequency band | None | None | 1~256 | P2 | 1~256 | Indicates the frequency band in which the cell operates. For details about this parameter, see 3GPP TS 36.104. |  | As Design |  |  | No Update
175 | Additional |  | Hybrid RAN Sharing | Cell_CnOpSharingGroupId | Cell | CnOpSharingGroupId | CN Operator Sharing Group ID | 255 | If a valid operator must be configured, set this parameter to a value within the range of 0 to 5. If an invalid operator must be configured, set this parameter to 255. | 0~5,255 | P2 | 0~5,255 | Indicates the ID of the eNodeB operator group that shares the cell. This parameter must be set to a value within the range of 0 to 5 if the eNodeB works in hybrid RAN sharing mode. This parameter must be set to 255 (an invalid value) in independent RAN sharing, RAN sharing with dedicated carrier, or RAN sharing with common carrier mode. |  | As Design |  |  | No Update
176 | Additional |  | None | Cell_RfModuleInfo | Cell | RfModuleInfo | RF Module Information | None | None | 0~12 characters | P2 | 0~12 characters | Indicates the cabinet, subrack, and slot where the RF module serves the cell is located. |  | As Design |  |  | No Update
177 | Additional |  | None | Cell_ServedBbpInfo | Cell | ServedBbpInfo | Served BBP Information | None | None | 0~12 characters | P2 | 0~12 characters | Indicates the cabinet, subrack, and slot of the baseband processing unit on which the cell is set up is located. |  | As Design |  |  | No Update
178 | Additional |  | None | Cell_OneRruCellNum | Cell | OneRruCellNum | 1 RRU Cell Number | None | None | 0~12 | P2 | 0~12 | Indicates the number of cells (each cell is served by one RRU) supported by the remaining resources on the primary baseband processing board. |  | As Design |  |  | No Update
179 | Additional |  | None | Cell_TwoRruCellNum | Cell | TwoRruCellNum | 2 RRU Cell Number | None | None | 0~4 | P2 | 0~4 | Indicates the number of cells (each cell is served by two RRUs) supported by the remaining resources on the primary baseband processing board. |  | As Design |  |  | No Update
180 | Additional |  | None | Cell_ThreeRruCellNum | Cell | ThreeRruCellNum | 3 RRU Cell Number | None | None | 0~4 | P2 | 0~4 | Indicates the number of cells (each cell is served by three RRUs) supported by the remaining resources on the primary baseband processing board. |  | As Design |  |  | No Update
181 | Additional |  | None | Cell_FourRruCellNum | Cell | FourRruCellNum | 4 RRU Cell Number | None | None | 0~2 | P2 | 0~2 | Indicates the number of cells (each cell is served by four RRUs) supported by the remaining resources on the primary baseband processing board. |  | As Design |  |  | No Update
182 | Additional |  | None | Cell_FiveRruCellNum | Cell | FiveRruCellNum | 5 RRU Cell Number | None | None | 0~2 | P2 | 0~2 | Indicates the number of cells (each cell is served by five RRUs) supported by the remaining resources on the primary baseband processing board. |  | As Design |  |  | No Update
183 | Additional |  | None | Cell_SixRruCellNum | Cell | SixRruCellNum | 6 RRU Cell Number | None | None | 0~2 | P2 | 0~2 | Indicates the number of cells (each cell is served by six RRUs) supported by the remaining resources on the primary baseband processing board. |  | As Design |  |  | No Update
184 | Additional |  | None | Cell_SevenRruCellNum | Cell | SevenRruCellNum | 7 RRU Cell Number | None | None | 0~1 | P2 | 0~1 | Indicates the number of cells (each cell is served by seven RRUs) supported by the remaining resources on the primary baseband processing board. |  | As Design |  |  | No Update
185 | Additional |  | None | Cell_eUCellSectorEqmNum | Cell | eUCellSectorEqmNum | SectorEqm(SectorEqmGroup) Number | None | None | 1~7 | P2 | 1~7 | Indicates the quantity of resources occupied by the cell on the primary baseband processing board. The resource quantity is indicated by the number of RRUs. |  | As Design |  |  | No Update
186 | Additional |  | None | Cell_OpFailCellNum | Cell | OpFailCellNum | Number of Cells Where Adjustment Fails | None | None | 0~35 | P2 | 0~35 | Indicates the number of cells for which the adjustment fails in the one-click manner. |  | As Design |  |  | No Update
187 | Additional |  | None | Cell_OpSuccCellNum | Cell | OpSuccCellNum | Number of Cells Where Adjustment Succeeds | None | None | 0~35 | P2 | 0~35 | Indicates the number of cells for which the adjustment is successful in the one-click manner. |  | As Design |  |  | No Update
188 | Additional |  | None | Cell_ConnectedBbpPortInfo | Cell | ConnectedBbpPortInfo | Connected BBP Port Information | None | None | 0~32 characters | P2 | 0~32 characters | Indicates the information about the CPRI port on the baseband processing board that is directly connected to the RF unit serving a cell. The information includes the cabinet, subrack, slot, and CPRI port numbers. A hyphen (-) represents an invalid value. |  | As Design |  |  | No Update
189 | Additional |  | None | Cell_TxNo | Cell | TxNo | TX Channel No. | None | None | 0~32 characters | P2 | 0~32 characters | Indicates information about the TX channel of a cell. |  | As Design |  |  | No Update
190 | Additional |  | None | Cell_RxNo | Cell | RxNo | RX Channel No. | None | None | 0~32 characters | P2 | 0~32 characters | Indicates information about the RX channel of a cell. |  | As Design |  |  | No Update
191 | Additional |  | None | Cell_BbpPrimarySecondaryMode | Cell | BbpPrimarySecondaryMode | Served Bbp Primary Secondary Mode | None | None | PRIMARY(PRIMARY), SECONDARY(SECONDARY), INVALIDVALUE(-) | P2 | PRIMARY(PRIMARY), SECONDARY(SECONDARY), INVALIDVALUE(-) | Indicates whether a BBP serving the cell is a primary or secondary BBP. If the value of this parameter is PRIMARY for a slot, the BBP in this slot is the primary BBP, which carries the MAC layer resources of the cell. If the value of this parameter is SECONDARY for a slot, the BBP in this slot is a secondary BBP, which carries the physical layer resources of the cell. |  | As Design |  |  | No Update
192 | Additional |  | None | Cell_Ssp6DwPTSMode | Cell | Ssp6DwPTSMode | SSP6 DwPTS Mode | TRUNCATION(TRUNCATION) | None | TRUNCATION(TRUNCATION), NO_TRUNCATION(NO_TRUNCATION) | P2 | TRUNCATION(TRUNCATION), NO_TRUNCATION(NO_TRUNCATION) | Indicates whether the DwPTS is truncated for transmission in LTE TDD cells when SSP6 is used. This parameter applies only to LTE TDD cells that work on band 39 or band 34 and use SA2+SSP6. This parameter applies only to LTE TDD. |  | As Design |  |  | No Update
193 | Additional |  | None | Cell_CoCellRouteType | Cell | CoCellRouteType | Coordinating Cell Route Type | None | None | RelaxedBH(RelaxedBH), IdealBH(IdealBH), other(other) | P2 | RelaxedBH(RelaxedBH), IdealBH(IdealBH), other(other) | Indicates the type of route between the serving BBPs of the serving and cooperating cells in UL CoMP (DSP CELLULCOMPCLUSTER is used to query the type), the type of route between the primary BBPs of the benefited and interfering cells in uplink IC (DSP CELLULICCLUSTER is used to query the type), or the type of route between the serving and cooperating cells in uplink interference detection (DSP ULINTRFDETECTNCELLINFO is used to query the type). |  | As Design |  |  | No Update
194 | Additional |  | None | Cell_CoCellEnodebId | Cell | CoCellEnodebId | Coordinating Cell eNodeB ID | None | None | 0~1048575 | P2 | 0~1048575 | Indicates the ID of the eNodeB serving the coordinating cell. |  | As Design |  |  | No Update
195 | Additional |  | None | Cell_CoSectorEqmId | Cell | CoSectorEqmId | Coordinating Sector Equipment(group) ID | None | None | 0~65535 | P2 | 0~65535 | Indicates the ID of the coordinating sector equipment (group). |  | As Design |  |  | No Update
196 | Additional |  | None | Cell_CoSectorEnodebId | Cell | CoSectorEnodebId | Coordinating Sector Equipment(group) eNB ID | None | None | 0~1048575 | P2 | 0~1048575 | Indicates the ID of the eNodeB equipped with the coordinating sector equipment (group). |  | As Design |  |  | No Update
197 | Additional |  | Extended Cell Access Radius Beyond 100km | Cell_CellRadiusStartLocation | Cell | CellRadiusStartLocation | Cell Radius Start Location | 0 | None | 0~100000 | P2 | 0~100000 | Indicates the start location of the cell coverage. This parameter is used to calculate the hysteresis in uplink timing when the Extended Cell Access Radius Beyond 100km feature takes effect. This parameter applies only to LTE FDD and LTE TDD. |  | As Design |  |  | No Update
198 | Additional |  | None | Cell_InterfHighSpeedStatus | Cell | InterfHighSpeedStatus | Anti Interfere Status in High Speed Scenario | None | None | INTERFHIGHSPEEDSTATUS_NO_OP(Disable), INTERFHIGHSPEEDSTATUS_ACT(Run), INTERFHIGHSPEEDSTATUS_RENEW(Restore) | P2 | INTERFHIGHSPEEDSTATUS_NO_OP(Disable), INTERFHIGHSPEEDSTATUS_ACT(Run), INTERFHIGHSPEEDSTATUS_RENEW(Restore) | Indicates the status of interference coordination in high-speed railway scenarios. The value of this parameter can be InterfHighSpeedStatus_NO_OP~0(Disable), InterfHighSpeedStatus_ACT~1(Run), or InterfHighSpeedStatus_RENEW~2(Restore). When interference coordination in high-speed railway scenarios is disabled for a cell, the value of this parameter is InterfHighSpeedStatus_NO_OP~0(Disable) in the command output. When this function is being performed in the cell, the value of this parameter is InterfHighSpeedStatus_ACT~1(Run). When resources are restored to normal status, the value of this parameter is InterfHighSpeedStatus_RENEW~2(Restore). This parameter applies only to LTE FDD and LTE TDD. |  | As Design |  |  | No Update
199 | Additional |  | None | Cell_SrvSectorEqmId | Cell | SrvSectorEqmId | Serving Sector Equipment(group) ID | None | None | 0~65535 | P2 | 0~65535 | Indicates the ID of the serving sector equipment(group). |  | As Design |  |  | No Update
200 | Additional |  | None | Cell_SrvSectorEqmEnodeBId | Cell | SrvSectorEqmEnodeBId | Serving Sector Equipment(Group) eNB ID | None | None | 0~1048575 | P2 | 0~1048575 | Indicates the ID of the eNodeB equipped with the serving sector equipment(group). |  | As Design |  |  | No Update
201 | Additional |  | None | Cell_CoSectorEqmType | Cell | CoSectorEqmType | Coordinating Sector Equipment Type | None | None | EUCELLSECTOREQM(Sector equipment), EUCELLSECTOREQMGROUP(Sector equipment group) | P2 | EUCELLSECTOREQM(Sector equipment), EUCELLSECTOREQMGROUP(Sector equipment group) | Indicates the type of sector equipment in the coordinating cell. |  | As Design |  |  | No Update
202 | Additional |  | None | Cell_ServingSectorEqmType | Cell | ServingSectorEqmType | Serving Sector Equipment Type | None | None | EUCELLSECTOREQM(Sector equipment), EUCELLSECTOREQMGROUP(Sector equipment group) | P2 | EUCELLSECTOREQM(Sector equipment), EUCELLSECTOREQMGROUP(Sector equipment group) | Indicates the type of sector equipment in the serving cell. |  | As Design |  |  | No Update
203 | Additional |  | None | Cell_CalibrationResult | Cell | CalibrationResult | Calibration Result | None | None | SUCCESS(SUCCESS), FAILURE(FAILURE), NA(NA), FAILURE_LOWSINR(FAILURE_LOWSINR), FAILURE_BLOCKBYTOPTASK(FAILURE_BLOCKBYTOPTASK), INITIAL(INITIAL), NOT_START(NOT_START), CELL_NOT_SUPPORT_CALIB(CELL_NOT_SUPPORT_CALIB), FAILURE_CALIB_RES_UNAVAILABLE(FAILURE_CALIB_RES_UNAVAILABLE), PWR_SAVING_STOP_CALIB(PWR_SAVING_STOP_CALIB), FAILURE_NR_NO_CHN_CALIB_SHIFT(FAILURE_NR_NO_CHN_CALIB_SHIFT) | P2 | SUCCESS(SUCCESS), FAILURE(FAILURE), NA(NA), FAILURE_LOWSINR(FAILURE_LOWSINR), FAILURE_BLOCKBYTOPTASK(FAILURE_BLOCKBYTOPTASK), INITIAL(INITIAL), NOT_START(NOT_START), CELL_NOT_SUPPORT_CALIB(CELL_NOT_SUPPORT_CALIB), FAILURE_CALIB_RES_UNAVAILABLE(FAILURE_CALIB_RES_UNAVAILABLE), PWR_SAVING_STOP_CALIB(PWR_SAVING_STOP_CALIB), FAILURE_NR_NO_CHN_CALIB_SHIFT(FAILURE_NR_NO_CHN_CALIB_SHIFT) | Indicates the cell-level channel calibration result. The value FAILURE_LOWSINR indicates that there is interference to air interface signals. If the cell is served by combined RF modules, the antenna system needs to be rectified. The value FAILURE_BLOCKBYTOPTASK indicates that calibration is interrupted by high-priority services. This value is applicable only to cells served by combined RF modules. The value INITIAL indicates that the cell is in the calibration initialization phase after being activated. The value CELL_NOT_SUPPORT_CALIB indicates that the cell does not support calibration under the current parameter settings. In this case, cell configurations (such as the bandwidth and antenna TX/RX mode) need to be troubleshooted. The value FAILURE_CALIB_RES_UNAVAILABLE indicates that the request for calibration resources has failed. The value PWR_SAVING_STOP_CALIB indicates that calibration stopped because the cell entered the energy saving state. The value FAILURE_NR_NO_CHN_CALIB_SHIFT indicates that the NR side does not support the shift of channel calibration positions to service slots. |  | As Design |  |  | No Update
204 | Additional |  | None | Cell_CalibrationTime | Cell | CalibrationTime | Calibration Time | None | None | 0~32 characters | P2 | 0~32 characters | Indicates the end time of a cell-level channel calibration. |  | As Design |  |  | No Update
205 | Additional |  | None | Cell_CalibrationType | Cell | CalibrationType | Calibration Type | None | None | INITIAL(INITIAL), PERIODIC(PERIODIC), NA(NA) | P2 | INITIAL(INITIAL), PERIODIC(PERIODIC), NA(NA) | Indicates the cell-level channel calibration type. |  | As Design |  |  | No Update
206 | Additional |  | None | Cell_CalibrationIndex | Cell | CalibrationIndex | Calibration Index | None | None | Latest(Latest), SecondLatest(SecondLatest), ThirdLatest(ThirdLatest), FourthLatest(FourthLatest), FifthLatest(FifthLatest), SixthLatest(SixthLatest), SeventhLatest(SeventhLatest), EighthLatest(EighthLatest), NinthLatest(NinthLatest), TenthLatest(TenthLatest) | P2 | Latest(Latest), SecondLatest(SecondLatest), ThirdLatest(ThirdLatest), FourthLatest(FourthLatest), FifthLatest(FifthLatest), SixthLatest(SixthLatest), SeventhLatest(SeventhLatest), EighthLatest(EighthLatest), NinthLatest(NinthLatest), TenthLatest(TenthLatest) | Indicates the cell-level channel calibration index. Results of a maximum of 10 channel calibrations can be displayed in the DSP CELLCALIBRATION command output. |  | As Design |  |  | No Update
207 | Additional |  | WBB User Steering Management | Cell_SpecifiedCellFlag | Cell | SpecifiedCellFlag | Specified Cell Flag | NONE(Common Cell) | NONE(Common Cell) | NONE(Common Cell), SPECSERCELL(Specified Service Cell), MBBSERCELL(MBB Service Cell) | P2 | NONE(Common Cell), SPECSERCELL(Specified Service Cell), MBBSERCELL(MBB Service Cell) | Indicates whether the local cell is a specified-service cell. This parameter is configured based on the operator's policies. If this parameter is set to SPECSERCELL, the local cell is a WBB service-dedicated cell and preferentially serves WBB UEs. In this case, UEs identified as non-WBB UEs will be transferred out from the cell. This function is under license control. If this parameter is set to MBBSERCELL, the local cell is an MBB-preferred cell and preferentially serves MBB UEs. In this case, UEs identified as non-MBB UEs will be transferred out from the cell. If this parameter is set to NONE, the local cell is a common cell. In this case, WBB and MBB UEs can be transferred to this cell. This parameter applies only to LTE FDD and LTE TDD. |  | As Design |  |  | No Update
208 | Additional |  | Soft Split Resource Duplex | Cell_MultiCellShareMode | Cell | MultiCellShareMode | Multi Cell Share Mode | NORMAL(NORMAL) | NORMAL(NORMAL) | NORMAL(NORMAL), SPLIT(SPLIT) | P2 | NORMAL(NORMAL), SPLIT(SPLIT) | Indicates the co-RRU mode for multiple cells. This parameter applies only to LTE FDD and LTE TDD. |  | As Design |  |  | No Update
209 | Additional |  | None | Cell_CellChkTime | Cell | CellChkTime | Cell Check Time | None | None | 0~32 characters | P2 | 0~32 characters | Indicates the health check time of the cell. This parameter applies only to LTE FDD and LTE TDD. |  | As Design |  |  | No Update
210 | Additional |  | None | Cell_FaultUnitInfo | Cell | FaultUnitInfo | Fault Unit Info | None | None | 0~16 characters | P2 | 0~16 characters | Indicates the cabinet, subrack, slot, and port of the faulty unit. This parameter applies only to LTE FDD and LTE TDD. |  | As Design |  |  | No Update
211 | Additional |  | None | Cell_FaultUnitType | Cell | FaultUnitType | Fault Unit Type | None | None | RADIO_UINT(RADIO_UINT), BASEBAND_UINT(BASEBAND_UINT), CPRI(CPRI), RADIO_UINT_CPRI(Radio Unit&CPRI) | P2 | RADIO_UINT(RADIO_UINT), BASEBAND_UINT(BASEBAND_UINT), CPRI(CPRI), RADIO_UINT_CPRI(Radio Unit&CPRI) | Indicates the type of the faulty unit. This parameter applies only to LTE FDD and LTE TDD. |  | As Design |  |  | No Update
212 | Additional |  | None | Cell_RfLoopResult | Cell | RfLoopResult | RF Loop Result | None | None | SUCCESS(SUCCESS), FAILURE(FAILURE), NA(NA) | P2 | SUCCESS(SUCCESS), FAILURE(FAILURE), NA(NA) | Indicates the RF loopback verification result of each channel of the cell. |  | As Design |  |  | No Update
213 | Additional |  | Random Access | Cell_HsCellRootSequenceIndex | Cell | HsCellRootSequenceIndex | Ultra High-Speed Cell Root Sequence Index | 65535 | The logic root sequence index configured for each cell is planned on the entire network. You are advised to use Huawei root ZC sequence planning tool for the configurations. If the indexes need to be manually configured, adhere to the following principles: 1. If the PRACH time-frequency positions configured for adjacent cells are the same or overlap, the HsCellRootSequenceIndex parameter must be set to different values for these cells. 2. In the Cell MO, if the PreambleFmt parameter is set to a value smaller than 4 and the HighSpeedFlag parameter is set to ULTRA_HIGH_SPEED, the constraints specified in Parameter Partnership apply. | 0~837,65535 | P2 | 0~837,65535 | Indicates the index of the start logic root sequence of the preamble sequences generated by class-2 PRACH configuration sets in an ultra-high speed cell. Each logic root sequence maps one physical root sequence. For details about the mapping relationships, see 3GPP TS 36.211. This parameter is valid only when the HighSpeedFlag parameter is set to ULTRA_HIGH_SPEED and the HighSpeedR14Switch option is selected. PRACH enhancement in high mobility scenarios added in 3GPP Release 14 takes effect only when the HsCellRootSequenceIndex parameter is set to a value other than 65535. This parameter applies only to LTE FDD and LTE TDD. |  | As Design |  |  | No Update
214 | Additional |  | None | Cell_eNodeBDspDuId | Cell | eNodeBDspDuId | eNodeB Du ID | None | None | 0~30 characters | P2 | 0~30 characters | Indicates the ID of the eNodeB DU. A hyphen (-) indicates an invalid value. |  | As Design |  |  | No Update
215 | Additional |  | None | Cell_ProbeEndTime | Cell | ProbeEndTime | Probe End Time | None | None | 0~32 characters | P2 | 0~32 characters | Indicates the end time of detecting the pairing relationships between RRUs and radio phase calibration units (RPCUs). This parameter applies only to FDD. |  | As Design |  |  | No Update
216 | Additional |  | None | Cell_ProbeIndex | Cell | ProbeIndex | Probe Index | None | None | Latest(Latest), SecondLatest(SecondLatest), ThirdLatest(ThirdLatest), FourthLatest(FourthLatest), FifthLatest(FifthLatest), SixthLatest(SixthLatest), SeventhLatest(SeventhLatest), EighthLatest(EighthLatest), NinthLatest(NinthLatest), TenthLatest(TenthLatest) | P2 | Latest(Latest), SecondLatest(SecondLatest), ThirdLatest(ThirdLatest), FourthLatest(FourthLatest), FifthLatest(FifthLatest), SixthLatest(SixthLatest), SeventhLatest(SeventhLatest), EighthLatest(EighthLatest), NinthLatest(NinthLatest), TenthLatest(TenthLatest) | Indicates the index for detection of the pairing relationships between RRUs and radio phase calibration units (RPCUs). The DSP EUCELLRPCURRURELATION command output includes a maximum of 10 latest detection results. This parameter applies only to FDD. |  | As Design |  |  | No Update
217 | Additional |  | None | Cell_ProbeResult | Cell | ProbeResult | Probe Result | None | None | SUCCESS(SUCCESS), FAILURE(FAILURE), NA(NA), FAILURE_LOWSINR(FAILURE_LOWSINR), FAILURE_BLOCKBYTOPTASK(FAILURE_BLOCKBYTOPTASK), INITIAL(INITIAL) | P2 | SUCCESS(SUCCESS), FAILURE(FAILURE), NA(NA), FAILURE_LOWSINR(FAILURE_LOWSINR), FAILURE_BLOCKBYTOPTASK(FAILURE_BLOCKBYTOPTASK), INITIAL(INITIAL) | Indicates the detection result of the pairing relationships between RRUs and radio phase calibration units (RPCUs). This parameter applies only to FDD. |  | As Design |  |  | No Update
218 | Additional |  | None | Cell_RpcuInfo | Cell | RpcuInfo | RPCU Information | None | None | 0~15 characters | P2 | 0~15 characters | Indicates information about the cabinet, subrack, and slot of the radio phase calibration unit (RPCU) used by the cell. This parameter applies only to FDD. |  | As Design |  |  | No Update
219 | Additional |  | None | Cell_RruInfo | Cell | RruInfo | RRU Information | None | None | 0~50 characters | P2 | 0~50 characters | Indicates information about the cabinet, subrack, and slot of the RF module serving the cell. This parameter applies only to FDD. |  | As Design |  |  | No Update
220 | Additional |  | None | Cell_ChnCalibLocation | Cell | ChnCalibLocation | Channel Calibration Location | None | None | NA(NA), GP(GP), UL_SUBFRAME(UL_SUBFRAME) | P2 | NA(NA), GP(GP), UL_SUBFRAME(UL_SUBFRAME) | Indicates the RX channel calibration location. This parameter applies only to LTE FDD and LTE TDD. |  | As Design |  |  | No Update
221 | Additional |  | None | Cell_CellAvailStateChgTime | Cell | CellAvailStateChgTime | Time of Cell State Change to Unavailable | None | None | 0~32 characters | P2 | 0~32 characters | Indicates the time of cell state change to unavailable. |  | As Design |  |  | No Update
222 | Additional |  | None | Cell_CellLastCfgChgTime | Cell | CellLastCfgChgTime | Time of Last Config Before Cell Unavailable | None | None | 0~32 characters | P2 | 0~32 characters | Indicates the time of last config before cell unavailable. |  | As Design |  |  | No Update
223 | Additional |  | None | Cell_TxPowerOffset | Cell | TxPowerOffset | Cell Tx Power Offset | None | None | 0~65535 | P2 | 0~65535 | Indicates the offset to the maximum transmit power of a single antenna channel of the cell. This parameter is related to the power allocation algorithm for each control channel and traffic channel of the eNodeB. The value 65535 indicates that this parameter is invalid. This value is used when the actually used power is less than or equal to the configured power or when the cell is a LampSite cell or a 32T32R cell. |  | As Design |  |  | No Update
224 | Additional |  | None | Cell_ActualTilt | Cell | ActualTilt | Actual Tilt | None | None | -300~300 | P2 | -300~300 | Indicates the actually effective tilt angle of an LTE AAU. This parameter applies only to FDD and TDD. |  | As Design |  |  | No Update
225 | Additional |  | None | Cell_ActualVerticalBeamMode | Cell | ActualVerticalBeamMode | Actual Vertical Beam Mode | None | None | NARROW_BEAM(NARROW_BEAM), WIDE_BEAM(WIDE_BEAM) | P2 | NARROW_BEAM(NARROW_BEAM), WIDE_BEAM(WIDE_BEAM) | Indicates the actually effective vertical beam mode of an LTE AAU. Beams with an 8-degree or 17-degree beamwidth are narrow beams, and beams with a 35-degree beamwidth are wide beams. For details, see the descriptions of vertical beamwidths in the BfAnt.CoverageScenario parameter. This parameter applies only to TDD. |  | As Design |  |  | No Update
226 | Additional |  | None | Cell_BeamEffectiveState | Cell | BeamEffectiveState | Beam Effective State | None | None | CONSISTENT(CONSISTENT), BEAM_ACTUAL_STATE_UNKNOWN(BEAM_ACTUAL_STATE_UNKNOWN), BEAMMODE_INCONSISTENT(BEAMMODE_INCONSISTENT), TILT_INCONSISTENT(TILT_INCONSISTENT), BEAMMODE_AND_TILT_INCONSISTENT(BEAMMODE_AND_TILT_INCONSISTENT) | P2 | CONSISTENT(CONSISTENT), BEAM_ACTUAL_STATE_UNKNOWN(BEAM_ACTUAL_STATE_UNKNOWN), BEAMMODE_INCONSISTENT(BEAMMODE_INCONSISTENT), TILT_INCONSISTENT(TILT_INCONSISTENT), BEAMMODE_AND_TILT_INCONSISTENT(BEAMMODE_AND_TILT_INCONSISTENT) | Indicates whether the effective status of LTE AAU beams is consistent with the configuration. This parameter applies only to FDD and TDD. |  | As Design |  |  | No Update
227 | Additional |  | None | CellOp_LocalCellId | CellOp | LocalCellId | Local cell ID | None | None | 0~255 | P2 | 0~255 | Indicates the local ID of the cell. It uniquely identifies a cell within an eNodeB. |  | As Design |  |  | No Update
228 | Additional |  | Broadcast of system information Cell Selection and Re-selection | CellOp_TrackingAreaId | CellOp | TrackingAreaId | Local tracking area ID | None | None | 0~65535 | P2 | 0~65535 | Indicates the local tracking area identity of the cell, which uniquely identifies an operator's record of tracking area information within a cell. This parameter is used only in the eNodeB and is different from the tracking area identity configured in the tracking area list on the MME. This parameter applies to LTE FDD, LTE TDD, and NB-IoT. According to NB-IoT specifications, the TAIs planned for NB-IoT must be different from the TAIs planned for LTE. |  | As Design |  |  | No Update
229 | Additional |  | Broadcast of system information RAN Sharing with Common Carrier Intelligent Access Class Control | CellOp_CellReservedForOp | CellOp | CellReservedForOp | Cell reserved for operator | CELL_NOT_RESERVED_FOR_OP(Not Reserved) | CELL_NOT_RESERVED_FOR_OP(Not Reserved) | CELL_RESERVED_FOR_OP(Reserved), CELL_NOT_RESERVED_FOR_OP(Not Reserved), CELL_DYNAMIC_RESERVED_FOR_OP(Dynamic Reserved) | P2 | CELL_RESERVED_FOR_OP(Reserved), CELL_NOT_RESERVED_FOR_OP(Not Reserved), CELL_DYNAMIC_RESERVED_FOR_OP(Dynamic Reserved) | Indicates whether the cell is reserved for an operator. If this parameter is set to CELL_RESERVED_FOR_OP, the cell is reserved for the operator. UEs of AC11 or AC15 in their HPLMN or EHPLMN can consider this cell as a candidate cell for cell selection or reselection. UEs of AC11 or AC15 outside their HPLMN/EHPLMN and UEs of AC0 to AC9 and AC12 to AC14 consider this cell as a barred cell during cell selection or reselection. If this parameter is set to CELL_NOT_RESERVED_FOR_OP, the cell is not reserved for the operator. All UEs can consider this cell as a candidate cell for cell selection or reselection. If this parameter is set to CELL_DYNAMIC_RESERVED_FOR_OP, the cell is dynamically reserved for the operator based on the cell load. When the cell is overloaded, the cell is reserved for the operator. When the cell is lightly loaded, the cell is not reserved for the operator. The CELL_DYNAMIC_RESERVED_FOR_OP value is valid only when the AcBarAlgoSwitch parameter in the CellAlgoSwitch MO is set to ACBAR_SWITCH_DYNAMIC. This parameter applies to LTE FDD, LTE TDD, and NB-IoT. |  | As Design |  |  | No Update
230 | Additional |  | S1-flex | CellOp_MMECfgNum | CellOp | MMECfgNum | MME configure number | CELL_MME_CFG_NUM_0(0) | None | CELL_MME_CFG_NUM_0(0), CELL_MME_CFG_NUM_1(1), CELL_MME_CFG_NUM_2(2), CELL_MME_CFG_NUM_3(3), CELL_MME_CFG_NUM_4(4) | P2 | CELL_MME_CFG_NUM_0(0), CELL_MME_CFG_NUM_1(1), CELL_MME_CFG_NUM_2(2), CELL_MME_CFG_NUM_3(3), CELL_MME_CFG_NUM_4(4) | Indicates the number of cell-specific MMEs. This parameter also indicates whether dedicated-MME configuration is allowed for a cell. If this parameter is set to 0, dedicated-MME configuration is not allowed for the cell and no dedicated MMEs can be configured for the cell. If this parameter is set to a value in the range of 1 to 4, dedicated-MME configuration is allowed for the cell and the number of MME parameter groups that can be configured for the cell equals the value of this parameter. Each MME parameter group consists of an MME group identifier (MMEGI) and an MME code (MMEC) |  | As Design |  |  | No Update
231 | Additional |  | S1-flex | CellOp_MMEGI1 | CellOp | MMEGI1 | First MME group identity | 0 | None | 0~65535 | P2 | 0~65535 | Indicates the MMEGI of the first MME configured for a cell. This parameter can be configured only when the MMECfgNum parameter is greater than or equal to 1. When setting this parameter, ensure that the globally unique MME identifier (GUMMEI), consisting of the PLMN, MMEGI, and MMEC, must be unique. The S1 link between an MME configured for a cell and the eNodeB supporting the cell must be available, and the GUMMEI of the MME must be specified in the ServedGummeis parameter of the S1Interface MO. Otherwise, the cell cannot broadcast the PLMN in system information. If all MMEs configured for a cell cannot establish S1 links to the eNodeB supporting the cell, the cell cannot be established. |  | As Design |  |  | No Update
232 | Additional |  | S1-flex | CellOp_MMEC1 | CellOp | MMEC1 | First MME code | 0 | None | 0~255 | P2 | 0~255 | Indicates the MMEC of the first MME configured for a cell. This parameter can be configured only when the MMECfgNum parameter is greater than or equal to 1. When setting this parameter, ensure that the globally unique MME identifier (GUMMEI), consisting of the PLMN, MMEGI, and MMEC, must be unique. The S1 link between an MME configured for a cell and the eNodeB supporting the cell must be available, and the GUMMEI of the MME must be specified in the ServedGummeis parameter of the S1Interface MO. Otherwise, the cell cannot broadcast the PLMN in system information. If all MMEs configured for a cell cannot establish S1 links to the eNodeB supporting the cell, the cell cannot be established. |  | As Design |  |  | No Update
233 | Additional |  | S1-flex | CellOp_MMEGI2 | CellOp | MMEGI2 | Second MME group identity | 0 | None | 0~65535 | P2 | 0~65535 | Indicates the MMEGI of the second MME configured for a cell. This parameter can be configured only when the MMECfgNum parameter is greater than or equal to 2. When setting this parameter, ensure that the globally unique MME identifier (GUMMEI), consisting of the PLMN, MMEGI, and MMEC, must be unique. The S1 link between an MME configured for a cell and the eNodeB supporting the cell must be available, and the GUMMEI of the MME must be specified in the ServedGummeis parameter of the S1Interface MO. Otherwise, the cell cannot broadcast the PLMN in system information. If all MMEs configured for a cell cannot establish S1 links to the eNodeB supporting the cell, the cell cannot be established. |  | As Design |  |  | No Update
234 | Additional |  | S1-flex | CellOp_MMEC2 | CellOp | MMEC2 | Second MME code | 0 | None | 0~255 | P2 | 0~255 | Indicates the MMEC of the second MME configured for a cell. This parameter can be configured only when the MMECfgNum parameter is greater than or equal to 2. When setting this parameter, ensure that the globally unique MME identifier (GUMMEI), consisting of the PLMN, MMEGI, and MMEC, must be unique. The S1 link between an MME configured for a cell and the eNodeB supporting the cell must be available, and the GUMMEI of the MME must be specified in the ServedGummeis parameter of the S1Interface MO. Otherwise, the cell cannot broadcast the PLMN in system information. If all MMEs configured for a cell cannot establish S1 links to the eNodeB supporting the cell, the cell cannot be established. |  | As Design |  |  | No Update
235 | Additional |  | S1-flex | CellOp_MMEGI3 | CellOp | MMEGI3 | Third MME group identity | 0 | None | 0~65535 | P2 | 0~65535 | Indicates the MMEGI of the third MME configured for a cell. This parameter can be configured only when the MMECfgNum parameter is greater than or equal to 3. When setting this parameter, ensure that the globally unique MME identifier (GUMMEI), consisting of the PLMN, MMEGI, and MMEC, must be unique. The S1 link between an MME configured for a cell and the eNodeB supporting the cell must be available, and the GUMMEI of the MME must be specified in the ServedGummeis parameter of the S1Interface MO. Otherwise, the cell cannot broadcast the PLMN in system information. If all MMEs configured for a cell cannot establish S1 links to the eNodeB supporting the cell, the cell cannot be established. |  | As Design |  |  | No Update
236 | Additional |  | S1-flex | CellOp_MMEC3 | CellOp | MMEC3 | Third MME code | 0 | None | 0~255 | P2 | 0~255 | Indicates the MMEC of the third MME configured for a cell. This parameter can be configured only when the MMECfgNum parameter is greater than or equal to 3. When setting this parameter, ensure that the globally unique MME identifier (GUMMEI), consisting of the PLMN, MMEGI, and MMEC, must be unique. The S1 link between an MME configured for a cell and the eNodeB supporting the cell must be available, and the GUMMEI of the MME must be specified in the ServedGummeis parameter of the S1Interface MO. Otherwise, the cell cannot broadcast the PLMN in system information. If all MMEs configured for a cell cannot establish S1 links to the eNodeB supporting the cell, the cell cannot be established. |  | As Design |  |  | No Update
237 | Additional |  | S1-flex | CellOp_MMEGI4 | CellOp | MMEGI4 | Fourth MME group identity | 0 | None | 0~65535 | P2 | 0~65535 | Indicates the MMEGI of the fourth MME configured for a cell. This parameter can be configured only when the MMECfgNum parameter is equal to 4. When setting this parameter, ensure that the globally unique MME identifier (GUMMEI), consisting of the PLMN, MMEGI, and MMEC, must be unique. The S1 link between an MME configured for a cell and the eNodeB supporting the cell must be available, and the GUMMEI of the MME must be specified in the ServedGummeis parameter of the S1Interface MO. Otherwise, the cell cannot broadcast the PLMN in system information. If all MMEs configured for a cell cannot establish S1 links to the eNodeB supporting the cell, the cell cannot be established. |  | As Design |  |  | No Update
238 | Additional |  | S1-flex | CellOp_MMEC4 | CellOp | MMEC4 | Fourth MME code | 0 | None | 0~255 | P2 | 0~255 | Indicates the MMEC of the fourth MME configured for a cell. This parameter can be configured only when the MMECfgNum parameter is equal to 4. When setting this parameter, ensure that the globally unique MME identifier (GUMMEI), consisting of the PLMN, MMEGI, and MMEC, must be unique. The S1 link between an MME configured for a cell and the eNodeB supporting the cell must be available, and the GUMMEI of the MME must be specified in the ServedGummeis parameter of the S1Interface MO. Otherwise, the cell cannot broadcast the PLMN in system information. If all MMEs configured for a cell cannot establish S1 links to the eNodeB supporting the cell, the cell cannot be established. |  | As Design |  |  | No Update
239 | Additional |  | None | CellOp_BroadcastCnOperatorId | CellOp | BroadcastCnOperatorId | Broadcast CN operator ID | None | None | 0~5 | P2 | 0~5 | Indicates the operator index that is broadcast in the cell system information. |  | As Design |  |  | No Update
240 | Additional |  | RAN Sharing with Common Carrier Hybrid RAN Sharing | CellOp_OpResourceGroupIndex | CellOp | OpResourceGroupIndex | Operator Resource Group Index | 255 | A valid operator group ID ranging from 0 to 5 must be configured when operators share resources in the form of operator group. Otherwise, the invalid value 255 is configured. | 0~5,255 | P2 | 0~5,255 | Indicates the index of the resource group to which the operator belongs. The default value is 255, which indicates an invalid value. The OpPrbGroupshareSwitch option takes effect only when the OpResourceGroupIndex parameter is set to a valid value. |  | As Design |  |  | No Update
241 | Additional |  | None | CellOp_UserLabel | CellOp | UserLabel | User Label | None | None | 0~256 characters | P2 | 0~256 characters | Indicates the user label of the cell operator. This parameter applies only to FDD and TDD. |  | As Design |  |  | No Update
242 | Additional |  | None | CellReselGeran_LocalCellId | CellReselGeran | LocalCellId | Local cell ID | None | None | 0~255 | P2 | 0~255 | Indicates the local ID of the cell. It uniquely identifies a cell within an eNodeB. This parameter applies only to LTE FDD and LTE TDD. |  | As Design |  |  | No Update
243 | Additional |  | None | CellReselUtran_LocalCellId | CellReselUtran | LocalCellId | Local cell ID | None | None | 0~255 | P2 | 0~255 | Indicates the local ID of the cell. It uniquely identifies a cell within an eNodeB. This parameter applies only to LTE FDD and LTE TDD. |  | As Design |  |  | No Update
244 | Additional |  | None | CellReselCdma2000_LocalCellId | CellReselCdma2000 | LocalCellId | Local cell ID | None | None | 0~255 | P2 | 0~255 | Indicates the local ID of the cell. It uniquely identifies a cell within an eNodeB. This parameter applies only to LTE FDD and LTE TDD. |  | As Design |  |  | No Update
245 | Additional |  | Inter-eNodeB SFN Based on Coordinated eNodeB Inter-eNodeB Adaptive SFN/SDMA Based on Coordinated eNodeB | SfnAuxResBind_SectorEqmId | SfnAuxResBind | SectorEqmId | Sector equipment ID | None | None | 0~65535 | P2 | 0~65535 | Indicates the ID of the sector equipment. It uniquely identifies a piece of sector equipment within an eNodeB. This parameter applies only to LTE FDD and LTE TDD. |  | As Design |  |  | No Update
246 | Additional |  | None | SfnAuxResBind_eNodeBId | SfnAuxResBind | eNodeBId | Main eNodeB ID | None | None | 0~1048575 | P2 | 0~1048575 | Indicates the ID of the primary eNodeB. This parameter applies only to LTE FDD and LTE TDD. |  | As Design |  |  | No Update
247 | Additional |  | None | SfnAuxResBind_LocalCellId | SfnAuxResBind | LocalCellId | Main eNodeB Local cell ID | None | None | 0~255 | P2 | 0~255 | Indicates the local ID of a cell of the primary eNodeB. It uniquely identifies a cell within the primary eNodeB. This parameter applies only to LTE FDD and LTE TDD. |  | As Design |  |  | No Update
248 | Additional |  | Inter-eNodeB SFN Based on Coordinated eNodeB Inter-eNodeB Adaptive SFN/SDMA Based on Coordinated eNodeB | SfnAuxResBind_BaseBandEqmId | SfnAuxResBind | BaseBandEqmId | Baseband equipment ID | 255 | None | 0~23,255 | P2 | 0~23,255 | Indicates the ID of the baseband equipment serving a cell. When this parameter is set to 255, the baseband equipment serving a cell is not specified. In this scenario, the BBP serving a cell is selected among all BBPs in the eNodeB, and the BBP to which the cell's serving RRU is directly connected is preferentially selected. When this parameter is set to a value other than 255, the cell is served by a BBP in the specified baseband equipment, and the BBP to which the cell's serving RRU is directly connected is preferentially selected. This parameter applies only to LTE FDD and LTE TDD. |  | As Design |  |  | No Update
249 | Additional |  | CPRI Compression Enhanced CPRI Compression | SfnAuxResBind_SectorCpriCompression | SfnAuxResBind | SectorCpriCompression | Sector CPRI Compression | NULL(Invalid) | None | NO_COMPRESSION(No Compression), NORMAL_COMPRESSION(Normal Compression), ENHANCED_COMPRESSION(Enhanced Compression), TRIPLEX_COMPRESSION_10M(Triplex Compression for 10M), 3_2_COMPRESSION(3.2 times Compression), NULL(Invalid) | P2 | NO_COMPRESSION(No Compression), NORMAL_COMPRESSION(Normal Compression), ENHANCED_COMPRESSION(Enhanced Compression), TRIPLEX_COMPRESSION_10M(Triplex Compression for 10M), 3_2_COMPRESSION(3.2 times Compression), NULL(Invalid) | Indicates the CPRI compression type of the sector equipment. CPRI compression is used in RRU cascading scenarios to enable more RRUs to be cascaded without changing the CPRI data rate. The parameter can be set to NO_COMPRESSION, NORMAL_COMPRESSION, ENHANCED_COMPRESSION, TRIPLEX_COMPRESSION_10M, 3_2_COMPRESSION, or NULL. The value NO_COMPRESSION indicates that CPRI compression is not used. The value NORMAL_COMPRESSION indicates that common CPRI compression is used. The value ENHANCED_COMPRESSION indicates that enhanced CPRI compression is used. The value TRIPLEX_COMPRESSION_10M indicates triplex CPRI compression for a 10 MHz cell, and this value is applicable only to LTE FDD. The value 3_2_COMPRESSION indicates a compression ratio of 3.2:1, and this value is applicable only to TDD cells including 2T2R, 4T4R, and 8T8R TDD cells. The value NULL indicates that this parameter is invalid. The performance of enhanced CPRI compression is better than that of normal CPRI compression. If the eNodeB is equipped with LBBPd boards and the CPRI data rate is 9.8 Gbit/s for FDD cells or the CPRI data rate is greater than 4.9 Gbit/s for TDD cells, the CPRI compression type of cells served by RRUs on the same RRU chain or ring must be the same. If the value of this parameter is changed, the cell served by the sector equipment automatically restarts. This parameter is used only when MultiRruCellMode is set to SFN or CELL_COMBINATION. This parameter can be set on a per sector equipment basis. If this parameter is set to NULL, the CPRI compression type of the carrier is specified by the CPRICompression parameter in the Cell MO. If this parameter is set to another value, the CPRI compression type of the carrier is specified by this parameter. This parameter applies only to LTE FDD and LTE TDD. |  | As Design |  |  | No Update
250 | Additional |  | Virtual 4T4R | SfnAuxResBind_SectorEqmCombineGrpId | SfnAuxResBind | SectorEqmCombineGrpId | Sector Equipment Combine Group ID | 255 | None | 0~1,255 | P2 | 0~1,255 | Indicates the ID of a sector equipment combination group, which contains multiple sets of sector equipment. The value 255 indicates that the sector equipment is not to be included in a combination. This parameter applies only to LTE FDD and LTE TDD. |  | As Design |  |  | No Update
251 | Additional |  | Adaptive SFN/SDMA | SfnAuxResBind_VisualCellId | SfnAuxResBind | VisualCellId | Virtual Cell ID | 0 | None | 0~503 | P2 | 0~503 | Indicates a virtual cell ID used for DMRS scrambling and CSI-RS pattern configuration when adaptive SFN and TM10 are enabled. This parameter needs to be manually set to a planned value as required when adaptive SFN and TM10 are enabled. This parameter applies only to LTE FDD. |  | As Design |  |  | No Update
252 | Additional |  | eMIMO | SfnAuxResBind_CellBeamMode | SfnAuxResBind | CellBeamMode | Cell Beam Mode | NORMAL(NORMAL) | NORMAL(NORMAL) | NORMAL(NORMAL), ADVANCED_BEAMFORMING(ADVANCED_BEAMFORMING) | P2 | NORMAL(NORMAL), ADVANCED_BEAMFORMING(ADVANCED_BEAMFORMING) | Indicates the beam mode of the cell. This parameter has two values: NORMAL and ADVANCED_BEAMFORMING. The value NORMAL indicates that the cell is a normal cell. The value ADVANCED_BEAMFORMING indicates that the cell uses AAU-based advanced beamforming. This parameter applies only to LTE FDD. |  | As Design |  |  | No Update
253 | Additional |  | None | eUCellSectorEqm_LocalCellId | eUCellSectorEqm | LocalCellId | Local cell ID | None | None | 0~255 | P2 | 0~255 | Indicates the local cell ID. It uniquely identifies a cell within an eNodeB. This parameter applies only to LTE FDD and LTE TDD. |  | As Design |  |  | No Update
254 | Additional |  | None | eUCellSectorEqm_SectorEqmId | eUCellSectorEqm | SectorEqmId | Sector equipment ID | None | None | 0~65535 | P2 | 0~65535 | Indicates the ID of a piece of sector equipment that serves a cell. It uniquely identifies the sector equipment within an eNodeB. |  | As Design |  |  | No Update
255 | Additional |  | None | eUCellSectorEqm_BaseBandEqmId | eUCellSectorEqm | BaseBandEqmId | Baseband equipment ID | 255 | None | 0~23,255 | P2 | 0~23,255 | Indicates the ID of a piece of baseband equipment that serves the cell. If this parameter is set to 255 for a cell, baseband equipment is not specified for the cell. In this case, the eNodeB selects BBPs for a cell among all the local available BBPs. The BBP directly connected to the RRU serving the cell is preferentially selected. If this parameter is set to another value, baseband equipment is specified for the cell. In this case, the cell can use only the BBPs included in the baseband equipment, and the BBP directly connected to the RRU is preferentially selected. This parameter applies only to LTE FDD and LTE TDD. |  | As Design |  |  | No Update
256 | Additional |  | None | eUCellSectorEqm_CN | eUCellSectorEqm | CN | RRU Cabinet No. | None | None | 0~62 | P2 | 0~62 | Indicates the cabinet number of the RRU. |  | As Design |  |  | No Update
257 | Additional |  | None | eUCellSectorEqm_SRN | eUCellSectorEqm | SRN | RRU Subrack No. | None | None | 60~254 | P2 | 60~254 | Indicates the subrack number of the RRU. |  | As Design |  |  | No Update
258 | Additional |  | None | eUCellSectorEqm_SN | eUCellSectorEqm | SN | RRU Slot No. | None | None | 0~8 | P2 | 0~8 | Indicates the slot number of the RRU. |  | As Design |  |  | No Update
259 | Additional |  | None | eUCellSectorEqm_EuRTWP | eUCellSectorEqm | EuRTWP | Received total wideband power | None | None | 0~2147483647 | P2 | 0~2147483647 | Indicates the RTWP for the carrier. The normal value range is from –130 dBm to –40 dBm. If the value is out of this range, the SINR may be too low, or power saturation occurs (which leads to signal distortion), affecting air interface performance. The value 65535 is invalid, which indicates that the RTWP of the target module cannot be queried. |  | As Design |  |  | No Update
260 | Additional |  | None | eUCellSectorEqm_RXNO | eUCellSectorEqm | RXNO | RX Channels No. | None | None | 0~255 | P2 | 0~255 | Indicates the RX channel number of the RRU. An RRU is configured with multiple RX channels. |  | As Design |  |  | No Update
261 | Additional |  | CPRI Compression Enhanced CPRI Compression | eUCellSectorEqm_SectorCpriCompression | eUCellSectorEqm | SectorCpriCompression | Sector CPRI Compression | NULL(Invalid) | None | NO_COMPRESSION(No Compression), NORMAL_COMPRESSION(Normal Compression), ENHANCED_COMPRESSION(Enhanced Compression), TRIPLEX_COMPRESSION_10M(Triplex Compression for 10M), 3_2_COMPRESSION(3.2 times Compression), NULL(Invalid) | P2 | NO_COMPRESSION(No Compression), NORMAL_COMPRESSION(Normal Compression), ENHANCED_COMPRESSION(Enhanced Compression), TRIPLEX_COMPRESSION_10M(Triplex Compression for 10M), 3_2_COMPRESSION(3.2 times Compression), NULL(Invalid) | Indicates the CPRI compression type of the sector equipment. CPRI compression is used in RRU cascading scenarios to enable more RRUs to be cascaded without changing the CPRI data rate. The parameter can be set to NO_COMPRESSION, NORMAL_COMPRESSION, ENHANCED_COMPRESSION, TRIPLEX_COMPRESSION_10M, 3_2_COMPRESSION, or NULL. The value NO_COMPRESSION indicates that CPRI compression is not used. The value NORMAL_COMPRESSION indicates that common CPRI compression is used. The value ENHANCED_COMPRESSION indicates that enhanced CPRI compression is used. The value TRIPLEX_COMPRESSION_10M indicates triplex CPRI compression for a 10 MHz cell, and this value is applicable only to LTE FDD. The value 3_2_COMPRESSION indicates a compression ratio of 3.2:1, and this value is applicable only to TDD. The value NULL indicates that this parameter is invalid. The performance of enhanced CPRI compression is better than that of normal CPRI compression. If the eNodeB is equipped with LBBPd boards and the CPRI data rate is 9.8 Gbit/s for FDD cells or the CPRI data rate is greater than 4.9 Gbit/s for TDD cells, the CPRI compression type of cells served by RRUs on the same RRU chain or ring must be the same. If the value of this parameter is changed, the cell served by the sector equipment automatically restarts. This parameter is used only when MultiRruCellMode is set to SFN or CELL_COMBINATION or ASSISTED_MASSIVE_MIMO_CELL. This parameter can be set on a per sector equipment basis. If this parameter is set to NULL, the CPRI compression type of the carrier is specified by the CPRICompression parameter in the Cell MO. If this parameter is set to another value, the CPRI compression type of the carrier is specified by this parameter. This parameter applies only to LTE FDD and LTE TDD. |  | As Design |  |  | No Update
262 | Additional |  | None | eUCellSectorEqm_eNodeBId | eUCellSectorEqm | eNodeBId | eNodeB ID | None | None | 0~1048575 | P2 | 0~1048575 | Indicates the ID of the eNodeB. |  | As Design |  |  | No Update
263 | Additional |  | Soft Split Resource Duplex | eUCellSectorEqm_WeightNO | eUCellSectorEqm | WeightNO | Weight Number | 255 | 255 | 0~255 | P2 | 0~255 | Indicates the weight number configured for cell-specific sector equipment. If this parameter is not set to 255, the value of this parameter has a mapping relationship with the DEVICENO parameter in the BFANT MO. If this parameter is set to 255, the smallest weight number specified by the DEVICENO parameter in the BFANT is used. If the value of DEVICENO in the DSP BFANT command output is not equal to the value of this parameter, the default weight is used. This parameter applies only to LTE TDD. |  | As Design |  |  | No Update
264 | Additional |  | Adaptive SFN/SDMA Adaptive SFN/SDMA with TM10 | eUCellSectorEqm_VisualCellId | eUCellSectorEqm | VisualCellId | Virtual Cell ID | 0 | None | 0~503 | P2 | 0~503 | Indicates a virtual cell ID used for DMRS and CSI-RS scrambling when adaptive SFN and TM10 are enabled. This parameter should be manually set to a planned value as required when adaptive SFN and TM10 are enabled. This parameter applies only to FDD. |  | As Design |  |  | No Update
265 | Additional |  | Virtual 4T4R | eUCellSectorEqm_SectorEqmCombineGrpId | eUCellSectorEqm | SectorEqmCombineGrpId | Sector Equipment Combine Group ID | 255 | None | 0~1,255 | P2 | 0~1,255 | Indicates the ID of a sector equipment combination group, which contains multiple sets of sector equipment. The value 255 indicates that the sector equipment is not to be included in a combination. This parameter applies only to LTE FDD and LTE TDD. |  | As Design |  |  | No Update
266 | Additional |  | eMIMO | eUCellSectorEqm_CellBeamMode | eUCellSectorEqm | CellBeamMode | Cell Beam Mode | NORMAL(NORMAL) | NORMAL(NORMAL) | NORMAL(NORMAL), ADVANCED_BEAMFORMING(ADVANCED_BEAMFORMING), MASSIVE_MIMO_Ph1(MASSIVE_MIMO_Ph1), MASSIVE_MIMO_Ph2(MASSIVE_MIMO_Ph2) | P2 | NORMAL(NORMAL), ADVANCED_BEAMFORMING(ADVANCED_BEAMFORMING), MASSIVE_MIMO_Ph1(MASSIVE_MIMO_Ph1), MASSIVE_MIMO_Ph2(MASSIVE_MIMO_Ph2) | Indicates the beamforming attribute of the cell. This parameter has four values: NORMAL, ADVANCED_BEAMFORMING, MASSIVE_MIMO_Ph1, and MASSIVE_MIMO_Ph2. The value NORMAL indicates that the cell is a normal cell. The value ADVANCED_BEAMFORMING indicates that the cell uses AAU-based advanced beamforming. The value MASSIVE_MIMO_Ph1 indicates that the cell uses phase-1 massive MIMO. The value MASSIVE_MIMO_Ph2 indicates that the cell uses phase-2 massive MIMO. This parameter applies only to LTE FDD. |  | As Design |  |  | No Update
267 | Additional |  | None | eUCellSectorEqm_AggregationAttribute | eUCellSectorEqm | AggregationAttribute | Aggregation Attribute | HORIZONTAL_NARROW_BEAM_FLAG:Off, SECTOR_EQM_DL_SILENCE_SW:Off | HORIZONTAL_NARROW_BEAM_FLAG:Off, SECTOR_EQM_DL_SILENCE_SW:Off | HORIZONTAL_NARROW_BEAM_FLAG(HORIZONTAL_NARROW_BEAM_FLAG), SECTOR_EQM_DL_SILENCE_SW(SECTOR_EQM_DL_SILENCE_SW) | P2 | HORIZONTAL_NARROW_BEAM_FLAG(HORIZONTAL_NARROW_BEAM_FLAG), SECTOR_EQM_DL_SILENCE_SW(SECTOR_EQM_DL_SILENCE_SW) | Indicates the aggregation attributes of the sector equipment for the cell. HORIZONTAL_NARROW_BEAM_FLAG: Indicates whether horizontal narrow beams or horizontal wide beams are selected for the pole site. If this option is selected, the system selects horizontal narrow beams. If this option is deselected, the system selects horizontal wide beams. This option applies only to LTE FDD and LTE TDD. SECTOR_EQM_DL_SILENCE_SW: Indicates whether to enable downlink silence for the sector equipment of the cell. If this option is selected, downlink silence is enabled for the sector equipment of the cell. Specifically, the downlink transmit power of the sector equipment is 0. If this option is deselected, the downlink transmit power of the sector equipment of the cell is normal. This option applies only to TDD. |  | As Design |  |  | No Update
268 | Additional |  | Downlink 2x2 MIMO Downlink 4x2 MIMO UL 4-Antenna Receive Diversity Downlink 4x4 MIMO | eUCellSectorEqm_AntennaPortMapping | eUCellSectorEqm | AntennaPortMapping | Antenna Port Mapping | NULL(empty string) | None | 0~8 characters | P2 | 0~8 characters | Indicates the mapping between antenna ports and RRU channels. If this parameter is set to a value other than NULL, the value can only be a string of eight characters, and each character must be a unique digit ranging from 0 to 7. For example, the value 01234567 indicates that antenna ports 0 to 7 are mapped onto RRU channels A to H, respectively. This parameter applies only to FDD. |  | As Design |  |  | No Update
269 | Additional |  | None | EuSectorEqmGroup_LocalCellId | EuSectorEqmGroup | LocalCellId | Local cell ID | None | None | 0~255 | P2 | 0~255 | Indicates the local cell identity. It uniquely identifies a cell within an eNodeB. This parameter applies only to LTE FDD and LTE TDD. |  | As Design |  |  | No Update
270 | Additional |  | None | EuSectorEqmGroup_SectorEqmGroupId | EuSectorEqmGroup | SectorEqmGroupId | Sector Equipment Group ID | None | None | 0~35 | P2 | 0~35 | Indicates the group ID of the sector devices that serve the cell, it uniquely identifies a group of sector devices within a cell. This parameter applies only to LTE FDD and LTE TDD. |  | As Design |  |  | No Update
271 | Additional |  | None | EuSectorEqmGroup_SectorEqmRef | EuSectorEqmGroup | SectorEqmRef | Sector Equipment Reference | None | None | 0~32 | P2 | 0~32 | Indicates the list of the sector devices that serve the cell. This parameter applies only to LTE FDD and LTE TDD. |  | As Design |  |  | No Update
272 | Additional |  | None | EuSectorEqmGroup_SectorEqmRefType.SectorEqmId | EuSectorEqmGroup | SectorEqmRefType.SectorEqmId | Sector equipment ID | None | None | 0~65535 | P2 | 0~65535 | Indicates the ID of the sector equipment that serves the cell. |  | As Design |  |  | No Update
273 | Additional |  | None | EuSectorEqmGroup_BaseBandEqmId | EuSectorEqmGroup | BaseBandEqmId | Baseband equipment ID | 255 | None | 0~23,255 | P2 | 0~23,255 | Indicates the number of the baseband equipment used by a cell. When this parameter is set to 255, the baseband equipment serving a cell is not specified. In this scenario, any baseband processing unit (BBP) in the base station can be selected to serve a cell, and the BBPs to which the cell's serving RRU is connected are preferentially selected. When this parameter is set to a value other than 255, the baseband equipment serving a cell is specified. In this scenario, only BBPs in the specified baseband equipment can be selected to serve a cell. This parameter applies only to LTE FDD and LTE TDD. |  | As Design |  |  | No Update
274 | Additional |  | CPRI Compression Enhanced CPRI Compression | EuSectorEqmGroup_SectorGroupCpriCompression | EuSectorEqmGroup | SectorGroupCpriCompression | Sector Group CPRI Compression | NULL(Invalid) | NORMAL_COMPRESSION(Normal Compression). Operators need to check whether the CPRI port bandwidth meets the actual bandwidth requirement. If the required bandwidth exceeds the CPRI port bandwidth obtained after normal compression, change the value from NORMAL_COMPRESSION(Normal Compression) to ENHANCED_COMPRESSION(Enhanced Compression) or QUADPLEX_COMPRESSION(Quadplex Compression). | NO_COMPRESSION(No Compression), NORMAL_COMPRESSION(Normal Compression), ENHANCED_COMPRESSION(Enhanced Compression), QUADPLEX_COMPRESSION(Quadplex Compression), NULL(Invalid) | P2 | NO_COMPRESSION(No Compression), NORMAL_COMPRESSION(Normal Compression), ENHANCED_COMPRESSION(Enhanced Compression), QUADPLEX_COMPRESSION(Quadplex Compression), NULL(Invalid) | Indicates the common public radio interface (CPRI) compression type for the sector equipment group. CPRI compression is used in RRU cascading scenarios to enable more RRUs to be cascaded without changing the CPRI data rate. The parameter value NO_COMPRESSION indicates that CPRI compression is not used. The parameter value NORMAL_COMPRESSION indicates that normal CPRI compression is used. The parameter value ENHANCED_COMPRESSION indicates that enhanced CPRI compression is used. The parameter value QUADPLEX_COMPRESSION indicates that quadruple CPRI compression is used. The parameter value NULL indicates that this parameter is invalid. The performance of enhanced CPRI compression is better than the performance of normal CPRI compression. If the eNodeB is equipped with LBBPd boards and the CPRI data rate is 9.8 Gbit/s for LTE FDD cells or the CPRI data rate is greater than 4.9 Gbit/s for LTE TDD cells, the CPRI compression type of cells served by RRUs in the same RRU chain or ring must be the same. If the value of this parameter is changed, the cell served by the sector equipment group automatically restarts. This parameter is used only when MultiRruCellMode is set to SFN, MPRU_AGGREGATION, or CELL_COMBINATION. This parameter can be set based on the sector equipment group. When this parameter is set to NULL, the CPRI compression type of carriers depends on the value of the CPRICompression parameter in the Cell MO. When this parameter is set to any other value, the CPRI compression type for carriers of the sector equipment group is determined by the setting of this parameter. Before changing the value of this parameter for a cell served by RRUs in the same RRU chain or ring, ensure that all cells served by the RRU chain or ring are deactivated. Activate the cells after you change the parameter value. This parameter applies only to LTE FDD and LTE TDD. |  | As Design |  |  | No Update
275 | Additional |  | Virtual 4T4R | EuSectorEqmGroup_SectorEqmGrpCombineId | EuSectorEqmGroup | SectorEqmGrpCombineId | Sector Equipment Group Combine ID | 255 | None | 0~1,255 | P2 | 0~1,255 | Indicates the ID of a sector equipment group combination, which contains multiple sector equipment groups. This parameter takes effect only in scenarios with virtual 4T4R enabled. The value 255 indicates that the sector equipment group is not to be included in a combination. This parameter applies only to LTE FDD and LTE TDD. |  | As Design |  |  | No Update
276 | Additional |  | Adaptive SFN/SDMA Adaptive SFN/SDMA with TM10 | EuSectorEqmGroup_VisualCellId | EuSectorEqmGroup | VisualCellId | Virtual Cell ID | 0 | None | 0~503 | P2 | 0~503 | Indicates a virtual cell ID used for DMRS and CSI-RS scrambling when adaptive SFN and TM10 are enabled. This parameter should be manually set to a planned value as required when adaptive SFN and TM10 are enabled. This parameter applies only to FDD. |  | As Design |  |  | No Update
277 | Additional |  | CPRI Compression Enhanced CPRI Compression | EuSectorEqmGroup_SectorGroupLinkCompression | EuSectorEqmGroup | SectorGroupLinkCompression | Sector Group Carrier PassThrough Compression | NULL(NULL) | None | NORMAL_3_TO_1_COMPRESSION(NORMAL_3_TO_1_COMPRESSION), NORMAL_4_TO_1_COMPRESSION(NORMAL_4_TO_1_COMPRESSION), NULL(NULL) | P2 | NORMAL_3_TO_1_COMPRESSION(NORMAL_3_TO_1_COMPRESSION), NORMAL_4_TO_1_COMPRESSION(NORMAL_4_TO_1_COMPRESSION), NULL(NULL) | Indicates the compression type on CPRI over optical fibers and CPRI over Ethernet cables for the sector equipment group. This parameter applies to LampSite eNodeBs in transparent carrier transmission scenarios. This parameter is used to specify the compression ratio on both CPRI over optical fibers and CPRI over Ethernet cables. With the same compression ratio on CPRI over optical fibers and CPRI over Ethernet cables, the number of cells on a single CPRI link in a LampSite eNodeB is increased without changing the data rate over the CPRI. This parameter can be set to NORMAL_3_TO_1_COMPRESSION(NORMAL_3_TO_1_COMPRESSION), NORMAL_4_TO_1_COMPRESSION(NORMAL_4_TO_1_COMPRESSION), or NULL(NULL). NORMAL_3_TO_1_COMPRESSION indicates a standard compression ratio of 3:1. NORMAL_4_TO_1_COMPRESSION indicates a standard compression ratio of 4:1. NULL indicates that the parameter is invalid. The default value is NULL. Only UBBP boards support the compression. When this parameter is modified, the cell served by the sector equipment group is automatically reactivated. When this parameter is set to NULL, the CPRI compression type for the sector equipment group is determined by the value of the CPRICompression parameter in the Cell MO. When this parameter is set to any other value, the CPRI compression type for the sector equipment group is determined by the value of the SectorGroupCpriCompression parameter. This parameter applies only to LTE FDD and LTE TDD. |  | As Design |  |  | No Update
278 | Additional |  | None | EuCellPriBBEqm_LocalCellId | EuCellPriBBEqm | LocalCellId | Local cell ID | None | None | 0~255 | P2 | 0~255 | Indicates the local cell identity. It uniquely identifies a cell within an eNodeB. |  | As Design |  |  | No Update
279 | Additional |  | None | EuCellPriBBEqm_PriBaseBandEqmId | EuCellPriBBEqm | PriBaseBandEqmId | Primary Baseband Equipment ID | None | None | 0~23 | P2 | 0~23 | Indicates the ID of the primary baseband equipment that serves a cell. If the primary baseband equipment is not configured for a cell, the eNodeB selects baseband processing units for the cell among all baseband processing units that have not been bound to cells. If this parameter is configured, the cell uses specified primary baseband equipment. In this case, the cell can use only the baseband processing units included in the primary baseband equipment. |  | As Design |  |  | No Update
280 | Additional |  | None | CellLaaCoexistPara_LocalCellId | CellLaaCoexistPara | LocalCellId | Local cell ID | None | None | 0~255 | P2 | 0~255 | This parameter has been added to specify the local ID of a cell. It uniquely identifies a cell within an eNodeB. This parameter applies only to LTE TDD. |  | As Design |  |  | No Update
281 | Additional |  | Licensed Assisted Access (LAA) for CA | CellLaaCoexistPara_CoexistMode | CellLaaCoexistPara | CoexistMode | Coexist Mode | LBT_TYPEB(LBT_TYPEB) | LBT_TYPEB(LBT_TYPEB) | ALWAYS_ON(ALWAYS_ON), STATIC_DUTY(STATIC_DUTY), DYNAMIC_DUTY(DYNAMIC_DUTY), LBT_TYPEA(LBT_TYPEA), LBT_TYPEB(LBT_TYPEB) | P2 | ALWAYS_ON(ALWAYS_ON), STATIC_DUTY(STATIC_DUTY), DYNAMIC_DUTY(DYNAMIC_DUTY), LBT_TYPEA(LBT_TYPEA), LBT_TYPEB(LBT_TYPEB) | Indicates the coexistence mode of an LAA cell. The value ALWAYS_ON indicates that the LAA cell is always enabled and does not share channels with other equipment. The values LBT_TYPEA and LBT_TYPEB indicate two LBT types for coordination between LAA SCells when these cells are served by one RRU. For details, see 3GPP 36.213 "Channel access procedures for LAA". The value LBT_TYPEA applies only to non-RF combination scenarios or scenarios where RF combination is performed and the LsbSwitch parameter is set to OFF. This parameter applies only to LTE TDD. Since the LTE-U function has been removed, the values STATIC_DUTY and DYNAMIC_DUTY are invalid. Although the configuration interface in this version supports synchronization and delivery of these values, the system does not use these values. Therefore, avoid using the value STATIC_DUTY or DYNAMIC_DUTY. |  | As Design |  |  | No Update
282 | Additional |  | None | CellLaaFcsPara_LocalCellId | CellLaaFcsPara | LocalCellId | Local cell ID | None | None | 0~255 | P2 | 0~255 | Indicates the local cell ID. It uniquely identifies a cell within an eNodeB. This parameter applies only to LTE TDD. |  | As Design |  |  | No Update
283 | Additional |  | Licensed Assisted Access (LAA) for CA | CellLaaFcsPara_FcsStartFreq | CellLaaFcsPara | FcsStartFreq | FCS Start Frequency | None | None | 5150~5925 | P2 | 5150~5925 | Indicates the starting frequency of spectrum scanning for FCS of LAA cells. The unlicensed spectrum ranging from the starting frequency to the cut-off frequency is scanned for FCS. The operating frequency of an LAA cell is selected from this frequency range. This parameter applies only to LTE TDD. |  | As Design |  |  | No Update
284 | Additional |  | Licensed Assisted Access (LAA) for CA | CellLaaFcsPara_FcsStopFreq | CellLaaFcsPara | FcsStopFreq | FCS Stop Frequency | None | None | 5150~5925 | P2 | 5150~5925 | Indicates the cut-off frequency of spectrum scanning for FCS of LAA cells. The unlicensed spectrum ranging from the starting frequency to the cut-off frequency is scanned for FCS The operating frequency of an LAA cell is selected from this frequency range. This parameter applies only to LTE TDD. |  | As Design |  |  | No Update
285 | Additional |  | Licensed Assisted Access (LAA) for CA | CellLaaFcsPara_DfsSwitch | CellLaaFcsPara | DfsSwitch | DFS Switch | DfsFreqSwitch:Off | It is recommended that the DfsFreqSwitch option be selected only if the frequency bands specified by the FcsStartFreq and FcsStopFreq parameters in the CellLaaFcsPara MO match the DFS frequency bands in the country. | DfsFreqSwitch(DfsFreqSwitch) | P2 | DfsFreqSwitch(DfsFreqSwitch) | Indicates whether to enable dynamic frequency selection (DFS). This parameter includes the DfsFreqSwitch option. DfsFreqSwitch: Indicates whether to enable DFS detection. If this option is selected, frequencies in the frequency bands specified by the FcsStartFreq and FcsStopFreq parameters in the CellLaaFcsPara MO are detected for DFS. If this option is deselected, frequencies in the frequency bands specified by the FcsStartFreq and FcsStopFreq parameters in the CellLaaFcsPara MO are not detected for DFS. This option applies only to LTE TDD. |  | As Design |  |  | No Update
286 | Additional |  | None | Prb_LocalCellId | Prb | LocalCellId | Local Cell ID | None | None | 0~255 | P2 | 0~255 | Indicates the local ID of a cell, which uniquely identifies a cell within an eNodeB. |  | As Design |  |  | No Update
287 | Additional |  | 3GPP R13 NB-IoT Specifications | Prb_PrbId | Prb | PrbId | PRB ID | None | None | 0~255 | P2 | 0~255 | Indicates the NB-IoT PRB identity. It uniquely identifies a PRB within a cell. This parameter applies only to NB-IoT. |  | As Design |  |  | No Update
288 | Additional |  | Standalone Deployment LTE Guardband Deployment LTE In-band Deployment | Prb_DeployMode | Prb | DeployMode | Deployment Mode | STAND_ALONE(STAND_ALONE) | None | STAND_ALONE(STAND_ALONE), GUARD_BAND(GUARD_BAND), IN_BAND(IN_BAND) | P2 | STAND_ALONE(STAND_ALONE), GUARD_BAND(GUARD_BAND), IN_BAND(IN_BAND) | Indicates the NB-IoT PRB deployment mode. STAND_ALONE indicates that out-of-band LTE spectrum resources are used to deploy NB-IoT PRB. GUARD_BAND indicates that NB-IoT PRB is deployed on the LTE guardband. IN_BAND indicates that PRB is deployed on the LTE RB resources, which means that fewer RBs are available for LTE. This parameter applies only to NB-IoT. |  | As Design |  |  | No Update
289 | Additional |  | Standalone Deployment LTE Guardband Deployment LTE In-band Deployment | Prb_FreqBand | Prb | FreqBand | Frequency Band | None | None | 1~256 | P2 | 1~256 | Indicates the frequency band to which the PRB belongs. For details, see 3GPP TS 36.104. This parameter applies only to NB-IoT. |  | As Design |  |  | No Update
290 | Additional |  | Standalone Deployment LTE Guardband Deployment LTE In-band Deployment | Prb_UlEarfcnCfgInd | Prb | UlEarfcnCfgInd | Uplink EARFCN Configuration Indicator | NOT_CFG(Not configure) | NOT_CFG(Not configure) | NOT_CFG(Not configure), CFG(Configure) | P2 | NOT_CFG(Not configure), CFG(Configure) | Indicates whether to configure information about the PRB uplink EARFCN. This parameter applies only to NB-IoT. |  | As Design |  |  | No Update
291 | Additional |  | Standalone Deployment LTE Guardband Deployment LTE In-band Deployment | Prb_UlEarfcn | Prb | UlEarfcn | Uplink EARFCN | None | None | 18000~65535,131072~134181 | P2 | 18000~65535,131072~134181 | Indicates the PRB uplink EARFCN, which is optional. This parameter takes effect only when UlEarfcnCfgInd is set to CFG(Configure). Otherwise, the eNodeB calculates this parameter value based on the rule that RB positions in the uplink and downlink are consistent. This parameter applies only to NB-IoT. |  | As Design |  |  | No Update
292 | Additional |  | Standalone Deployment LTE Guardband Deployment LTE In-band Deployment | Prb_UlFreqOffset | Prb | UlFreqOffset | Uplink Frequency Offset | POS_0(POS_0) | POS_0(POS_0) | NEG_10(NEG_10), NEG_9(NEG_9), NEG_8(NEG_8), NEG_7(NEG_7), NEG_6(NEG_6), NEG_5(NEG_5), NEG_4(NEG_4), NEG_3(NEG_3), NEG_2(NEG_2), NEG_1(NEG_1), POS_0(POS_0), POS_1(POS_1), POS_2(POS_2), POS_3(POS_3), POS_4(POS_4), POS_5(POS_5), POS_6(POS_6), POS_7(POS_7), POS_8(POS_8), POS_9(POS_9) | P2 | NEG_10(NEG_10), NEG_9(NEG_9), NEG_8(NEG_8), NEG_7(NEG_7), NEG_6(NEG_6), NEG_5(NEG_5), NEG_4(NEG_4), NEG_3(NEG_3), NEG_2(NEG_2), NEG_1(NEG_1), POS_0(POS_0), POS_1(POS_1), POS_2(POS_2), POS_3(POS_3), POS_4(POS_4), POS_5(POS_5), POS_6(POS_6), POS_7(POS_7), POS_8(POS_8), POS_9(POS_9) | Indicates the frequency offset of the PRB uplink central frequency to the uplink frequency. This parameter takes effect only when UlEarfcnCfgInd is set to CFG(Configure). Otherwise, the eNodeB calculates this parameter value based on the rule that RB positions in the uplink and downlink are consistent. For details, see 3GPP TS 36.101. This parameter applies only to NB-IoT. |  | As Design |  |  | No Update
293 | Additional |  | Standalone Deployment LTE Guardband Deployment LTE In-band Deployment | Prb_DlEarfcn | Prb | DlEarfcn | Downlink EARFCN | None | None | 0~70545,255144~256143,260894~262143 | P2 | 0~70545,255144~256143,260894~262143 | Indicates the PRB DL EARFCN. For details, see 3GPP TS 36.104. This parameter applies only to NB-IoT. |  | As Design |  |  | No Update
294 | Additional |  | Standalone Deployment LTE Guardband Deployment LTE In-band Deployment | Prb_DlFreqOffset | Prb | DlFreqOffset | Downlink Frequency Offset | NEG_0DOT5(NEG_0DOT5) | When the DeployMode parameter is set to STAND_ALONE(STAND_ALONE), the DlFreqOffset parameter must be set to NEG_0DOT5(NEG_0DOT5). When the DeployMode parameter is set to IN_BAND(IN_BAND) or GUARD_BAND(GUARD_BAND), the DlFreqOffset parameter must be set to NEG_2(NEG_2), NEG_1(NEG_1), POS_0(POS_0), or POS_1(POS_1). When the DeployMode parameter is set to IN_BAND(IN_BAND) and the bandwidth of the associated LTE cell is 5 MHz or 15 MHz, the DlFreqOffset parameter must be set to NEG_2(NEG_2) or POS_1(POS_1). In addition, the first half of the RBs for deploying NB-IoT must be set to NEG_2(NEG_2) in the LTE bandwidth, and the second half of the RBs must be set to POS_1(POS_1). When the DeployMode parameter is set to IN_BAND(IN_BAND) and the bandwidth of the associated LTE cell is 10 MHz or 20 MHz, the DlFreqOffset parameter must be set to NEG_1(NEG_1) or POS_0(POS_0). In addition, the first half of the RBs for deploying NB-IoT must be set to POS_0(POS_0) in the LTE bandwidth, and the second half of the RBs must be set to NEG_1(NEG_1). | NEG_10(NEG_10), NEG_9(NEG_9), NEG_8(NEG_8), NEG_7(NEG_7), NEG_6(NEG_6), NEG_5(NEG_5), NEG_4(NEG_4), NEG_3(NEG_3), NEG_2(NEG_2), NEG_1(NEG_1), NEG_0DOT5(NEG_0DOT5), POS_0(POS_0), POS_1(POS_1), POS_2(POS_2), POS_3(POS_3), POS_4(POS_4), POS_5(POS_5), POS_6(POS_6), POS_7(POS_7), POS_8(POS_8), POS_9(POS_9) | P2 | NEG_10(NEG_10), NEG_9(NEG_9), NEG_8(NEG_8), NEG_7(NEG_7), NEG_6(NEG_6), NEG_5(NEG_5), NEG_4(NEG_4), NEG_3(NEG_3), NEG_2(NEG_2), NEG_1(NEG_1), NEG_0DOT5(NEG_0DOT5), POS_0(POS_0), POS_1(POS_1), POS_2(POS_2), POS_3(POS_3), POS_4(POS_4), POS_5(POS_5), POS_6(POS_6), POS_7(POS_7), POS_8(POS_8), POS_9(POS_9) | Indicates the frequency offset of the PRB downlink central frequency to the downlink frequency. For details, see 3GPP TS 36.101. This parameter applies only to NB-IoT. |  | As Design |  |  | No Update
295 | Additional |  | LTE Guardband Deployment | Prb_LteBandWidth | Prb | LteBandWidth | LTE Bandwidth | None | None | LTE_SYSTEM_BW_5M(LTE_SYSTEM_BW_5M), LTE_SYSTEM_BW_10M(LTE_SYSTEM_BW_10M), LTE_SYSTEM_BW_15M(LTE_SYSTEM_BW_15M), LTE_SYSTEM_BW_20M(LTE_SYSTEM_BW_20M) | P2 | LTE_SYSTEM_BW_5M(LTE_SYSTEM_BW_5M), LTE_SYSTEM_BW_10M(LTE_SYSTEM_BW_10M), LTE_SYSTEM_BW_15M(LTE_SYSTEM_BW_15M), LTE_SYSTEM_BW_20M(LTE_SYSTEM_BW_20M) | Indicates the LTE cell bandwidth. This parameter is valid only when the DeployMode parameter is set to GUARD_BAND and the NrCellGbCfgInd parameter is set to NOT_CFG. This parameter applies only to NB-IoT. |  | As Design |  |  | No Update
296 | Additional |  | LTE Guardband Deployment | Prb_LteDlEarfcn | Prb | LteDlEarfcn | LTE Downlink EARFCN | None | None | 0~70545,255144~256143,260894~262143 | P2 | 0~70545,255144~256143,260894~262143 | Indicates the downlink EARFCN of an LTE cell. This parameter is valid only when the DeployMode parameter is set to GUARD_BAND and the NrCellGbCfgInd parameter is set to NOT_CFG. This parameter applies only to NB-IoT. |  | As Design |  |  | No Update
297 | Additional |  | LTE In-band Deployment | Prb_LteCellId | Prb | LteCellId | LTE Cell ID | None | None | 0~255 | P2 | 0~255 | Indicates the LTE cell ID. This parameter takes effect only when DeployMode is set to IN_BAND. This parameter applies only to NB-IoT. |  | As Design |  |  | No Update
298 | Additional |  | Multi-Carrier | Prb_AnchorCarrierFlag | Prb | AnchorCarrierFlag | Anchor Carrier Flag | TRUE(TRUE) | None | FALSE(FALSE), TRUE(TRUE) | P2 | FALSE(FALSE), TRUE(TRUE) | Indicates whether the PRB is an anchor carrier. This parameter applies only to NB-IoT. |  | As Design |  |  | No Update
299 | Additional |  | Multi-Carrier | Prb_PrbBlockPriority | Prb | PrbBlockPriority | PRB Block Priority | UNBLOCKED(UNBLOCK) | None | UNBLOCKED(UNBLOCK), HIGH_PRIORITY_BLOCK(HIGH_PRIORITY_BLOCK), MEDIUM_PRIORITY_BLOCK(MEDIUM_PRIORITY_BLOCK), LOW_PRIORITY_BLOCK(LOW_PRIORITY_BLOCK) | P2 | UNBLOCKED(UNBLOCK), HIGH_PRIORITY_BLOCK(HIGH_PRIORITY_BLOCK), MEDIUM_PRIORITY_BLOCK(MEDIUM_PRIORITY_BLOCK), LOW_PRIORITY_BLOCK(LOW_PRIORITY_BLOCK) | Indicates the block priority of the PRB when it is a non-anchor carrier. If this parameter is set to HIGH_PRIORITY_BLOCK, the PRB is deactivated immediately. If this parameter is set to MEDIUM_PRIORITY_BLOCK, the access of new UEs is not allowed within 5 minutes and the PRB is deactivated immediately in the case of no existing UEs. Otherwise, the PRB is deactivated after 5 minutes irrespective of whether any UE exists. If this parameter is set to LOW_PRIORITY_BLOCK, the access of new UEs is not allowed and the PRB is deactivated only when no UE occupies the PRB. This parameter applies only to NB-IoT. |  | As Design |  |  | No Update
300 | Additional |  | OTDOA | Prb_NprsParaGroupId | Prb | NprsParaGroupId | NPRS Parameter Group ID | 255 | None | 0~15,255 | P2 | 0~15,255 | Indicates an NPRS parameter group ID. The value 255 indicates an invalid ID. This parameter applies only to NB-IoT. |  | As Design |  |  | No Update
301 | Additional |  | Enhanced Multi-Carrier NB-IoT Coverage Extension | Prb_PrachCoverageLevelType | Prb | PrachCoverageLevelType | PRACH Coverage Level Type | COVERAGE_LEVEL_0:Off, COVERAGE_LEVEL_1:Off, COVERAGE_LEVEL_2:Off | COVERAGE_LEVEL_0:Off, COVERAGE_LEVEL_1:Off, COVERAGE_LEVEL_2:Off | COVERAGE_LEVEL_0(COVERAGE_LEVEL_0), COVERAGE_LEVEL_1(COVERAGE_LEVEL_1), COVERAGE_LEVEL_2(COVERAGE_LEVEL_2) | P2 | COVERAGE_LEVEL_0(COVERAGE_LEVEL_0), COVERAGE_LEVEL_1(COVERAGE_LEVEL_1), COVERAGE_LEVEL_2(COVERAGE_LEVEL_2) | Indicates the PRACH coverage level supported by the PRB when it is a non-anchor carrier. A maximum of three coverage levels of PRACH resources are supported. COVERAGE_LEVEL_0: When this option is selected, the PRACH configuration of coverage level 0 in the PrbRachCeConfig MO is supported on the PRB. If this option is deselected, the configuration is not supported. COVERAGE_LEVEL_1: When this option is selected, the PRACH configuration of coverage level 1 in the PrbRachCeConfig MO is supported on the PRB. If this option is deselected, the configuration is not supported. COVERAGE_LEVEL_2: When this option is selected, the PRACH configuration of coverage level 2 in the PrbRachCeConfig MO is supported on the PRB. If this option is deselected, the configuration is not supported. If all options are deselected, PRACH is not supported on the PRB. This parameter applies only to NB-IoT. |  | As Design |  |  | No Update
302 | Additional |  | Multi-Carrier Enhanced Multi-Carrier | Prb_WorkMode | Prb | WorkMode | Work Mode | UL_DL(Uplink and downlink) | UL_DL(Uplink and downlink) | UL_DL(Uplink and downlink), DL_ONLY(Downlink only), UL_ONLY(Uplink only) | P2 | UL_DL(Uplink and downlink), DL_ONLY(Downlink only), UL_ONLY(Uplink only) | Indicates the working mode of the carrier for an NB-IoT cell. This parameter must be set to UL_DL for the anchor carrier. This parameter applies only to NB-IoT. |  | As Design |  |  | No Update
303 | Additional |  | LTE In-band deployment | Prb_LteDlRbIndex | Prb | LteDlRbIndex | LTE Downlink RB Index | 255 | None | 0~99,255 | P2 | 0~99,255 | Indicates the index of a physical layer RB. This parameter is valid only when the DeployMode parameter is set to IN_BAND. For details, see 3GPP TS 36.211. The value 255 indicates an invalid RB index. The DlEarfcn and DlFreqOffset parameters can be set only when this parameter is set to 255. This parameter applies only to NB-IoT. |  | As Design |  |  | No Update
304 | Additional |  | LTE In-band deployment | Prb_LteUlRbIndex | Prb | LteUlRbIndex | LTE Uplink RB Index | 255 | None | 0~99,255 | P2 | 0~99,255 | Indicates the index of a physical layer RB. This parameter is valid only when the DeployMode parameter is set to IN_BAND and the UlEarfcnCfgInd parameter is set to CFG. For details, see 3GPP TS 36.211. The value 255 indicates an invalid RB index. The UlEarfcn and UlFreqOffset parameters can be set only when this parameter is set to 255. This parameter applies only to NB-IoT. |  | As Design |  |  | No Update
305 | Additional |  | None | Prb_PrbStatusChangeLatestTime | Prb | PrbStatusChangeLatestTime | PRB Status Change Latest Time | None | None | 0~32 characters | P2 | 0~32 characters | Indicates the time of the latest PRB status change. This parameter applies only to NB-IoT. |  | As Design |  |  | No Update
306 | Additional |  | LTE Guardband Deployment | Prb_NrCellGbCfgInd | Prb | NrCellGbCfgInd | NR Cell GB NB-IoT Config Indication | NOT_CFG(Not configure) | NOT_CFG(Not configure) | NOT_CFG(Not configure), CFG(Configure) | P2 | NOT_CFG(Not configure), CFG(Configure) | Indicates whether NB-IoT is deployed in the guard band of an NR cell. If this parameter is set to CFG, NB-IoT is deployed in the guard band of the NR cell. If this parameter is set to NOT_CFG, NB-IoT is not deployed in the guard band of the NR cell but is deployed in the guard band of the LTE cell. This parameter is valid only when the DeployMode parameter is set to GUARD_BAND. This parameter applies only to NB-IoT. |  | As Design |  |  | No Update
307 | Additional |  | LTE Guardband Deployment | Prb_NrCellDlBandWidth | Prb | NrCellDlBandWidth | NR Cell Downlink Bandwidth | None | None | CELL_BW_15M(CELL_BW_15M), CELL_BW_20M(CELL_BW_20M) | P2 | CELL_BW_15M(CELL_BW_15M), CELL_BW_20M(CELL_BW_20M) | Indicates the NR cell bandwidth. This parameter is valid only when the DeployMode parameter is set to GUARD_BAND and the NrCellGbCfgInd parameter is set to CFG. This parameter applies only to NB-IoT. |  | As Design |  |  | No Update
308 | Additional |  | LTE Guardband Deployment | Prb_NrCellDlArfcn | Prb | NrCellDlArfcn | NR Cell Downlink ARFCN | None | None | 123400~130400,151600~164200,173800~178800,185000~192000,361000~376000,386000~399000,422000~440000,460000~480000,499200~538000,620000~680000,693333~733333,2016667~2104165,2229166~2279165 | P2 | 123400~130400,151600~164200,173800~178800,185000~192000,361000~376000,386000~399000,422000~440000,460000~480000,499200~538000,620000~680000,693333~733333,2016667~2104165,2229166~2279165 | Indicates the downlink ARFCN of an NR cell. This parameter is valid only when the DeployMode parameter is set to GUARD_BAND and the NrCellGbCfgInd parameter is set to CFG. This parameter applies only to NB-IoT. |  | As Design |  |  | No Update
309 | Additional |  | None | IbdlInfo_LocalCellId | IbdlInfo | LocalCellId | Local cell ID | None | None | 0~255 | P2 | 0~255 | Indicates the local cell identity of the cell. It uniquely identifies a cell within an eNodeB. |  | As Design |  |  | No Update
310 | Additional |  | None | IbdlInfo_eNodeBId | IbdlInfo | eNodeBId | Connect eNodeB ID | None | None | 0~1048575 | P2 | 0~1048575 | Indicates the ID of the eNodeB to which the RRU/RFU is connected. |  | As Design |  |  | No Update
311 | Additional |  | None | IbdlInfo_CN | IbdlInfo | CN | RRU/RFU Cabinet No. | None | None | 0~62 | P2 | 0~62 | Indicates the cabinet number of the RRU/RFU. |  | As Design |  |  | No Update
312 | Additional |  | None | IbdlInfo_SRN | IbdlInfo | SRN | RRU/RFU Subrack No. | None | None | 4~5,60~254 | P2 | 4~5,60~254 | Indicates the subrack number of the RRU/RFU. |  | As Design |  |  | No Update
313 | Additional |  | None | IbdlInfo_SN | IbdlInfo | SN | RRU/RFU Slot No. | None | None | 0~8 | P2 | 0~8 | Indicates the slot number of the RRU/RFU. |  | As Design |  |  | No Update
314 | Additional |  | None | IbdlInfo_IBDLNum | IbdlInfo | IBDLNum | Number of BBP Data Links | None | None | 0~7 | P2 | 0~7 | Indicates the number of BBP data links. |  | As Design |  |  | No Update
315 | Additional |  | None | IbdlInfo_IBDLId | IbdlInfo | IBDLId | BBP Data Link ID | None | None | 0~4294967295 | P2 | 0~4294967295 | Indicates the BBP data link ID. |  | As Design |  |  | No Update
316 | Additional |  | None | IbdlInfo_IBDLStatus | IbdlInfo | IBDLStatus | BBP Data Link Status | None | None | DATA_LINK_AVAILABLE(Data Link Available), DATA_LINK_UNAVAILABLE(Data Link Unavailable) | P2 | DATA_LINK_AVAILABLE(Data Link Available), DATA_LINK_UNAVAILABLE(Data Link Unavailable) | Indicates the status of the BBP data link. |  | As Design |  |  | No Update
317 | Additional |  | None | IbdlInfo_OdiId | IbdlInfo | OdiId | ODI ID | None | None | 0~254 | P2 | 0~254 | Indicates the open DU interface (ODI) ID. |  | As Design |  |  | No Update
318 | Additional |  | None | IbdlInfo_IBDLInPortId | IbdlInfo | IBDLInPortId | BBP Data Link Input Port No. | None | None | 0~4294967295 | P2 | 0~4294967295 | Indicates the input port number of the BBP data link. |  | As Design |  |  | No Update
319 | Additional |  | None | IbdlInfo_IBDLOutPortId | IbdlInfo | IBDLOutPortId | BBP Data Link Output Port No. | None | None | 0~4294967295 | P2 | 0~4294967295 | Indicates the output port number of the BBP data link. |  | As Design |  |  | No Update
320 | Additional |  | None | IbdlInfo_IBDLLoopbackDelay | IbdlInfo | IBDLLoopbackDelay | BBP Data Link Loopback Delay | None | None | 0~4294967295 | P2 | 0~4294967295 | Indicates the loopback delay on the BBP data link. |  | As Design |  |  | No Update
321 | Additional |  | None | IbdlInfo_IBDLLoopbackTimeoutNum | IbdlInfo | IBDLLoopbackTimeoutNum | BBP Data Link Loopback Timeout Counter | None | None | 0~4294967295 | P2 | 0~4294967295 | Indicates the number of loopback timeouts on the BBP data link. |  | As Design |  |  | No Update
322 | Additional |  | None | IbdlInfo_BoardCabinetNo | IbdlInfo | BoardCabinetNo | Board Cabinet No. | None | None | 0~7 | P2 | 0~7 | Indicates the cabinet number of the board involved in data link transmission. |  | As Design |  |  | No Update
323 | Additional |  | None | IbdlInfo_BoardSubrackNo | IbdlInfo | BoardSubrackNo | Board Subrack No. | None | None | 0~1 | P2 | 0~1 | Indicates the subrack number of the board involved in data link transmission. |  | As Design |  |  | No Update
324 | Additional |  | None | IbdlInfo_BoardSlotNo | IbdlInfo | BoardSlotNo | Board Slot No. | None | None | 0~7 | P2 | 0~7 | Indicates the slot number of the board involved in data link transmission. |  | As Design |  |  | No Update
325 | Additional |  | None | IbdlInfo_BbpDataLinkType | IbdlInfo | BbpDataLinkType | BBP Data Link Type | None | None | BIDIRECTIONAL(Bidirectional), FORWARD_DIRECTION(Forward_Direction), BACKWARD_DIRECTION(Backward_Direction) | P2 | BIDIRECTIONAL(Bidirectional), FORWARD_DIRECTION(Forward_Direction), BACKWARD_DIRECTION(Backward_Direction) | Indicates the type of data link between BBPs. The parameter value BIDIRECTIONAL indicates that a data link is bidirectional, that is, the BBP data can be transmitted between the input port of the BBP data link (source port) and the output port of the BBP data link (target port). The parameter value FORWARD_DIRECTION indicates that the BBP data can be transmitted only from the input port of the BBP data link (source port) to the output port of the BBP data link (target port). The parameter value BACKWARD_DIRECTION indicates that the BBP data can be transmitted only from the input port of the BBP data link (target port) to the output port of the BBP data link (source port). |  | As Design |  |  | No Update
326 | Additional |  | Inter-eNodeB SFN Based on Coordinated eNodeB Inter-eNodeB Adaptive SFN/SDMA Based on Coordinated eNodeB | SfnAuxResGrpBind_SectorEqmGroupId | SfnAuxResGrpBind | SectorEqmGroupId | Sector equipment Group ID | None | None | 0~35 | P2 | 0~35 | Indicates the ID of the sector equipment group that serves the cell. It uniquely identifies a sector equipment group within a cell. This parameter applies only to LTE FDD and LTE TDD. |  | As Design |  |  | No Update
327 | Additional |  | None | SfnAuxResGrpBind_eNodeBId | SfnAuxResGrpBind | eNodeBId | Main eNodeB ID | None | None | 0~1048575 | P2 | 0~1048575 | Indicates the ID of the primary eNodeB. This parameter applies only to LTE FDD and LTE TDD. |  | As Design |  |  | No Update
328 | Additional |  | None | SfnAuxResGrpBind_LocalCellId | SfnAuxResGrpBind | LocalCellId | Main eNodeB Local cell ID | None | None | 0~255 | P2 | 0~255 | Indicates the local ID of a cell of the primary eNodeB. It uniquely identifies a cell within the primary eNodeB. This parameter applies only to LTE FDD and LTE TDD. |  | As Design |  |  | No Update
329 | Additional |  | Inter-eNodeB SFN Based on Coordinated eNodeB Inter-eNodeB Adaptive SFN/SDMA Based on Coordinated eNodeB | SfnAuxResGrpBind_BaseBandEqmId | SfnAuxResGrpBind | BaseBandEqmId | Baseband equipment ID | 255 | None | 0~23,255 | P2 | 0~23,255 | Indicates the ID of the baseband equipment serving a cell. When this parameter is set to 255, the baseband equipment serving a cell is not specified. In this scenario, the BBP serving a cell is selected among all BBPs in the eNodeB, and the BBP to which the cell's serving RRU is directly connected is preferentially selected. When this parameter is set to a value other than 255, the cell is served by a BBP in the specified baseband equipment, and the BBP to which the cell's serving RRU is directly connected is preferentially selected. This parameter applies only to LTE FDD and LTE TDD. |  | As Design |  |  | No Update
330 | Additional |  | None | SfnAuxResGrpBind_SfnSectorEqmRef | SfnAuxResGrpBind | SfnSectorEqmRef | SFN Sector Equipment Reference | None | None | 0~16 | P2 | 0~16 | Indicates the sector equipment in the sector equipment group of an auxiliary eNodeB supporting inter-BBU SFN cells. This parameter applies only to LTE FDD and LTE TDD. |  | As Design |  |  | No Update
331 | Additional |  | None | SfnAuxResGrpBind_SfnSectorEqmRefType.SectorEqmId | SfnAuxResGrpBind | SfnSectorEqmRefType.SectorEqmId | Sector equipment ID | None | None | 0~65535 | P2 | 0~65535 | Indicates the ID of the sector equipment that serves the cell. |  | As Design |  |  | No Update
332 | Additional |  | Inter-eNodeB SFN Based on Coordinated eNodeB Inter-eNodeB Adaptive SFN/SDMA Based on Coordinated eNodeB | SfnAuxResGrpBind_SectorGroupCpriCompression | SfnAuxResGrpBind | SectorGroupCpriCompression | Sector Group CPRI Compression | NULL(Invalid) | None | NO_COMPRESSION(No Compression), NORMAL_COMPRESSION(Normal Compression), ENHANCED_COMPRESSION(Enhanced Compression), NULL(Invalid) | P2 | NO_COMPRESSION(No Compression), NORMAL_COMPRESSION(Normal Compression), ENHANCED_COMPRESSION(Enhanced Compression), NULL(Invalid) | Indicates the common public radio interface (CPRI) compression type for the sector equipment group. CPRI compression is used in RRU cascading scenarios to enable more RRUs to be cascaded without changing the CPRI data rate. The parameter value NO_COMPRESSION indicates that CPRI compression is not used. The parameter value NORMAL_COMPRESSION indicates that normal CPRI compression is used. The parameter value ENHANCED_COMPRESSION indicates that enhanced CPRI compression is used. The parameter value NULL indicates that this parameter is invalid. The performance of enhanced CPRI compression is better than the performance of normal CPRI compression. If the eNodeB is equipped with LBBPd boards and the CPRI data rate is 9.8 Gbit/s for LTE FDD cells or the CPRI data rate is greater than 4.9 Gbit/s for LTE TDD cells, the CPRI compression type of cells served by RRUs in the same RRU chain or ring must be the same. If this parameter value is changed, the cell served by the sector equipment group automatically restarts. This parameter is used only when MultiRruCellMode is set to SFN or CELL_COMBINATION. This parameter can be set based on the sector equipment group. When this parameter is set to NULL, the CPRI compression type of carriers depends on the value of the CPRICompression parameter in the Cell MO. When this parameter is set to any other value, the CPRI compression type for carriers of the sector equipment group is determined by the setting of this parameter. Before changing the value of this parameter for a cell served by RRUs in the same RRU chain or ring, ensure that all cells served by the RRU chain or ring are deactivated. Activate the cells after you change the parameter value. This parameter applies only to LTE FDD and LTE TDD. |  | As Design |  |  | No Update
333 | Additional |  | Virtual 4T4R | SfnAuxResGrpBind_SectorEqmGrpCombineId | SfnAuxResGrpBind | SectorEqmGrpCombineId | Sector Equipment Group Combine ID | 255 | None | 0~1,255 | P2 | 0~1,255 | Indicates the ID of a sector equipment group combination, which contains multiple sector equipment groups. This parameter takes effect only in scenarios with virtual 4T4R enabled. The value 255 indicates that sector equipment groups are not combined or grouped. This parameter applies only to LTE FDD and LTE TDD. |  | As Design |  |  | No Update
334 | Additional |  | Adaptive SFN/SDMA | SfnAuxResGrpBind_VisualCellId | SfnAuxResGrpBind | VisualCellId | Virtual Cell ID | 0 | None | 0~503 | P2 | 0~503 | Indicates a virtual cell ID used for DMRS scrambling and CSI-RS pattern configuration when adaptive SFN and TM10 are enabled. This parameter needs to be manually set to a planned value as required when adaptive SFN and TM10 are enabled. This parameter applies only to LTE FDD. |  | As Design |  |  | No Update
335 | Additional |  | Inter-eNodeB SFN Based on Coordinated eNodeB Inter-eNodeB Adaptive SFN/SDMA Based on Coordinated eNodeB | SfnAuxResGrpBind_SectorGroupLinkCompression | SfnAuxResGrpBind | SectorGroupLinkCompression | Sector Group Carrier PassThrough Compression | NULL(NULL) | None | NORMAL_3_TO_1_COMPRESSION(NORMAL_3_TO_1_COMPRESSION), NORMAL_4_TO_1_COMPRESSION(NORMAL_4_TO_1_COMPRESSION), NULL(NULL) | P2 | NORMAL_3_TO_1_COMPRESSION(NORMAL_3_TO_1_COMPRESSION), NORMAL_4_TO_1_COMPRESSION(NORMAL_4_TO_1_COMPRESSION), NULL(NULL) | Indicates the compression type on CPRI over optical fibers and CPRI over Ethernet cables for the sector equipment group. This parameter applies to LampSite eNodeBs in transparent carrier transmission scenarios. This parameter is used to specify the compression ratio on both CPRI over optical fibers and CPRI over Ethernet cables. With the same compression ratio on CPRI over optical fibers and CPRI over Ethernet cables, the number of cells on a single CPRI link in a LampSite eNodeB is increased without changing the data rate over the CPRI. This parameter can be set to NORMAL_3_TO_1_COMPRESSION(NORMAL_3_TO_1_COMPRESSION), NORMAL_4_TO_1_COMPRESSION(NORMAL_4_TO_1_COMPRESSION), or NULL(NULL). NORMAL_3_TO_1_COMPRESSION indicates a standard compression ratio of 3:1. NORMAL_4_TO_1_COMPRESSION indicates a standard compression ratio of 4:1. NULL indicates that the parameter is invalid. The default value is NULL. Only UBBPd and UBBPe boards support the compression. When this parameter is modified, the cell served by the sector equipment group is automatically reactivated. When this parameter is set to NULL, the CPRI compression type for the sector equipment group is determined by the value of the CPRICompression parameter in the Cell MO. When this parameter is set to any other value, the CPRI compression type for the sector equipment group is determined by the value of the SectorGroupCpriCompression parameter. This parameter applies only to LTE FDD and LTE TDD. |  | As Design |  |  | No Update
336 | Additional |  | None | CellSel_LocalCellId | CellSel | LocalCellId | Local cell ID | None | None | 0~255 | P2 | 0~255 | Indicates the local ID of the cell. It uniquely identifies a cell within an eNodeB. |  | As Design |  |  | No Update
337 | Additional |  | None | CellResel_LocalCellId | CellResel | LocalCellId | Local cell ID | None | None | 0~255 | P2 | 0~255 | Indicates the local ID of the cell. It uniquely identifies a cell within a BS. |  | As Design |  |  | No Update
338 | Additional |  | Cell Selection and Re-selection Broadcast of system information Breathing Pilot | CellResel_MeasBandWidthCfgInd | CellResel | MeasBandWidthCfgInd | Measurement bandwidth configure indicator | NOT_CFG(Not configure) | CFG(Configure) if cells on the live network have different bandwidths and the bandwidth of a neighboring cell is smaller than that of the serving cell NOT_CFG if cells on the live network have the same bandwidth | NOT_CFG(Not configure), CFG(Configure) | P2 | NOT_CFG(Not configure), CFG(Configure) | Indicates whether to set the measurement bandwidth. |  | As Design |  |  | No Update
339 | Additional |  | Cell Selection and Re-selection Broadcast of system information Breathing Pilot | CellResel_MeasBandWidth | CellResel | MeasBandWidth | Measurement bandwidth | MBW6(1.4M) | MBW6(1.4M) | MBW6(1.4M), MBW15(3M), MBW25(5M), MBW50(10M), MBW75(15M), MBW100(20M) | P2 | MBW6(1.4M), MBW15(3M), MBW25(5M), MBW50(10M), MBW75(15M), MBW100(20M) | Indicates the measurement bandwidth on the serving frequency on which the UE camps. It is used in intra-frequency measurements for cell reselection and those by UEs in RRC_CONNECTED mode. This parameter is optional; if it is not set, the downlink bandwidth of the serving cell is used by default. This parameter applies only to LTE FDD and LTE TDD. |  | As Design |  |  | No Update
340 | Additional |  | None | CellAcBar_LocalCellId | CellAcBar | LocalCellId | Local cell ID | None | None | 0~255 | P2 | 0~255 | Indicates the local ID of the cell. It uniquely identifies a cell within an eNodeB. This parameter applies only to LTE FDD and LTE TDD. |  | As Design |  |  | No Update
341 | Additional |  | None | UeTimerConst_LocalCellId | UeTimerConst | LocalCellId | Local cell ID | None | None | 0~255 | P2 | 0~255 | Indicates the local ID of the cell. It uniquely identifies a cell within a BS. |  | As Design |  |  | No Update
342 | Additional |  | None | CellAccess_LocalCellId | CellAccess | LocalCellId | Local cell ID | None | None | 0~255 | P2 | 0~255 | Indicates the local ID of the cell. It uniquely identifies a cell within a BS. |  | As Design |  |  | No Update
343 | Additional |  | None | CellUlpcComm_LocalCellId | CellUlpcComm | LocalCellId | Local cell ID | None | None | 0~255 | P2 | 0~255 | Indicates the local ID of the cell. It uniquely identifies a cell within a BS. |  | As Design |  |  | No Update
344 | Additional |  | None | TimeAlignmentTimer_LocalCellId | TimeAlignmentTimer | LocalCellId | Local cell ID | None | None | 0~255 | P2 | 0~255 | Indicates the local identity of the cell. It uniquely identifies a cell within an eNodeB. This parameter applies only to LTE FDD and LTE TDD. |  | As Design |  |  | No Update
345 | Additional |  | None | CellSiMap_LocalCellId | CellSiMap | LocalCellId | Local cell ID | None | None | 0~255 | P2 | 0~255 | Indicates the local ID of the cell. It uniquely identifies a cell within an eNodeB. |  | As Design |  |  | No Update
346 | Additional |  | Broadcast of system information eMBMS Inter-RAT Mobility from E-UTRAN to NG-RAN | CellSiMap_SiSwitch | CellSiMap | SiSwitch | Cell System Information Switch | DlOnlyCellSiSwitch:Off, Sib6Switch:On, Sib7Switch:On, ForbidCellSiSwitch:Off, Sib24Switch:On | DlOnlyCellSiSwitch:Off, Sib6Switch:On, Sib7Switch:On, ForbidCellSiSwitch:Off, Sib24Switch:On | DlOnlyCellSiSwitch(DlOnlyCellSiSwitch), Sib6Switch(Sib6Switch), Sib7Switch(Sib7Switch), ForbidCellSiSwitch(ForbidCellSiSwitch), Sib24Switch(Sib24Switch) | P2 | DlOnlyCellSiSwitch(DlOnlyCellSiSwitch), Sib6Switch(Sib6Switch), Sib7Switch(Sib7Switch), ForbidCellSiSwitch(ForbidCellSiSwitch), Sib24Switch(Sib24Switch) | Indicates the system information broadcast policy for the cell. DlOnlyCellSiSwitch(DlOnlyCellSiSwitch): Indicates whether to broadcast system information in the cell if the WorkMode parameter in the Cell MO is not set to UL_DL for the cell. System information is broadcast in the downlink-only cell only if this option is selected. This option applies only to cells for which the WorkMode parameter is not set to UL_DL. This option applies only to LTE FDD. Sib6Switch(Sib6Switch): Indicates whether to broadcast SIB6. If this option is deselected, SIB6 is not broadcast. If this option is selected and the CELLRESELUTRAN MO is created, SIB6 is broadcast. For details about the contents of SIB6, see 3GPP TS 36.331. This option applies only to LTE FDD and LTE TDD. Sib7Switch(Sib7Switch): Indicates whether to broadcast SIB7. If this option is deselected, SIB7 is not broadcast. If this option is selected and the CELLRESELGERAN MO is created, SIB7 is broadcast. For details about the contents of SIB7, see 3GPP TS 36.331. This option applies only to LTE FDD and LTE TDD. ForbidCellSiSwitch: Indicates the information broadcast in the system information of a cell with the WorkMode parameter in the Cell MO being not set to DL_ONLY and related handling for the cell. If this option is deselected, system information is normally broadcast in the cell. If this option is selected, system information broadcast in the cell indicates that the cell is in the barred state, preventing UEs from camping on the cell. In addition, the system does not allow handovers to the cell. This option applies only to LTE FDD and LTE TDD. Sib24Switch(Sib24Switch): Indicates whether to broadcast SIB24. If this option is deselected, SIB24 is not broadcast. If this option is selected and the CELLRESELTONR MO is created, SIB24 is broadcast. For details about the contents of SIB24, see 3GPP TS 36.331. This option applies only to LTE FDD and LTE TDD. |  | As Design |  |  | No Update
347 | Additional |  | None | UlGuardBandCfg_LocalCellId | UlGuardBandCfg | LocalCellId | Local cell ID | None | None | 0~255 | P2 | 0~255 | Indicates the local ID of a cell, which uniquely identifies a cell within an eNodeB. |  | As Design |  |  | No Update
348 | Additional |  | Standalone Deployment LTE Guardband Deployment LTE In-band Deployment | UlGuardBandCfg_PrbId | UlGuardBandCfg | PrbId | PRB ID | None | None | 0~255 | P2 | 0~255 | Indicates the NB-IoT PRB identity. It uniquely identifies a PRB within an eNodeB. This parameter applies only to NB-IoT. |  | As Design |  |  | No Update
349 | Additional |  | Standalone Deployment LTE Guardband Deployment LTE In-band Deployment | UlGuardBandCfg_HighFreqGuardBand | UlGuardBandCfg | HighFreqGuardBand | High Frequency Guard Band | 0 | 0 | 0~47 | P2 | 0~47 | Indicates the NB-IoT high frequency edge guard space size. Subcarriers are divided by 3.75 kHz. The guard space size is represented by the number of subcarriers, which is used to reduce the interference caused by non-orthogonal subcarriers. This parameter applies only to NB-IoT. |  | As Design |  |  | No Update
350 | Additional |  | Standalone Deployment LTE Guardband Deployment LTE In-band Deployment | UlGuardBandCfg_LowFreqGuardBand | UlGuardBandCfg | LowFreqGuardBand | Low Frequency Guard Band | 0 | 0 | 0~47 | P2 | 0~47 | Indicates the NB-IoT low frequency edge guard space size. Subcarriers are divided by 3.75 kHz. The guard space size is represented by the number of subcarriers, which is used to reduce the interference caused by non-orthogonal subcarriers. This parameter applies only to NB-IoT. |  | As Design |  |  | No Update
351 | Additional |  | Standalone Deployment LTE Guardband Deployment LTE In-band Deployment | UlGuardBandCfg_NprachNpuschGuardBand | UlGuardBandCfg | NprachNpuschGuardBand | Guard Band Between NPRACH and NPUSCH | 4 | 4 | 0~4 | P2 | 0~4 | Indicates the width of the guard band between the NPRACH and NPUSCH. This parameter applies only to NB-IoT. |  | As Design |  |  | No Update
352 | Additional |  | None | eNBCellOpRsvdPara_LocalCellId | eNBCellOpRsvdPara | LocalCellId | Local cell ID | None | None | 0~255 | P2 | 0~255 | Indicates the local ID of the cell. It uniquely identifies a cell within a BS. This parameter applies only to LTE FDD and LTE TDD. |  | As Design |  |  | No Update
353 | Additional |  | None | eNBCellOpRsvdPara_TrackingAreaId | eNBCellOpRsvdPara | TrackingAreaId | Local tracking area ID | None | None | 0~65535 | P2 | 0~65535 | Indicates the local tracking area identity of the cell, which uniquely identifies an operator's record of tracking area information within a cell. This parameter is used only in the eNodeB and is different from the TAI configured in the TAL on the MME. This parameter applies only to LTE FDD and LTE TDD. |  | As Design |  |  | No Update
354 | Additional |  | None | eNBCellOpRsvdPara_RsvdSwPara0 | eNBCellOpRsvdPara | RsvdSwPara0 | RsvSw0 | BIT1:Off, BIT2:Off, BIT3:Off, BIT4:Off, BIT5:Off, BIT6:Off, BIT7:Off, BIT8:Off, BIT9:Off, BIT10:Off, BIT11:Off, BIT12:Off, BIT13:Off, BIT14:Off, BIT15:Off, BIT16:Off, BIT17:Off, BIT18:Off, BIT19:Off, BIT20:Off, BIT21:Off, BIT22:Off, BIT23:Off, BIT24:Off, BIT25:Off, BIT26:Off, BIT27:Off, BIT28:Off, BIT29:Off, BIT30:Off, BIT31:Off, BIT32:Off | None | BIT1(BIT1), BIT2(BIT2), BIT3(BIT3), BIT4(BIT4), BIT5(BIT5), BIT6(BIT6), BIT7(BIT7), BIT8(BIT8), BIT9(BIT9), BIT10(BIT10), BIT11(BIT11), BIT12(BIT12), BIT13(BIT13), BIT14(BIT14), BIT15(BIT15), BIT16(BIT16), BIT17(BIT17), BIT18(BIT18), BIT19(BIT19), BIT20(BIT20), BIT21(BIT21), BIT22(BIT22), BIT23(BIT23), BIT24(BIT24), BIT25(BIT25), BIT26(BIT26), BIT27(BIT27), BIT28(BIT28), BIT29(BIT29), BIT30(BIT30), BIT31(BIT31), BIT32(BIT32) | P2 | BIT1(BIT1), BIT2(BIT2), BIT3(BIT3), BIT4(BIT4), BIT5(BIT5), BIT6(BIT6), BIT7(BIT7), BIT8(BIT8), BIT9(BIT9), BIT10(BIT10), BIT11(BIT11), BIT12(BIT12), BIT13(BIT13), BIT14(BIT14), BIT15(BIT15), BIT16(BIT16), BIT17(BIT17), BIT18(BIT18), BIT19(BIT19), BIT20(BIT20), BIT21(BIT21), BIT22(BIT22), BIT23(BIT23), BIT24(BIT24), BIT25(BIT25), BIT26(BIT26), BIT27(BIT27), BIT28(BIT28), BIT29(BIT29), BIT30(BIT30), BIT31(BIT31), BIT32(BIT32) | Indicates reserved 32-bit switch parameter 0 that is reserved for future requirements. Note on parameter replacement: Reserved parameters are temporarily used in patch versions and will be replaced with new parameters. For example, the ID of a new parameter can signify the parameter function. Therefore, avoid using this parameter. |  | As Design |  |  | No Update
355 | Additional |  | None | eNBCellOpRsvdPara_RsvdSwPara1 | eNBCellOpRsvdPara | RsvdSwPara1 | RsvSw1 | BIT1:Off, BIT2:Off, BIT3:Off, BIT4:Off, BIT5:Off, BIT6:Off, BIT7:Off, BIT8:Off, BIT9:Off, BIT10:Off, BIT11:Off, BIT12:Off, BIT13:Off, BIT14:Off, BIT15:Off, BIT16:Off, BIT17:Off, BIT18:Off, BIT19:Off, BIT20:Off, BIT21:Off, BIT22:Off, BIT23:Off, BIT24:Off, BIT25:Off, BIT26:Off, BIT27:Off, BIT28:Off, BIT29:Off, BIT30:Off, BIT31:Off, BIT32:Off | None | BIT1(BIT1), BIT2(BIT2), BIT3(BIT3), BIT4(BIT4), BIT5(BIT5), BIT6(BIT6), BIT7(BIT7), BIT8(BIT8), BIT9(BIT9), BIT10(BIT10), BIT11(BIT11), BIT12(BIT12), BIT13(BIT13), BIT14(BIT14), BIT15(BIT15), BIT16(BIT16), BIT17(BIT17), BIT18(BIT18), BIT19(BIT19), BIT20(BIT20), BIT21(BIT21), BIT22(BIT22), BIT23(BIT23), BIT24(BIT24), BIT25(BIT25), BIT26(BIT26), BIT27(BIT27), BIT28(BIT28), BIT29(BIT29), BIT30(BIT30), BIT31(BIT31), BIT32(BIT32) | P2 | BIT1(BIT1), BIT2(BIT2), BIT3(BIT3), BIT4(BIT4), BIT5(BIT5), BIT6(BIT6), BIT7(BIT7), BIT8(BIT8), BIT9(BIT9), BIT10(BIT10), BIT11(BIT11), BIT12(BIT12), BIT13(BIT13), BIT14(BIT14), BIT15(BIT15), BIT16(BIT16), BIT17(BIT17), BIT18(BIT18), BIT19(BIT19), BIT20(BIT20), BIT21(BIT21), BIT22(BIT22), BIT23(BIT23), BIT24(BIT24), BIT25(BIT25), BIT26(BIT26), BIT27(BIT27), BIT28(BIT28), BIT29(BIT29), BIT30(BIT30), BIT31(BIT31), BIT32(BIT32) | Indicates reserved 32-bit switch parameter 1 that is reserved for future requirements. Note on parameter replacement: Reserved parameters are temporarily used in patch versions and will be replaced with new parameters. For example, the ID of a new parameter can signify the parameter function. Therefore, avoid using this parameter. |  | As Design |  |  | No Update
356 | Additional |  | None | eNBCellOpRsvdPara_RsvdSwPara2 | eNBCellOpRsvdPara | RsvdSwPara2 | RsvSw2 | BIT1:On, BIT2:On, BIT3:On, BIT4:On, BIT5:On, BIT6:On, BIT7:On, BIT8:On, BIT9:On, BIT10:On, BIT11:On, BIT12:On, BIT13:On, BIT14:On, BIT15:On, BIT16:On, BIT17:On, BIT18:On, BIT19:On, BIT20:On, BIT21:On, BIT22:On, BIT23:On, BIT24:On, BIT25:On, BIT26:On, BIT27:On, BIT28:On, BIT29:On, BIT30:On, BIT31:On, BIT32:On | None | BIT1(BIT1), BIT2(BIT2), BIT3(BIT3), BIT4(BIT4), BIT5(BIT5), BIT6(BIT6), BIT7(BIT7), BIT8(BIT8), BIT9(BIT9), BIT10(BIT10), BIT11(BIT11), BIT12(BIT12), BIT13(BIT13), BIT14(BIT14), BIT15(BIT15), BIT16(BIT16), BIT17(BIT17), BIT18(BIT18), BIT19(BIT19), BIT20(BIT20), BIT21(BIT21), BIT22(BIT22), BIT23(BIT23), BIT24(BIT24), BIT25(BIT25), BIT26(BIT26), BIT27(BIT27), BIT28(BIT28), BIT29(BIT29), BIT30(BIT30), BIT31(BIT31), BIT32(BIT32) | P2 | BIT1(BIT1), BIT2(BIT2), BIT3(BIT3), BIT4(BIT4), BIT5(BIT5), BIT6(BIT6), BIT7(BIT7), BIT8(BIT8), BIT9(BIT9), BIT10(BIT10), BIT11(BIT11), BIT12(BIT12), BIT13(BIT13), BIT14(BIT14), BIT15(BIT15), BIT16(BIT16), BIT17(BIT17), BIT18(BIT18), BIT19(BIT19), BIT20(BIT20), BIT21(BIT21), BIT22(BIT22), BIT23(BIT23), BIT24(BIT24), BIT25(BIT25), BIT26(BIT26), BIT27(BIT27), BIT28(BIT28), BIT29(BIT29), BIT30(BIT30), BIT31(BIT31), BIT32(BIT32) | Indicates reserved 32-bit switch parameter 2 that is reserved for future requirements. Note on parameter replacement: Reserved parameters are temporarily used in patch versions and will be replaced with new parameters. For example, the ID of a new parameter can signify the parameter function. Therefore, avoid using this parameter. |  | As Design |  |  | No Update
357 | Additional |  | None | eNBCellOpRsvdPara_RsvdPara2 | eNBCellOpRsvdPara | RsvdPara2 | Rsv2 | 0 | None | 0~4294967295 | P2 | 0~4294967295 | Indicates reserved parameter 2 that is reserved for future requirements. Note on parameter replacement: Reserved parameters are temporarily used in patch versions and will be replaced with new parameters. For example, the ID of a new parameter can signify the parameter function. Therefore, avoid using this parameter. This parameter applies only to LTE FDD and LTE TDD. |  | As Design |  |  | No Update
358 | Additional |  | None | eNBCellOpRsvdPara_RsvdPara3 | eNBCellOpRsvdPara | RsvdPara3 | Rsv3 | 0 | None | 0~4294967295 | P2 | 0~4294967295 | Indicates reserved parameter 3 that is reserved for future requirements. Note on parameter replacement: Reserved parameters are temporarily used in patch versions and will be replaced with new parameters. For example, the ID of a new parameter can signify the parameter function. Therefore, avoid using this parameter. This parameter applies only to LTE FDD and LTE TDD. |  | As Design |  |  | No Update
359 | Additional |  | None | eNBCellOpRsvdPara_RsvdPara4 | eNBCellOpRsvdPara | RsvdPara4 | Rsv4 | 0 | None | 0~4294967295 | P2 | 0~4294967295 | Indicates reserved parameter 4 that is reserved for future requirements. Note on parameter replacement: Reserved parameters are temporarily used in patch versions and will be replaced with new parameters. For example, the ID of a new parameter can signify the parameter function. Therefore, avoid using this parameter. This parameter applies only to LTE FDD and LTE TDD. |  | As Design |  |  | No Update
360 | Additional |  | None | eNBCellOpRsvdPara_RsvdPara5 | eNBCellOpRsvdPara | RsvdPara5 | Rsv5 | 0 | None | 0~4294967295 | P2 | 0~4294967295 | Indicates reserved parameter 5 that is reserved for future requirements. Note on parameter replacement: Reserved parameters are temporarily used in patch versions and will be replaced with new parameters. For example, the ID of a new parameter can signify the parameter function. Therefore, avoid using this parameter. This parameter applies only to LTE FDD and LTE TDD. |  | As Design |  |  | No Update
361 | Additional |  | None | eNBCellOpRsvdPara_RsvdPara6 | eNBCellOpRsvdPara | RsvdPara6 | Rsv6 | 0 | None | 0~65535 | P2 | 0~65535 | Indicates reserved parameter 6 that is reserved for future requirements. Note on parameter replacement: Reserved parameters are temporarily used in patch versions and will be replaced with new parameters. For example, the ID of a new parameter can signify the parameter function. Therefore, avoid using this parameter. This parameter applies only to LTE FDD and LTE TDD. |  | As Design |  |  | No Update
362 | Additional |  | None | eNBCellOpRsvdPara_RsvdPara7 | eNBCellOpRsvdPara | RsvdPara7 | Rsv7 | 0 | None | 0~65535 | P2 | 0~65535 | Indicates reserved parameter 7 that is reserved for future requirements. Note on parameter replacement: Reserved parameters are temporarily used in patch versions and will be replaced with new parameters. For example, the ID of a new parameter can signify the parameter function. Therefore, avoid using this parameter. This parameter applies only to LTE FDD and LTE TDD. |  | As Design |  |  | No Update
363 | Additional |  | None | eNBCellOpRsvdPara_RsvdPara8 | eNBCellOpRsvdPara | RsvdPara8 | Rsv8 | 0 | None | 0~65535 | P2 | 0~65535 | Indicates reserved parameter 8 that is reserved for future requirements. Note on parameter replacement: Reserved parameters are temporarily used in patch versions and will be replaced with new parameters. For example, the ID of a new parameter can signify the parameter function. Therefore, avoid using this parameter. This parameter applies only to LTE FDD and LTE TDD. |  | As Design |  |  | No Update
364 | Additional |  | None | eNBCellOpRsvdPara_RsvdPara9 | eNBCellOpRsvdPara | RsvdPara9 | Rsv9 | 0 | None | 0~65535 | P2 | 0~65535 | Indicates reserved parameter 9 that is reserved for future requirements. Note on parameter replacement: Reserved parameters are temporarily used in patch versions and will be replaced with new parameters. For example, the ID of a new parameter can signify the parameter function. Therefore, avoid using this parameter. This parameter applies only to LTE FDD and LTE TDD. |  | As Design |  |  | No Update
365 | Additional |  | None | eNBCellOpRsvdPara_RsvdPara10 | eNBCellOpRsvdPara | RsvdPara10 | Rsv10 | 0 | None | 0~65535 | P2 | 0~65535 | Indicates reserved parameter 10 that is reserved for future requirements. Note on parameter replacement: Reserved parameters are temporarily used in patch versions and will be replaced with new parameters. For example, the ID of a new parameter can signify the parameter function. Therefore, avoid using this parameter. This parameter applies only to LTE FDD and LTE TDD. |  | As Design |  |  | No Update
366 | Additional |  | None | eNBCellOpRsvdPara_RsvdPara11 | eNBCellOpRsvdPara | RsvdPara11 | Rsv11 | 0 | None | 0~65535 | P2 | 0~65535 | Indicates reserved parameter 11 that is reserved for future requirements. Note on parameter replacement: Reserved parameters are temporarily used in patch versions and will be replaced with new parameters. For example, the ID of a new parameter can signify the parameter function. Therefore, avoid using this parameter. This parameter applies only to LTE FDD and LTE TDD. |  | As Design |  |  | No Update
367 | Additional |  | None | eNBCellOpRsvdPara_RsvdPara12 | eNBCellOpRsvdPara | RsvdPara12 | Rsv12 | 0 | None | 0~65535 | P2 | 0~65535 | Indicates reserved parameter 12 that is reserved for future requirements. Note on parameter replacement: Reserved parameters are temporarily used in patch versions and will be replaced with new parameters. For example, the ID of a new parameter can signify the parameter function. Therefore, avoid using this parameter. This parameter applies only to LTE FDD and LTE TDD. |  | As Design |  |  | No Update
368 | Additional |  | None | eNBCellOpRsvdPara_RsvdPara13 | eNBCellOpRsvdPara | RsvdPara13 | Rsv13 | 0 | None | 0~65535 | P2 | 0~65535 | Indicates reserved parameter 13 that is reserved for future requirements. Note on parameter replacement: Reserved parameters are temporarily used in patch versions and will be replaced with new parameters. For example, the ID of a new parameter can signify the parameter function. Therefore, avoid using this parameter. This parameter applies only to LTE FDD and LTE TDD. |  | As Design |  |  | No Update
369 | Additional |  | None | eNBCellOpRsvdPara_RsvdPara14 | eNBCellOpRsvdPara | RsvdPara14 | Rsv14 | 0 | None | 0~255 | P2 | 0~255 | Indicates reserved parameter 14 that is reserved for future requirements. Note on parameter replacement: Reserved parameters are temporarily used in patch versions and will be replaced with new parameters. For example, the ID of a new parameter can signify the parameter function. Therefore, avoid using this parameter. This parameter applies only to LTE FDD and LTE TDD. |  | As Design |  |  | No Update
370 | Additional |  | None | eNBCellOpRsvdPara_RsvdPara15 | eNBCellOpRsvdPara | RsvdPara15 | Rsv15 | 0 | None | 0~255 | P2 | 0~255 | Indicates reserved parameter 15 that is reserved for future requirements. Note on parameter replacement: Reserved parameters are temporarily used in patch versions and will be replaced with new parameters. For example, the ID of a new parameter can signify the parameter function. Therefore, avoid using this parameter. This parameter applies only to LTE FDD and LTE TDD. |  | As Design |  |  | No Update
371 | Additional |  | None | eNBCellOpRsvdPara_RsvdPara16 | eNBCellOpRsvdPara | RsvdPara16 | Rsv16 | 0 | None | 0~255 | P2 | 0~255 | Indicates reserved parameter 16 that is reserved for future requirements. Note on parameter replacement: Reserved parameters are temporarily used in patch versions and will be replaced with new parameters. For example, the ID of a new parameter can signify the parameter function. Therefore, avoid using this parameter. This parameter applies only to LTE FDD and LTE TDD. |  | As Design |  |  | No Update
372 | Additional |  | None | eNBCellOpRsvdPara_RsvdPara17 | eNBCellOpRsvdPara | RsvdPara17 | Rsv17 | 0 | None | 0~255 | P2 | 0~255 | Indicates reserved parameter 17 that is reserved for future requirements. Note on parameter replacement: Reserved parameters are temporarily used in patch versions and will be replaced with new parameters. For example, the ID of a new parameter can signify the parameter function. Therefore, avoid using this parameter. This parameter applies only to LTE FDD and LTE TDD. |  | As Design |  |  | No Update
373 | Additional |  | None | eNBCellOpRsvdPara_RsvdPara18 | eNBCellOpRsvdPara | RsvdPara18 | Rsv18 | 0 | None | 0~255 | P2 | 0~255 | Indicates reserved parameter 18 that is reserved for future requirements. Note on parameter replacement: Reserved parameters are temporarily used in patch versions and will be replaced with new parameters. For example, the ID of a new parameter can signify the parameter function. Therefore, avoid using this parameter. This parameter applies only to LTE FDD and LTE TDD. |  | As Design |  |  | No Update
374 | Additional |  | None | eNBCellOpRsvdPara_RsvdPara19 | eNBCellOpRsvdPara | RsvdPara19 | Rsv19 | 0 | None | 0~255 | P2 | 0~255 | Indicates reserved parameter 19 that is reserved for future requirements. Note on parameter replacement: Reserved parameters are temporarily used in patch versions and will be replaced with new parameters. For example, the ID of a new parameter can signify the parameter function. Therefore, avoid using this parameter. This parameter applies only to LTE FDD and LTE TDD. |  | As Design |  |  | No Update
375 | Additional |  | None | eNBCellOpRsvdPara_RsvdPara20 | eNBCellOpRsvdPara | RsvdPara20 | Rsv20 | 0 | None | 0~255 | P2 | 0~255 | Indicates reserved parameter 20 that is reserved for future requirements. Note on parameter replacement: Reserved parameters are temporarily used in patch versions and will be replaced with new parameters. For example, the ID of a new parameter can signify the parameter function. Therefore, avoid using this parameter. This parameter applies only to LTE FDD and LTE TDD. |  | As Design |  |  | No Update
376 | Additional |  | None | eNBCellOpRsvdPara_RsvdPara21 | eNBCellOpRsvdPara | RsvdPara21 | Rsv21 | 0 | None | 0~255 | P2 | 0~255 | Indicates reserved parameter 21 that is reserved for future requirements. Note on parameter replacement: Reserved parameters are temporarily used in patch versions and will be replaced with new parameters. For example, the ID of a new parameter can signify the parameter function. Therefore, avoid using this parameter. This parameter applies only to LTE FDD and LTE TDD. |  | As Design |  |  | No Update
377 | Additional |  | None | CSFallBackHo_LocalCellId | CSFallBackHo | LocalCellId | Local cell ID | None | None | 0~255 | P2 | 0~255 | Indicates the local ID of the cell. It uniquely identifies a cell within an eNodeB. This parameter applies only to LTE FDD and LTE TDD. |  | As Design |  |  | No Update
378 | Additional |  | eMTC Introduction | CellEmtcAlgo_LocalCellId | CellEmtcAlgo | LocalCellId | Local Cell ID | None | None | 0~255 | P2 | 0~255 | Indicates the local cell ID. It uniquely identifies a cell within an eNodeB. This parameter applies only to LTE FDD and LTE TDD. |  | As Design |  |  | No Update
379 | Additional |  | eMTC Introduction Power Saving on eMTC | CellEmtcAlgo_EmtcAlgoSwitch | CellEmtcAlgo | EmtcAlgoSwitch | eMTC Algorithm Switch | EMTC_SWITCH:Off, IDLE_EDRX_SWITCH:Off, G_VALUE_CFG_SWITCH:Off, SI_UPDATE_REL_UE_SWITCH:Off, EMTC_ONLY_CELL_SWITCH:Off, MODE_A_UE_TA_SCHEDULING_SWITCH:On, EMTC_UE_ACK_START_OFFSET_CFG:On, DL_PERFORMANCE_ENHANCE_SWITCH:On, UL_PERFORMANCE_ENHANCE_SWITCH:On, EMTC_CONG_CONTROL_OPT_SWITCH:Off, MPDCCH_MORE_AVAIL_NB_SWITCH:Off, UL_MCS_SCHEDULING_OPT_SWITCH:Off, EMTC_RATE_ENH_SWITCH:Off, BL_UE_INTER_FREQ_HO_SWITCH:Off, UL_AMC_OPT_SWITCH:Off, DL_AMC_OPT_SWITCH:Off, EMTC_CSI_RS_OPT_SWITCH:Off, EMTC_PRACH_IRC_SWITCH:On, EMTC_MSG3_RETRANS_OPT_SWITCH:Off, EMTC_SIG_MCS_ENH_SWITCH:Off, UL_PERCEIVED_AMC_SWITCH:Off, DL_AGILE_CQI_ADJ_SWITCH:Off, PUSCH_DTX_SINR_OPT_SWITCH:Off | EMTC_SWITCH:Off, IDLE_EDRX_SWITCH:Off, G_VALUE_CFG_SWITCH:Off, SI_UPDATE_REL_UE_SWITCH:Off, EMTC_ONLY_CELL_SWITCH:Off, MODE_A_UE_TA_SCHEDULING_SWITCH: Off if the cell bandwidth is 1.4 MHz or 3 MHz, and On if the cell bandwidth is 5 MHz or higher. EMTC_UE_ACK_START_OFFSET_CFG:On, DL_PERFORMANCE_ENHANCE_SWITCH:On, UL_PERFORMANCE_ENHANCE_SWITCH:On, EMTC_CONG_CONTROL_OPT_SWITCH:Off, MPDCCH_MORE_AVAIL_NB_SWITCH:Off, UL_MCS_SCHEDULING_OPT_SWITCH:Off, EMTC_RATE_ENH_SWITCH:Off, BL_UE_INTER_FREQ_HO_SWITCH:Off, UL_AMC_OPT_SWITCH:Off, DL_AMC_OPT_SWITCH:Off, EMTC_CSI_RS_OPT_SWITCH:Off, EMTC_PRACH_IRC_SWITCH:On, EMTC_MSG3_RETRANS_OPT_SWITCH:Off, EMTC_SIG_MCS_ENH_SWITCH:Off, UL_PERCEIVED_AMC_SWITCH:Off, DL_AGILE_CQI_ADJ_SWITCH:Off, PUSCH_DTX_SINR_OPT_SWITCH:Off | EMTC_SWITCH(EMTC_SWITCH), IDLE_EDRX_SWITCH(IDLE_EDRX_SWITCH), G_VALUE_CFG_SWITCH(G_VALUE_CFG_SWITCH), SI_UPDATE_REL_UE_SWITCH(SI_UPDATE_REL_UE_SWITCH), EMTC_ONLY_CELL_SWITCH(EMTC_ONLY_CELL_SWITCH), MODE_A_UE_TA_SCHEDULING_SWITCH(MODE_A_UE_TA_SCHEDULING_SWITCH), EMTC_UE_ACK_START_OFFSET_CFG(EMTC_UE_ACK_START_OFFSET_CFG), DL_PERFORMANCE_ENHANCE_SWITCH(DL_PERFORMANCE_ENHANCE_SWITCH), UL_PERFORMANCE_ENHANCE_SWITCH(UL_PERFORMANCE_ENHANCE_SWITCH), EMTC_CONG_CONTROL_OPT_SWITCH(EMTC_CONG_CONTROL_OPT_SWITCH), MPDCCH_MORE_AVAIL_NB_SWITCH(MPDCCH_MORE_AVAIL_NB_SWITCH), UL_MCS_SCHEDULING_OPT_SWITCH(UL_MCS_SCHEDULING_OPT_SWITCH), EMTC_RATE_ENH_SWITCH(EMTC_RATE_ENH_SWITCH), BL_UE_INTER_FREQ_HO_SWITCH(BL_UE_INTER_FREQ_HO_SWITCH), UL_AMC_OPT_SWITCH(UL_AMC_OPT_SWITCH), DL_AMC_OPT_SWITCH(DL_AMC_OPT_SWITCH), EMTC_CSI_RS_OPT_SWITCH(EMTC_CSI_RS_OPT_SWITCH), EMTC_PRACH_IRC_SWITCH(EMTC_PRACH_IRC_SWITCH), EMTC_MSG3_RETRANS_OPT_SWITCH(EMTC_MSG3_RETRANS_OPT_SWITCH), EMTC_SIG_MCS_ENH_SWITCH(EMTC_SIG_MCS_ENH_SWITCH), UL_PERCEIVED_AMC_SWITCH(UL_PERCEIVED_AMC_SWITCH), DL_AGILE_CQI_ADJ_SWITCH(DL_AGILE_CQI_ADJ_SWITCH), PUSCH_DTX_SINR_OPT_SWITCH(PUSCH_DTX_SINR_OPT_SWITCH) | P2 | EMTC_SWITCH(EMTC_SWITCH), IDLE_EDRX_SWITCH(IDLE_EDRX_SWITCH), G_VALUE_CFG_SWITCH(G_VALUE_CFG_SWITCH), SI_UPDATE_REL_UE_SWITCH(SI_UPDATE_REL_UE_SWITCH), EMTC_ONLY_CELL_SWITCH(EMTC_ONLY_CELL_SWITCH), MODE_A_UE_TA_SCHEDULING_SWITCH(MODE_A_UE_TA_SCHEDULING_SWITCH), EMTC_UE_ACK_START_OFFSET_CFG(EMTC_UE_ACK_START_OFFSET_CFG), DL_PERFORMANCE_ENHANCE_SWITCH(DL_PERFORMANCE_ENHANCE_SWITCH), UL_PERFORMANCE_ENHANCE_SWITCH(UL_PERFORMANCE_ENHANCE_SWITCH), EMTC_CONG_CONTROL_OPT_SWITCH(EMTC_CONG_CONTROL_OPT_SWITCH), MPDCCH_MORE_AVAIL_NB_SWITCH(MPDCCH_MORE_AVAIL_NB_SWITCH), UL_MCS_SCHEDULING_OPT_SWITCH(UL_MCS_SCHEDULING_OPT_SWITCH), EMTC_RATE_ENH_SWITCH(EMTC_RATE_ENH_SWITCH), BL_UE_INTER_FREQ_HO_SWITCH(BL_UE_INTER_FREQ_HO_SWITCH), UL_AMC_OPT_SWITCH(UL_AMC_OPT_SWITCH), DL_AMC_OPT_SWITCH(DL_AMC_OPT_SWITCH), EMTC_CSI_RS_OPT_SWITCH(EMTC_CSI_RS_OPT_SWITCH), EMTC_PRACH_IRC_SWITCH(EMTC_PRACH_IRC_SWITCH), EMTC_MSG3_RETRANS_OPT_SWITCH(EMTC_MSG3_RETRANS_OPT_SWITCH), EMTC_SIG_MCS_ENH_SWITCH(EMTC_SIG_MCS_ENH_SWITCH), UL_PERCEIVED_AMC_SWITCH(UL_PERCEIVED_AMC_SWITCH), DL_AGILE_CQI_ADJ_SWITCH(DL_AGILE_CQI_ADJ_SWITCH), PUSCH_DTX_SINR_OPT_SWITCH(PUSCH_DTX_SINR_OPT_SWITCH) | Indicates whether to enable eMTC-related algorithms. EMTC_SWITCH: Indicates whether to enable eMTC. If this option is selected, eMTC UEs can access the cell and perform services normally. If this option is deselected, eMTC UEs cannot access the cell to perform services. This option applies only to LTE FDD and LTE TDD. IDLE_EDRX_SWITCH: Indicates whether to enable eDRX in idle mode. If this option is selected, eDRX takes effect in idle mode. If this option is deselected, eDRX does not take effect in idle mode. This option applies only to LTE FDD and LTE TDD. G_VALUE_CFG_SWITCH: Indicates value G configured for eMTC UEs. If this option is deselected, the eNodeB adapts value G for eMTC UEs. If this option is selected, value G is fixed to 1 for eMTC UEs. If the value of this parameter is changed, the value of the mpdcch-startSF-CSS-RA-r13 IE is changed, and eMTC UEs that already accessed the cell will be proactively released. This option applies only to LTE TDD. SI_UPDATE_REL_UE_SWITCH: Indicates whether to proactively release eMTC UEs when system information changes. If this option is selected, when system information changes due to the changes of cell-level SRS resources allocated to eMTC UEs, the eNodeB proactively releases eMTC UEs that accessed the network before the system information change. If this option is deselected, when system information changes due to the changes of cell-level SRS resources allocated to eMTC UEs, the eNodeB does not proactively release eMTC UEs that accessed the network before the system information change. This option applies only to LTE FDD. EMTC_ONLY_CELL_SWITCH: Indicates whether a cell is an eMTC-only cell. When this option is selected, a cell enters the eMTC-only state, and common UEs cannot access this cell. When this option is deselected, the cell exits the eMTC-only state, and common UEs can access this cell. eMTC-only cells support only 1.4 MHz, 3 MHz, or 5 MHz bandwidth. This option applies only to LTE FDD. MODE_A_UE_TA_SCHEDULING_SWITCH: Indicates whether the eNodeB proactively allocates PUSCH resources to UEs in mode A for uplink timing measurement. When UEs in mode A do not have sufficient PUSCH resources, the eNodeB proactively allocates PUSCH resources to UEs in mode A for uplink timing measurement only if this option is selected. This option applies only to LTE FDD and LTE TDD. EMTC_UE_ACK_START_OFFSET_CFG: Indicates whether to enable configuration of UE-level ACK resource start positions for eMTC UEs. If this option is deselected, UE-level ACK resource start positions are not configured. If this option is selected, UE-level ACK resource start positions can be configured for eMTC UEs whose coverage level is 0. This option takes effect only if the cell has a 10 MHz or higher bandwidth and the DeltaShift parameter in the PUCCHCFG MO is set to DS1_DELTA_SHIFT(ds1) or DS2_DELTA_SHIFT(ds2) for the cell. This option applies only to LTE FDD. DL_PERFORMANCE_ENHANCE_SWITCH: Indicates whether to enable downlink performance enhancement for eMTC UEs. The enhancement is enabled only if this option is selected. This option applies only to LTE FDD and LTE TDD. UL_PERFORMANCE_ENHANCE_SWITCH: Indicates whether to optimize the uplink and downlink scheduling cooperation and the resource allocation policy for eMTC UEs so as to improve the uplink link adaptation performance for eMTC UEs. This option applies only to LTE FDD and LTE TDD. EMTC_CONG_CONTROL_OPT_SWITCH: Indicates whether to enable congestion control based on the eMTC air interface resource load. If this option is selected, access class (AC) control or enhanced AC control for eMTC UEs is triggered based on the load of air interface resources occupied by the signaling of eMTC UEs. If this option is deselected, AC control or enhanced AC control for eMTC UEs is triggered the same way as that for LTE UEs. This option applies only to LTE FDD and LTE TDD. MPDCCH_MORE_AVAIL_NB_SWITCH: Indicates whether to allow more narrowbands to be allocated to the MPDCCH of the cell. If this option is selected, up to 12 narrowbands can be allocated to the MPDCCH. If this option is deselected, only the default narrowbands are allocated to the MPDCCH. This option takes effect only for cells with the 10 MHz, 15 MHz, or 20 MHz bandwidth. This option applies only to LTE FDD and LTE TDD. UL_MCS_SCHEDULING_OPT_SWITCH: Indicates whether to enable selection of optimal RBs, MCS, and number of repetitions for uplink scheduling of eMTC UEs at the cell edge. This option applies only to LTE FDD. EMTC_RATE_ENH_SWITCH: Indicates whether to configure 10 HARQ processes and activate HARQ-ACK bundling for eMTC UEs in CE mode A. For details, see 3GPP TS 36.331 Release 14 and 3GPP TS 36.213 Release 14. If this option is selected, the eNodeB checks whether to configure 10 HARQ processes and activate HARQ-ACK bundling for UEs in CE mode A based on the UE capability reported using the ce-PDSCH-TenProcesses-r14, ce-HARQ-AckBundling-r14, and ce-SchedulingEnhancement-r14 IEs. This option applies only to LTE FDD. BL_UE_INTER_FREQ_HO_SWITCH: Indicates whether to enable inter-frequency handover and emergency blind inter-frequency redirection for BL UEs. Inter-frequency handover and emergency blind inter-frequency redirection for BL UEs are enabled only if this option is selected. This option applies only to LTE FDD and LTE TDD. UL_AMC_OPT_SWITCH: Indicates whether to optimize link adaptation performance for eMTC UEs in the uplink, and whether to extend the PUSCH repetition count and restrict PUSCH modulation for CE UEs in mode A as defined by the ce-PDSCH-PUSCH-Enhancement IE. For details, see 3GPP TS 36.213 Release 14. This option applies only to LTE FDD and LTE TDD. DL_AMC_OPT_SWITCH: Indicates whether to optimize link adaptation performance for eMTC UEs in the downlink, and whether to restrict PDSCH modulation for CE UEs in mode A as defined by the ce-PDSCH-PUSCH-Enhancement IE. For details, see 3GPP TS 36.213 Release 14. This option applies only to LTE FDD and LTE TDD. EMTC_CSI_RS_OPT_SWITCH: Indicates whether to optimize the cooperation between eMTC and CSI-RS. If this option is selected, the eNodeB uses an MCS with a low index for the scheduling of eMTC UEs so that eMTC UEs can be scheduled in CSI-RS subframes. This reduces the impact of CSI-RS subframe changes on eMTC UEs. If this option is deselected, the eNodeB sets CSI-RS subframes as invalid subframes and informs eMTC UEs of these subframes through system information. This option applies only to LTE FDD and LTE TDD. EMTC_PRACH_IRC_SWITCH: Indicates whether to enable eMTC PRACH MRC/IRC adaptation. If this option is deselected, MRC is used for the eMTC PRACH. If this option is selected, MRC or IRC is used adaptively for the eMTC PRACH. This option applies only to LTE FDD and LTE TDD. EMTC_MSG3_RETRANS_OPT_SWITCH: Indicates whether to optimize eMTC Msg3 retransmission. If this option is selected, the eNodeB predicts whether resources can be successfully allocated for eMTC Msg3 retransmission and attempts to allocate resources only if the prediction result indicates successful allocation. This reduces the probability of eMTC Msg3 retransmission failure. If this option is deselected, the eNodeB does not perform the prediction. This option applies only to LTE FDD and LTE TDD. EMTC_SIG_MCS_ENH_SWITCH: Indicates whether to enable enhanced MCS selection for signaling transmission for eMTC UEs. If this option is selected, enhanced MCS selection for signaling transmission takes effect for eMTC UEs. If this option is deselected, a conservative MCS is used for signaling transmission for eMTC UEs. This option applies only to LTE FDD and LTE TDD. UL_PERCEIVED_AMC_SWITCH: Indicates whether to enable uplink perception-based AMC. If this option is selected, the eNodeB perceives the scheduling characteristics of eMTC UEs, which helps increase the uplink data rates of eMTC UEs. If this option is deselected, the algorithm does not take effect. This option applies only to LTE FDD and LTE TDD. DL_AGILE_CQI_ADJ_SWITCH: Indicates whether to enable downlink flexible CQI adjustment. If this option is selected, IBLER convergence is accelerated during initial access or incoming handovers, which helps increase the downlink data rates of eMTC UEs. When this option is deselected, a fixed convergence rate is used. This option applies only to LTE FDD and LTE TDD. PUSCH_DTX_SINR_OPT_SWITCH: Indicates whether to enable SINR processing optimization upon PUSCH DTX detection. If this option is selected, the eNodeB does not process the SINR measured on a PUSCH when DTX is detected on the PUSCH. If this option is deselected, the eNodeB still processes the SINR measured on a PUSCH when DTX is detected on the PUSCH. This option applies only to LTE FDD and LTE TDD. |  | As Design |  |  | No Update
380 | Additional |  | eMTC Introduction | CellEmtcAlgo_DlLteRsvNbCount | CellEmtcAlgo | DlLteRsvNbCount | DL LTE Reserved NB Count | 2 | It is recommended that this parameter be set to 2 for 5 MHz, 4 for 10 MHz, 5 for 15 MHz, and 7 for 20 MHz. | 2~13 | P2 | 2~13 | Indicates the number of narrowbands reserved for LTE UEs when the eNodeB schedules eMTC UEs in the downlink in the cell. These reserved narrowbands cannot be allocated to the MPDCCH and PDSCH for eMTC services. This parameter must be set to 2 for a 5 MHz cell. The value range is 2 to 5 for a 10 MHz cell, 2 to 9 for a 15 MHz cell, and 2 to 13 for a 20 MHz cell. If the cell uses a non-standard bandwidth, the eNodeB restricts the maximum value on the prerequisite that at least one available narrowband can be allocated to the MPDCCH and PDSCH for eMTC services. If the value of this parameter exceeds the maximum value, the eNodeB uses the maximum value as the number of narrowbands reserved for LTE UEs. This parameter does not take effect when the EMTC_ONLY_CELL_SWITCH option of the EmtcAlgoSwitch parameter is selected. This parameter applies only to LTE FDD and LTE TDD. |  | As Design |  |  | No Update
381 | Additional |  | eMTC Introduction | CellEmtcAlgo_UlLteRsvNbCount | CellEmtcAlgo | UlLteRsvNbCount | UL LTE Reserved NB Count | 2 | It is recommended that this parameter be set to 2 for 5 MHz, 4 for 10 MHz, 5 for 15 MHz, and 7 for 20 MHz. | 2~13 | P2 | 2~13 | Indicates the number of narrowbands reserved for LTE UEs when the eNodeB schedules eMTC UEs in the uplink in the cell. These reserved narrowbands cannot be used for eMTC service data sent on the PUSCH. This parameter must be set to 2 for a 5 MHz cell. The value range is 2 to 5 for a 10 MHz cell, 2 to 9 for a 15 MHz cell, and 2 to 13 for a 20 MHz cell. If the cell uses a non-standard bandwidth, the eNodeB restricts the maximum value on the prerequisite that at least one available narrowband can be allocated to the MPDCCH and PDSCH for eMTC services. If the value of this parameter exceeds the maximum value, the eNodeB uses the maximum value as the number of narrowbands reserved for LTE UEs. This parameter does not take effect when the EMTC_ONLY_CELL_SWITCH option of the EmtcAlgoSwitch parameter is selected. This parameter applies only to LTE FDD and LTE TDD. |  | As Design |  |  | No Update
382 | Additional |  | eMTC Introduction | CellEmtcAlgo_EmtcDlFreqHoppingInterval | CellEmtcAlgo | EmtcDlFreqHoppingInterval | eMTC Downlink Frequency Hopping Interval | INTERVAL1(INTERVAL1) | This parameter can be set by the eNodeB by default as follows: INTERVAL1 for an FDD cell if the CellCeCfg.CoverageLevel parameter is set to COVERAGE_LEVEL_0 or COVERAGE_LEVEL_1 for this cell INTERVAL2 for an FDD cell if the CellCeCfg.CoverageLevel parameter is set to COVERAGE_LEVEL_2 or COVERAGE_LEVEL_3 for this cell INTERVAL1 for a TDD cell if the CellCeCfg.CoverageLevel parameter is set to COVERAGE_LEVEL_0 or COVERAGE_LEVEL_1 for this cell INTERVAL5 for a TDD cell if the CellCeCfg.CoverageLevel parameter is set to COVERAGE_LEVEL_2 or COVERAGE_LEVEL_3 for this cell | INTERVAL1(INTERVAL1), INTERVAL2(INTERVAL2), INTERVAL4(INTERVAL4), INTERVAL5(INTERVAL5), INTERVAL8(INTERVAL8), INTERVAL10(INTERVAL10), INTERVAL20(INTERVAL20) | P2 | INTERVAL1(INTERVAL1), INTERVAL2(INTERVAL2), INTERVAL4(INTERVAL4), INTERVAL5(INTERVAL5), INTERVAL8(INTERVAL8), INTERVAL10(INTERVAL10), INTERVAL20(INTERVAL20) | Indicates the downlink frequency hopping interval for eMTC in CE mode A or CE mode B. If the MPDCCH_PDSCH_FREQ_HOPPING_SW option is selected, the downlink frequency hopping interval is the value specified by this parameter. If CE mode B is used, the value INTERVAL1 does not take effect. This parameter has different values for FDD and TDD as follows: For an FDD cell, this parameter can be set to INTERVAL1, INTERVAL2, INTERVAL4, or INTERVAL8. For a TDD cell, this parameter can be set to INTERVAL1, INTERVAL5, INTERVAL10, or INTERVAL20. This parameter applies only to LTE FDD and LTE TDD. |  | As Design |  |  | No Update
383 | Additional |  | eMTC Introduction | CellEmtcAlgo_EmtcUlFreqHoppingInterval | CellEmtcAlgo | EmtcUlFreqHoppingInterval | eMTC Uplink Frequency Hopping Interval | INTERVAL1(INTERVAL1) | This parameter can be set by the eNodeB by default as follows: INTERVAL1 for an FDD cell if the CellCeCfg.CoverageLevel parameter is set to COVERAGE_LEVEL_0 or COVERAGE_LEVEL_1 for this cell INTERVAL2 for an FDD cell if the CellCeCfg.CoverageLevel parameter is set to COVERAGE_LEVEL_2 or COVERAGE_LEVEL_3 for this cell INTERVAL1 for a TDD cell if the CellCeCfg.CoverageLevel parameter is set to COVERAGE_LEVEL_0 or COVERAGE_LEVEL_1 for this cell INTERVAL5 for a TDD cell if the CellCeCfg.CoverageLevel parameter is set to COVERAGE_LEVEL_2 or COVERAGE_LEVEL_3 for this cell | INTERVAL1(INTERVAL1), INTERVAL2(INTERVAL2), INTERVAL4(INTERVAL4), INTERVAL5(INTERVAL5), INTERVAL8(INTERVAL8), INTERVAL10(INTERVAL10), INTERVAL20(INTERVAL20) | P2 | INTERVAL1(INTERVAL1), INTERVAL2(INTERVAL2), INTERVAL4(INTERVAL4), INTERVAL5(INTERVAL5), INTERVAL8(INTERVAL8), INTERVAL10(INTERVAL10), INTERVAL20(INTERVAL20) | Indicates the uplink frequency hopping interval for eMTC in CE mode A or CE mode B. If the PUSCH_FREQ_HOPPING_SW option is selected, the uplink frequency hopping interval is the value specified by this parameter. If CE mode B is used, the value INTERVAL1 does not take effect. This parameter has different values for FDD and TDD as follows: For an FDD cell, this parameter can be set to INTERVAL1, INTERVAL2, INTERVAL4, or INTERVAL8. For a TDD cell, this parameter can be set to INTERVAL1, INTERVAL5, INTERVAL10, or INTERVAL20. This parameter applies only to LTE FDD and LTE TDD. |  | As Design |  |  | No Update
384 | Additional |  | eMTC Introduction | CellEmtcAlgo_MpdcchPdschFreqHoppingOfs | CellEmtcAlgo | MpdcchPdschFreqHoppingOfs | MPDCCH/PDSCH Frequency Hopping Offset | 1 | This parameter can be set by the eNodeB by default as follows: 1 for 3 MHz cells 2 for 5 MHz cells 3 for 10 MHz cells 4 for 15 MHz cells 5 for 20 MHz cells | 1~16 | P2 | 1~16 | Indicates the MPDCCH/PDSCH frequency hopping offset for eMTC UEs. This parameter can be set to 1 or 2 for 3 MHz cells. The value range is [1, 4] for 5 MHz cells, [1, 8] for 10 MHz cells, [1, 12] for 15 MHz cells, and [1, 16] for 20 MHz cells. This parameter applies only to LTE FDD and LTE TDD. |  | As Design |  |  | No Update
385 | Additional |  | eMTC Introduction | CellEmtcAlgo_MpdcchPdschHoppingNbCnt | CellEmtcAlgo | MpdcchPdschHoppingNbCnt | MPDCCH/PDSCH Frequency Hopping NB Count | NB2(NB2) | NB2(NB2) | NB2(NB2), NB4(NB4) | P2 | NB2(NB2), NB4(NB4) | Indicates the number of NBs for MPDCCH/PDSCH frequency hopping for eMTC UEs. NB is short for narrowband, and an NB consists of six contiguous RBs. The value NB2 indicates two NBs for frequency hopping, and the value NB4 indicates four NBs for frequency hopping. This parameter can be set only to NB2 for cells with a 3 MHz bandwidth, and can be set to NB2 or NB4 for cells with a 5 MHz or higher bandwidth. This parameter applies only to LTE FDD and LTE TDD. |  | As Design |  |  | No Update
386 | Additional |  | eMTC Introduction | CellEmtcAlgo_PuschFreqHoppingOffset | CellEmtcAlgo | PuschFreqHoppingOffset | PUSCH Frequency Hopping Offset | 1 | 1 | 1~16 | P2 | 1~16 | Indicates the PUSCH frequency hopping offset for eMTC UEs. This parameter can be set to 1 or 2 for 3 MHz cells. The value range is [1, 4] for 5 MHz cells, [1, 8] for 10 MHz cells, [1, 12] for 15 MHz cells, and [1, 16] for 20 MHz cells. This parameter applies only to LTE FDD and LTE TDD. |  | As Design |  |  | No Update
387 | Additional |  | eMTC Introduction | CellEmtcAlgo_PrachFreqHoppingOffset | CellEmtcAlgo | PrachFreqHoppingOffset | PRACH Frequency Hopping Offset | 0 | This parameter can be set by the eNodeB by default as follows: 0 for 3 MHz cells 7 for 5 MHz cells 26 for 10 MHz cells 51 for 15 MHz cells 76 for 20 MHz cells | 0~94 | P2 | 0~94 | Indicates the PRACH frequency hopping offset for eMTC UEs. The PRACH frequency hopping offset for eMTC UEs can be manually or automatically configured. If the PRACH frequency hopping offset is automatically configured, the GUI value of this parameter does not take effect. Instead, the eNodeB calculates an optimum PRACH frequency hopping offset for eMTC UEs based on the system bandwidth and resource allocation status. If the PRACH frequency hopping offset is manually configured by setting this parameter, the value range is 0 to 94. If the PRACH frequency hopping position for an eMTC UE conflicts with the positions of PUCCHs for LTE and eMTC, PRACH frequency hopping does not take effect for the eMTC UE. This parameter applies only to LTE FDD and LTE TDD. |  | As Design |  |  | No Update
388 | Additional |  | eMTC Introduction eMTC Frequency Hopping | CellEmtcAlgo_EmtcFreqHoppingSwitch | CellEmtcAlgo | EmtcFreqHoppingSwitch | eMTC Frequency Hopping Switch | PRACH_FREQ_HOPPING_SW:Off, PUSCH_FREQ_HOPPING_SW:Off, MPDCCH_PDSCH_FREQ_HOPPING_SW:Off | PRACH_FREQ_HOPPING_SW:OFF, PUSCH_FREQ_HOPPING_SW:OFF, MPDCCH_PDSCH_FREQ_HOPPING_SW:OFF | PRACH_FREQ_HOPPING_SW(PRACH_FREQ_HOPPING_SW), PUSCH_FREQ_HOPPING_SW(PUSCH_FREQ_HOPPING_SW), MPDCCH_PDSCH_FREQ_HOPPING_SW(MPDCCH_PDSCH_FREQ_HOPPING_SW) | P2 | PRACH_FREQ_HOPPING_SW(PRACH_FREQ_HOPPING_SW), PUSCH_FREQ_HOPPING_SW(PUSCH_FREQ_HOPPING_SW), MPDCCH_PDSCH_FREQ_HOPPING_SW(MPDCCH_PDSCH_FREQ_HOPPING_SW) | Indicates whether to enable frequency hopping for eMTC UEs. PRACH_FREQ_HOPPING_SW: Indicates whether to enable PRACH frequency hopping for eMTC UEs. If this option is selected, PRACH frequency hopping is enabled for eMTC UEs, and PRACH is transmitted based on the PRACH frequency-domain offset for eMTC UEs in accordance with a protocol-specified spectrum bitmap. For details, see section 5.7.1 in 3GPP TS 36.211 R14. If this option is deselected, PRACH frequency hopping is disabled for eMTC UEs. This option applies only to LTE FDD and LTE TDD. PUSCH_FREQ_HOPPING_SW: Indicates whether to enable PUSCH frequency hopping for eMTC UEs. If this option is selected, PUSCH frequency hopping is enabled for eMTC UEs, and PUSCH is transmitted based on the PUSCH frequency-domain offset and uplink time-domain interval for eMTC UEs in accordance with a protocol-specified spectrum bitmap. For details, see section 5.3.4 in 3GPP TS 36.211 R14. If this option is deselected, PUSCH frequency hopping is disabled for eMTC UEs. This option applies only to LTE FDD and LTE TDD. MPDCCH_PDSCH_FREQ_HOPPING_SW: Indicates whether to enable frequency hopping for downlink channels for eMTC UEs. If this option is selected, the MPDCCH/PDSCH, RAR/Msg4, SI, paging messages, and Msg3 are transmitted in unicast mode, and frequency hopping is enabled. The eNodeB uses System Information Block type 1 to broadcast downlink frequency hopping parameters (for details, see section 6.2.2 in 3GPP TS 36.331 R14), sets frequency hopping parameters in common radio messages, and transmits channels in accordance with protocol-specified spectrum bitmaps (for details, see section 6.4.1 in 3GPP TS 36.211 R14). If this option is deselected, frequency hopping is disabled for downlink channels for eMTC UEs. This option applies only to LTE FDD and LTE TDD. |  | As Design |  |  | No Update
389 | Additional |  | eMTC Introduction | CellCeSchCfg_LocalCellId | CellCeSchCfg | LocalCellId | Local Cell ID | None | None | 0~255 | P2 | 0~255 | Indicates the local cell ID. It uniquely identifies a cell within an eNodeB. This parameter applies only to LTE FDD and LTE TDD. |  | As Design |  |  | No Update
390 | Additional |  | eMTC Introduction | CellCeSchCfg_CoverageLevel | CellCeSchCfg | CoverageLevel | Coverage Level | None | None | COVERAGE_LEVEL_0(COVERAGE_LEVEL_0), COVERAGE_LEVEL_1(COVERAGE_LEVEL_1), COVERAGE_LEVEL_2(COVERAGE_LEVEL_2), COVERAGE_LEVEL_3(COVERAGE_LEVEL_3) | P2 | COVERAGE_LEVEL_0(COVERAGE_LEVEL_0), COVERAGE_LEVEL_1(COVERAGE_LEVEL_1), COVERAGE_LEVEL_2(COVERAGE_LEVEL_2), COVERAGE_LEVEL_3(COVERAGE_LEVEL_3) | Indicates the cell coverage level, which corresponds to 0 dB, 5 dB, 10 dB, and 15 dB coverage enhancements. When this parameter is set to COVERAGE_LEVEL_0, COVERAGE_LEVEL_1, COVERAGE_LEVEL_2, and COVERAGE_LEVEL_3, the maximum coverage level supported by the cell is coverage level 0, coverage level 1, coverage level 2, and coverage level 3, respectively. This parameter applies only to LTE FDD and LTE TDD. |  | As Design |  |  | No Update
391 | Additional |  | eMTC Introduction | CellCeCfg_LocalCellId | CellCeCfg | LocalCellId | Local Cell ID | None | None | 0~255 | P2 | 0~255 | Indicates the local ID of a cell, which uniquely identifies a cell within an eNodeB. This parameter applies only to LTE FDD and LTE TDD. |  | As Design |  |  | No Update
392 | Additional |  | eMTC Introduction | CellCeCfg_CoverageLevel | CellCeCfg | CoverageLevel | Coverage Level | COVERAGE_LEVEL_0(COVERAGE_LEVEL_0) | COVERAGE_LEVEL_0(COVERAGE_LEVEL_0) | COVERAGE_LEVEL_0(COVERAGE_LEVEL_0), COVERAGE_LEVEL_1(COVERAGE_LEVEL_1), COVERAGE_LEVEL_2(COVERAGE_LEVEL_2), COVERAGE_LEVEL_3(COVERAGE_LEVEL_3) | P2 | COVERAGE_LEVEL_0(COVERAGE_LEVEL_0), COVERAGE_LEVEL_1(COVERAGE_LEVEL_1), COVERAGE_LEVEL_2(COVERAGE_LEVEL_2), COVERAGE_LEVEL_3(COVERAGE_LEVEL_3) | Indicates the cell coverage level. A maximum of four levels are supported, corresponding to 0 dB, 5 dB, 10 dB, and 15 dB coverage enhancements. When this parameter is set to COVERAGE_LEVEL_0, COVERAGE_LEVEL_1, COVERAGE_LEVEL_2, and COVERAGE_LEVEL_3, the maximum coverage level supported by the cell is coverage level 0, coverage level 1, coverage level 2, and coverage level 3, respectively. If the value of this parameter is changed, the value of the SIB1RepNum parameter or SiTransEcr parameter may be changed, which causes eMTC UEs that already accessed the cell to be proactively released. This parameter applies only to LTE FDD and LTE TDD. |  | As Design |  |  | No Update
393 | Additional |  | eMTC Introduction | CeRachCfg_LocalCellId | CeRachCfg | LocalCellId | Local Cell ID | None | None | 0~255 | P2 | 0~255 | Indicates the local ID of a cell, which uniquely identifies a cell within an eNodeB. This parameter applies only to LTE FDD and LTE TDD. |  | As Design |  |  | No Update
394 | Additional |  | Broadcast of system information Random Access eMTC Introduction | CeRachCfg_CoverageLevel | CeRachCfg | CoverageLevel | Coverage Level | None | None | COVERAGE_LEVEL_0(COVERAGE_LEVEL_0), COVERAGE_LEVEL_1(COVERAGE_LEVEL_1), COVERAGE_LEVEL_2(COVERAGE_LEVEL_2), COVERAGE_LEVEL_3(COVERAGE_LEVEL_3) | P2 | COVERAGE_LEVEL_0(COVERAGE_LEVEL_0), COVERAGE_LEVEL_1(COVERAGE_LEVEL_1), COVERAGE_LEVEL_2(COVERAGE_LEVEL_2), COVERAGE_LEVEL_3(COVERAGE_LEVEL_3) | Indicates the coverage level of the cell. The values of this parameter correspond to 0 dB, 5 dB, 10 dB, and 15 dB coverage enhancement. The value COVERAGE_LEVEL_0(COVERAGE_LEVEL_0) indicates 0 dB coverage enhancement. The value COVERAGE_LEVEL_1(COVERAGE_LEVEL_1) indicates 5 dB coverage enhancement. The value COVERAGE_LEVEL_2(COVERAGE_LEVEL_2) indicates 10 dB coverage enhancement. The value COVERAGE_LEVEL_3(COVERAGE_LEVEL_3) indicates 15 dB coverage enhancement. This parameter applies only to LTE FDD and LTE TDD. |  | As Design |  |  | No Update
395 | Additional |  | None | CellWttxParaCfg_LocalCellId | CellWttxParaCfg | LocalCellId | Local Cell ID | None | None | 0~255 | P2 | 0~255 | Indicates the local ID of a cell, which uniquely identifies a cell within an eNodeB. This parameter applies only to LTE FDD and LTE TDD. |  | As Design |  |  | No Update
396 | Additional |  | None | CellLteFlexBw_LocalCellId | CellLteFlexBw | LocalCellId | Local cell ID | None | None | 0~255 | P2 | 0~255 | Indicates the local cell ID. This parameter applies only to LTE FDD. |  | As Design |  |  | No Update
397 | Additional |  | None | CellLteFlexBw_LteFlexBwSwitch | CellLteFlexBw | LteFlexBwSwitch | Flexible Bandwidth Optimization Switch | LTE_FB_CFG_SWITCH:Off, PDCCH_CAPACITY_OPT_SWITCH:Off, UL_WEAK_GSM_ITF_PROCESS_SW:Off, UL_STRONG_GSM_ITF_PROCESS_SW:Off | LTE_FB_CFG_SWITCH:Off, PDCCH_CAPACITY_OPT_SWITCH:Off, UL_WEAK_GSM_ITF_PROCESS_SW:Off, UL_STRONG_GSM_ITF_PROCESS_SW:Off | LTE_FB_CFG_SWITCH(LTE_FB_CFG_SWITCH), PDCCH_CAPACITY_OPT_SWITCH(PDCCH_CAPACITY_OPT_SWITCH), UL_WEAK_GSM_ITF_PROCESS_SW(UL_WEAK_GSM_ITF_PROCESS_SW), UL_STRONG_GSM_ITF_PROCESS_SW(UL_STRONG_GSM_ITF_PROCESS_SW) | P2 | LTE_FB_CFG_SWITCH(LTE_FB_CFG_SWITCH), PDCCH_CAPACITY_OPT_SWITCH(PDCCH_CAPACITY_OPT_SWITCH), UL_WEAK_GSM_ITF_PROCESS_SW(UL_WEAK_GSM_ITF_PROCESS_SW), UL_STRONG_GSM_ITF_PROCESS_SW(UL_STRONG_GSM_ITF_PROCESS_SW) | Indicates whether to enable flexible bandwidth optimization. LTE_FB_CFG_SWITCH: Indicates whether to enable the LTE flexible bandwidth algorithm. This option applies only to LTE FDD. PDCCH_CAPACITY_OPT_SWITCH: Indicates whether to enable the PDCCH capacity improvement algorithm. This option applies only to LTE FDD. UL_WEAK_GSM_ITF_PROCESS_SW: Indicates the uplink weak GSM interference processing switch. This option applies only to LTE FDD. UL_STRONG_GSM_ITF_PROCESS_SW: Indicates the uplink strong GSM interference processing switch. This option applies only to LTE FDD. The PDCCH_CAPACITY_OPT_SWITCH, UL_WEAK_GSM_ITF_PROCESS_SW, and UL_STRONG_GSM_ITF_PROCESS_SW options take effect only when the LTE_FB_CFG_SWITCH option is selected. |  | As Design |  |  | No Update
398 | Additional |  | None | CellLteFlexBw_DlCustStartPrbIndex | CellLteFlexBw | DlCustStartPrbIndex | Downlink Customized Starting PRB Index | 255 | None | 0~99,255 | P2 | 0~99,255 | Indicates the downlink customized start PRB number. The parameter value of 255 indicates an invalid value. This parameter applies only to LTE FDD. |  | As Design |  |  | No Update
399 | Additional |  | None | CellLteFlexBw_DlCustEndPrbIndex | CellLteFlexBw | DlCustEndPrbIndex | Downlink Customized Ending PRB Index | 255 | None | 0~99,255 | P2 | 0~99,255 | Indicates the downlink customized end PRB number. The parameter value of 255 indicates an invalid value. This parameter applies only to LTE FDD. |  | As Design |  |  | No Update
400 | Additional |  | None | CellLteFlexBw_UlCustStartPrbIndex | CellLteFlexBw | UlCustStartPrbIndex | Uplink Customized Starting PRB Index | 255 | None | 0~99,255 | P2 | 0~99,255 | Indicates the uplink customized start PRB number. The parameter value of 255 indicates an invalid value. This parameter applies only to LTE FDD. |  | As Design |  |  | No Update
401 | Additional |  | None | CellLteFlexBw_UlCustEndPrbIndex | CellLteFlexBw | UlCustEndPrbIndex | Uplink Customized Ending PRB Index | 255 | None | 0~99,255 | P2 | 0~99,255 | Indicates the uplink customized end PRB number. The parameter value of 255 indicates an invalid value. This parameter applies only to LTE FDD. |  | As Design |  |  | No Update
402 | Additional |  | None | CellLteFlexBwItfCfg_LocalCellId | CellLteFlexBwItfCfg | LocalCellId | Local Cell ID | None | None | 0~255 | P2 | 0~255 | Indicates the local cell ID. This parameter applies only to LTE FDD. |  | As Design |  |  | No Update
403 | Additional |  | None | CellLteFlexBwItfCfg_HighItfGsmArfcn | CellLteFlexBwItfCfg | HighItfGsmArfcn | High Interference GSM ARFCN | None | None | 0~124,128~251,512~885,975~1023 | P2 | 0~124,128~251,512~885,975~1023 | Indicates the ARFCN of a high-interference GSM cell adjacent to the LTE cell. This parameter applies only to LTE FDD. |  | As Design |  |  | No Update
404 | Additional |  | None | CellLteFlexBwItfCfg_GsmCarrierFreq | CellLteFlexBwItfCfg | GsmCarrierFreq | GSM Carrier Frequency | None | None | 850MHz(850MHz), 900MHz(900MHz), 1800MHz(1800MHz), 1900MHz(1900MHz) | P2 | 850MHz(850MHz), 900MHz(900MHz), 1800MHz(1800MHz), 1900MHz(1900MHz) | Indicates the carrier bearing GSM signals of a cell adjacent to the LTE cell. This parameter applies only to LTE FDD. |  | As Design |  |  | No Update
405 | Additional |  | None | NbCellDynPwrShrPara_LocalCellId | NbCellDynPwrShrPara | LocalCellId | Local Cell ID | None | None | 0~255 | P2 | 0~255 | This parameter specifies the local ID of a cell. It uniquely identifies a cell within an eNodeB. This parameter applies only to NB-IoT. |  | As Design |  |  | No Update
406 | Additional |  | NB-IoT Coverage Extension | NbCellDynPwrShrPara_EndTime | NbCellDynPwrShrPara | EndTime | End Time | 07:00:00 | 07:00:00 | 00:00:00~23:59:59 | P2 | 00:00:00~23:59:59 | Indicates the time when NB-IoT dynamic power sharing stops taking effect. This parameter and the StartTime parameter define the time segment in which NB-IoT dynamic power sharing takes effect. This parameter applies only to NB-IoT. |  | As Design |  |  | No Update
407 | Additional |  | Inter-Cell DL D-MIMO | DMIMOAlgo_LocalCellId | DMIMOAlgo | LocalCellId | Local Cell ID | None | None | 0~255 | P2 | 0~255 | Indicates the local cell ID. It uniquely identifies a cell within an eNodeB. This parameter applies only to LTE TDD. |  | As Design |  |  | No Update
408 | Additional |  | None | EnodebIdBlacklist_EnodebId | EnodebIdBlacklist | EnodebId | eNodeB ID | None | None | 0~1048575 | P2 | 0~1048575 | Indicates the eNodeB ID of an E-UTRAN neighboring cell. It uniquely identifies an eNodeB within a PLMN. This parameter is used to filter out neighboring cells with an incorrect eNodeB ID. This parameter applies only to LTE FDD and LTE TDD. |  | As Design |  |  | No Update
409 | Additional |  | GSM and LTE Spectrum Concurrency(LTE FDD) LTE FDD and NR Flash Dynamic Spectrum Sharing(LTE FDD) LTE TDD and NR Dynamic Spectrum Sharing(LTE TDD) Hybrid DSS Based on Asymmetric Bandwidth(LTE FDD) | SpectrumCloud_LocalCellId | SpectrumCloud | LocalCellId | Local Cell ID | None | None | 0~255 | P2 | 0~255 | Indicates the local ID of an E-UTRAN cell. This parameter applies only to LTE FDD and LTE TDD. |  | As Design |  |  | No Update
410 | Additional |  | GSM and LTE Spectrum Concurrency(LTE FDD) UMTS and LTE Spectrum Sharing (LTE FDD) LTE FDD and NR Uplink Spectrum Sharing(LTE FDD) UMTS and LTE spectrum sharing Phase 2 (LTE FDD) UMTS and LTE Spectrum Sharing Base on DC-HSDPA (LTE FDD) LTE FDD and NR Flash Dynamic Spectrum Sharing(LTE FDD) LTE TDD and NR Dynamic Spectrum Sharing(LTE TDD) Hybrid DSS Based on Asymmetric Bandwidth(LTE FDD) | SpectrumCloud_SpectrumCloudSwitch | SpectrumCloud | SpectrumCloudSwitch | Spectrum Cloud Switch | OFF(OFF) | OFF(OFF) | OFF(OFF), GL_SPECTRUM_CONCURRENCY(GL_SPECTRUM_CONCURRENCY), UL_SPECTRUM_SHARING(UL_SPECTRUM_SHARING), LTE_NR_UPLINK_SPECTRUM_SHR(LTE_NR_UPLINK_SPECTRUM_SHR), UL_SPECTRUM_SHR_PH2_WITH_GSM(UL_SPECTRUM_SHR_PH2_WITH_GSM), DC_HSDPA_BASED_UL_SPECTRUM_SHR(DC_HSDPA_BASED_UL_SPECTRUM_SHR), LTE_NR_SPECTRUM_SHR(LTE_NR_SPECTRUM_SHR), LTE_NR_COORD_SPECTRUM_SHR(LTE_NR_COORD_SPECTRUM_SHR) | P2 | OFF(OFF), GL_SPECTRUM_CONCURRENCY(GL_SPECTRUM_CONCURRENCY), UL_SPECTRUM_SHARING(UL_SPECTRUM_SHARING), LTE_NR_UPLINK_SPECTRUM_SHR(LTE_NR_UPLINK_SPECTRUM_SHR), UL_SPECTRUM_SHR_PH2_WITH_GSM(UL_SPECTRUM_SHR_PH2_WITH_GSM), DC_HSDPA_BASED_UL_SPECTRUM_SHR(DC_HSDPA_BASED_UL_SPECTRUM_SHR), LTE_NR_SPECTRUM_SHR(LTE_NR_SPECTRUM_SHR), LTE_NR_COORD_SPECTRUM_SHR(LTE_NR_COORD_SPECTRUM_SHR) | Indicates whether to enable spectrum cloudification. If this parameter is set to OFF, spectrum cloudification is disabled. If this parameter is set to GL_SPECTRUM_CONCURRENCY, GSM and LTE spectrum concurrency is enabled. This value applies only to LTE FDD. If this parameter is set to UL_SPECTRUM_SHARING, UMTS and LTE spectrum sharing is enabled. This value applies only to LTE FDD. If this parameter is set to LTE_NR_UPLINK_SPECTRUM_SHR, LTE and NR uplink spectrum sharing is enabled. This value applies only to LTE FDD. If this parameter is set to UL_SPECTRUM_SHR_PH2_WITH_GSM, LTE, UMTS, and GSM spectrum sharing is enabled with GSM statically deployed on the LTE guardband. This value applies only to LTE FDD. If this parameter is set to DC_HSDPA_BASED_UL_SPECTRUM_SHR, DC-HSDPA-based UMTS and LTE spectrum sharing is enabled. This value applies only to LTE FDD. If this parameter is set to LTE_NR_SPECTRUM_SHR, LTE FDD and NR flash dynamic spectrum sharing or LTE TDD and NR dynamic spectrum sharing is enabled. This value applies only to LTE FDD and LTE TDD. If this parameter is set to LTE_NR_COORD_SPECTRUM_SHR, LTE and NR spectrum sharing coordination is enabled. This function determines the spectrum requirement status of an LTE cell based on the shared spectrum and supports incoming UE handovers when the LTE cell is in the power silence state. This value applies only to LTE FDD and LTE TDD. |  | As Design |  |  | No Update
411 | Additional |  | GSM and LTE Spectrum Concurrency (LTE FDD) | SpectrumCloud_GsmArfcnGroupId | SpectrumCloud | GsmArfcnGroupId | GSM ARFCN Group ID | 0 | None | 0~255 | P2 | 0~255 | Indicates the GSM ARFCN group ID used by GSM in standard LTE bandwidths. This parameter references the frequency configuration in the GsmInterfArfcnCfg MO. This parameter applies only to LTE FDD. |  | As Design |  |  | No Update
412 | Additional |  | UMTS and LTE Spectrum Sharing (LTE FDD) UMTS and LTE Spectrum Sharing Phase 2 (LTE FDD) UMTS and LTE Spectrum Sharing Base on DC-HSDPA (LTE FDD) | SpectrumCloud_ULSpectrumSharingConfigId | SpectrumCloud | ULSpectrumSharingConfigId | UMTS and LTE Spectrum Sharing Config ID | 0 | None | 0~25 | P2 | 0~25 | Indicates the cell configuration ID of UMTS and LTE spectrum sharing, which is unique within an eNodeB. This parameter applies only to LTE FDD. |  | As Design |  |  | No Update
413 | Additional |  | GSM and LTE Spectrum Concurrency Phase 2 (LTE FDD) UMTS and LTE Spectrum Sharing Phase 2 (LTE FDD) UMTS and LTE Spectrum Sharing Base on DC-HSDPA (LTE FDD) LTE FDD and NR Uplink Spectrum Sharing (LTE FDD) LTE FDD and NR Flash Dynamic Spectrum Sharing(LTE FDD) Hybrid DSS Based on Asymmetric Bandwidth(LTE FDD) | SpectrumCloud_SpectrumCloudEnhSwitch | SpectrumCloud | SpectrumCloudEnhSwitch | Spectrum Cloud Enhancement Switch | GL_SPCT_CONCURRENCY_PH2_SW:Off, UL_SPECTRUM_SHR_PH2_SW:Off, LNR_SPECTRUM_SHR_SUPERUL_SW:Off, LNR_SPECTRUM_SHR_ASYM_SW:Off, LTE_UE_SRS_NOT_CONFIG_SW:Off, LNR_PWR_WITH_SPCT_OPT_SW:On, LTE_UPLINK_VOLTE_OPT_SW:Off, WBB_MBB_CONTROL_OPT_SW:On | GL_SPCT_CONCURRENCY_PH2_SW:Off, UL_SPECTRUM_SHR_PH2_SW:Off, LNR_SPECTRUM_SHR_SUPERUL_SW:On, LNR_SPECTRUM_SHR_ASYM_SW:Off, LTE_UE_SRS_NOT_CONFIG_SW:Off, LNR_PWR_WITH_SPCT_OPT_SW:On, LTE_UPLINK_VOLTE_OPT_SW:Off, WBB_MBB_CONTROL_OPT_SW:On | GL_SPCT_CONCURRENCY_PH2_SW(GL_SPCT_CONCURRENCY_PH2_SW), UL_SPECTRUM_SHR_PH2_SW(UL_SPECTRUM_SHR_PH2_SW), LNR_SPECTRUM_SHR_SUPERUL_SW(LNR_SPECTRUM_SHR_SUPERUL_SW), LNR_SPECTRUM_SHR_ASYM_SW(LNR_SPECTRUM_SHR_ASYM_SW), LTE_UE_SRS_NOT_CONFIG_SW(LTE_UE_SRS_NOT_CONFIG_SW), LNR_PWR_WITH_SPCT_OPT_SW(LNR_PWR_WITH_SPCT_OPT_SW), LTE_UPLINK_VOLTE_OPT_SW(LTE_UPLINK_VOLTE_OPT_SW), WBB_MBB_CONTROL_OPT_SW(WBB_MBB_CONTROL_OPT_SW) | P2 | GL_SPCT_CONCURRENCY_PH2_SW(GL_SPCT_CONCURRENCY_PH2_SW), UL_SPECTRUM_SHR_PH2_SW(UL_SPECTRUM_SHR_PH2_SW), LNR_SPECTRUM_SHR_SUPERUL_SW(LNR_SPECTRUM_SHR_SUPERUL_SW), LNR_SPECTRUM_SHR_ASYM_SW(LNR_SPECTRUM_SHR_ASYM_SW), LTE_UE_SRS_NOT_CONFIG_SW(LTE_UE_SRS_NOT_CONFIG_SW), LNR_PWR_WITH_SPCT_OPT_SW(LNR_PWR_WITH_SPCT_OPT_SW), LTE_UPLINK_VOLTE_OPT_SW(LTE_UPLINK_VOLTE_OPT_SW), WBB_MBB_CONTROL_OPT_SW(WBB_MBB_CONTROL_OPT_SW) | Indicates whether to enable spectrum cloudification enhancement. GL_SPCT_CONCURRENCY_PH2_SW: Indicates whether to enable GSM and LTE spectrum concurrency phase 2. When this option is selected, the maximum number of ARFCNs of interfering GSM frequencies that can be configured within the LTE frequency band increases. This option applies only to LTE FDD. UL_SPECTRUM_SHR_PH2_SW: Indicates whether to enable UMTS and LTE spectrum sharing phase 2. When this option is selected, spectrum can be dynamically shared between LTE and UMTS. This option applies only to LTE FDD. LNR_SPECTRUM_SHR_SUPERUL_SW: Indicates whether to enable super uplink spectrum sharing. When this option is selected, super uplink spectrum sharing is enabled between LTE and NR. This option applies only to LTE FDD. LNR_SPECTRUM_SHR_ASYM_SW: Indicates whether to enable spectrum sharing among cells with different bandwidths. When this option is selected, spectrum can be shared among LTE and NR cells with different bandwidths. This option applies only to LTE FDD. LTE_UE_SRS_NOT_CONFIG_SW: Indicates whether to allow the absence of UE-specific SRS resource configuration. If this option is selected, the base station does not allocate SRS resources to LTE UEs during LTE and NR spectrum sharing. This option applies only to LTE FDD. LNR_PWR_WITH_SPCT_OPT_SW: Indicates whether to enable power allocation optimization in the spectrum-associated power sharing scenario. If this option is selected, power allocation optimization is supported in LTE and NR spectrum-associated power sharing. This option applies only to LTE FDD. LTE_UPLINK_VOLTE_OPT_SW: Indicates whether to enable uplink VoLTE optimization. If this option is selected, LTE uplink VoLTE and TTI bundling services can obtain more spectrum resources and the MCS index will be lowered for uplink VoLTE services in the LTE FDD and NR uplink spectrum sharing scenario or LTE FDD and NR spectrum sharing scenario, to improve the quality of uplink VoLTE and TTI bundling services. This option applies only to LTE FDD. WBB_MBB_CONTROL_OPT_SW: Indicates whether to enable WBB/MBB policy control optimization. If this option is selected, spectrum resources are allocated for WBB/MBB services based on the actually available LTE spectrum resources in LTE FDD and NR spectrum sharing scenarios. This option applies only to FDD. |  | As Design |  |  | No Update
414 | Additional |  | LTE FDD and NR Uplink Spectrum Sharing (LTE FDD) LTE FDD and NR Flash Dynamic Spectrum Sharing(LTE FDD) LTE TDD and NR Dynamic Spectrum Sharing(LTE TDD) Hybrid DSS Based on Asymmetric Bandwidth(LTE FDD) | SpectrumCloud_LteNrSpectrumShrCellGrpId | SpectrumCloud | LteNrSpectrumShrCellGrpId | LTE and NR Spectrum Sharing Cell Group ID | 0 | None | 0~17 | P2 | 0~17 | Indicates the ID of an LTE and NR spectrum sharing cell group. This ID uniquely identifies such a group within an eNodeB. This parameter applies only to LTE FDD and LTE TDD. |  | As Design |  |  | No Update
415 | Additional |  | UMTS and LTE Spectrum Sharing Phase 2 (LTE FDD) UMTS and LTE Spectrum Sharing Base on DC-HSDPA (LTE FDD) | SpectrumCloud_DecreaseCfiRate | SpectrumCloud | DecreaseCfiRate | Decrease CFI Rate | 80 | 80 | 0~100 | P2 | 0~100 | Indicates the threshold, expressed as a percentage of CFIs, for triggering reduction of the CFI configured for UMTS. The actual CFI may be different from the CFI configured for UMTS. There are two scenarios: (1) The actual CFI is smaller than the CFI configured for UMTS. (2) The actual CFI is greater than or equal to the CFI configured for UMTS. The percentage of the actual CFIs smaller than the CFI configured for UMTS is recorded as A, and the percentage of the actual CFIs greater than or equal to the CFI configured for the UMTS is recorded as 1-A. When A is greater than the value of DecreaseCfiRate and 1-A is smaller than the value of IncreaseCfiRate, the CFI configured for UMTS will be reduced. This parameter applies only to LTE FDD. |  | As Design |  |  | No Update
416 | Additional |  | UMTS and LTE Spectrum Sharing Phase 2 (LTE FDD) UMTS and LTE Spectrum Sharing Base on DC-HSDPA (LTE FDD) | SpectrumCloud_IncreaseCfiRate | SpectrumCloud | IncreaseCfiRate | Increase CFI Rate | 10 | 10 | 0~100 | P2 | 0~100 | Indicates the threshold, expressed as a percentage of CFIs, for triggering increase of the CFI configured for UMTS. If the percentage of actual CFIs greater than the CFI configured for UMTS is greater than the value of this parameter, the CFI configured for UMTS will be increased. This parameter applies only to LTE FDD. |  | As Design |  |  | No Update
417 | Additional |  | GSM and LTE Spectrum Concurrency (LTE FDD) | SpectrumCloud_DlFixedHighQltyRbCount | SpectrumCloud | DlFixedHighQltyRbCount | Downlink Fixed High Quality RB Count | None | None | 1~100 | P2 | 1~100 | Indicates the number of downlink fixed high-quality RBs for LTE when GSM and LTE Spectrum Concurrency (LTE FDD) is enabled. This parameter applies only to LTE FDD. |  | As Design |  |  | No Update
418 | Additional |  | GSM and LTE Spectrum Concurrency (LTE FDD) | SpectrumCloud_UlFixedHighQltyRbCount | SpectrumCloud | UlFixedHighQltyRbCount | Uplink Fixed High Quality RB Count | None | None | 1~100 | P2 | 1~100 | Indicates the number of uplink fixed high-quality RBs for LTE when GSM and LTE Spectrum Concurrency (LTE FDD) is enabled. This parameter applies only to LTE FDD. |  | As Design |  |  | No Update
419 | Additional |  | LTE FDD and NR Flash Dynamic Spectrum Sharing(LTE FDD) Hybrid DSS Based on Asymmetric Bandwidth(LTE FDD) | SpectrumCloud_SpctShrMode | SpectrumCloud | SpctShrMode | Spectrum Sharing Mode | LTE_NR_PWR_DYN_SHR_WITH_SPCT(LTE_NR_PWR_DYN_SHR_WITH_SPCT) | LTE_NR_PWR_DYN_SHR_WITH_SPCT(LTE_NR_PWR_DYN_SHR_WITH_SPCT) | LTE_NR_PWR_DYN_SHR_WITH_SPCT(LTE_NR_PWR_DYN_SHR_WITH_SPCT), LTE_NR_PWR_INDEPENDENT(LTE_NR_PWR_INDEPENDENT) | P2 | LTE_NR_PWR_DYN_SHR_WITH_SPCT(LTE_NR_PWR_DYN_SHR_WITH_SPCT), LTE_NR_PWR_INDEPENDENT(LTE_NR_PWR_INDEPENDENT) | Indicates the spectrum sharing mode. If this parameter is set to LTE_NR_PWR_DYN_SHR_WITH_SPCT, LTE and NR share spectrum power when they share the spectrum. If this parameter is set to LTE_NR_PWR_INDEPENDENT, LTE and NR use separate spectrum power when they share the spectrum. This parameter applies only to LTE FDD. |  | As Design |  |  | No Update
420 | Additional |  | LTE FDD and NR Flash Dynamic Spectrum Sharing(LTE FDD) Hybrid DSS Based on Asymmetric Bandwidth(LTE FDD) | SpectrumCloud_LnrSpectrumShrOptSwitch | SpectrumCloud | LnrSpectrumShrOptSwitch | LNR Spectrum Sharing Optimization Switch | CSIRS_SUBFRAME_SELECT_SW:Off, LTE_NEIGHBOR_CELL_RDC_POWER_SW:Off | CSIRS_SUBFRAME_SELECT_SW:Off, LTE_NEIGHBOR_CELL_RDC_POWER_SW:Off | CSIRS_SUBFRAME_SELECT_SW(CSIRS_SUBFRAME_SELECT_SW), LTE_NEIGHBOR_CELL_RDC_POWER_SW(LTE_NEIGHBOR_CELL_RDC_POWER_SW) | P2 | CSIRS_SUBFRAME_SELECT_SW(CSIRS_SUBFRAME_SELECT_SW), LTE_NEIGHBOR_CELL_RDC_POWER_SW(LTE_NEIGHBOR_CELL_RDC_POWER_SW) | Indicates whether to enable LTE performance optimization in LTE FDD and NR spectrum sharing. CSIRS_SUBFRAME_SELECT_SW: Indicates whether LTE CSI-RSs can be transmitted in subframe 4 and subframe 14 within a 20 ms period. LTE CSI-RSs can be transmitted in subframe 4 and subframe 14 within a 20 ms period only if this option is selected. This option applies only to FDD and TDD. LTE_NEIGHBOR_CELL_RDC_POWER_SW: Indicates whether to enable proactive power reduction for neighboring LTE cells. If this option is selected and the cell spectrum for sharing is used by NR, the power of intra-frequency neighboring LTE cells of the cell involved in the spectrum sharing will be reduced. If this option is deselected, this function does not take effect. This option applies only to TDD. |  | As Design |  |  | No Update
421 | Additional |  | Random Access | TaCounterParamGrp_TaRangeIndex | TaCounterParamGrp | TaRangeIndex | TA Range Index | None | None | 0~15 | P2 | 0~15 | Indicates the index of the measurement range of TA performance counters on the base station. This parameter applies only to FDD and TDD. |  | As Design |  |  | No Update
422 | Additional |  | None | CellPrbGroupParam_LocalCellId | CellPrbGroupParam | LocalCellId | Local Cell ID | None | None | 0~255 | P2 | 0~255 | Indicates the local ID of the cell. It uniquely identifies a cell within a base station. This parameter applies only to FDD. |  | As Design |  |  | No Update
423 | Additional |  | None | CellPrbGroupParam_CellPrbGroupId | CellPrbGroupParam | CellPrbGroupId | Cell PRB Group ID | None | None | 0~5 | P2 | 0~5 | Indicates the ID of a cell-specific PRB group. This parameter applies only to FDD. |  | As Design |  |  | No Update
424 | Additional |  | None | CellPrbGroupParam_UserPrbGroupId | CellPrbGroupParam | UserPrbGroupId | User PRB Group ID | None | None | 0~35 | P2 | 0~35 | Indicates ID of a UE-specific PRB group. This parameter applies only to FDD. |  | As Design |  |  | No Update
425 | Additional |  | None | CellPrbGroupParam_DlPrbReservedRatio | CellPrbGroupParam | DlPrbReservedRatio | Downlink PRB Reserved Ratio | 16 | 16 | 1~100 | P2 | 1~100 | Indicates the proportion of reserved downlink PRBs. This parameter applies only to FDD. |  | As Design |  |  | No Update
426 | Additional |  | None | CellPrbGroupParam_UlPrbReservedRatio | CellPrbGroupParam | UlPrbReservedRatio | Uplink PRB Reserved Ratio | 16 | 16 | 1~100 | P2 | 1~100 | Indicates the proportion of reserved uplink PRBs. This parameter applies only to FDD. |  | As Design |  |  | No Update
427 | Additional |  | None | UserPrbGroupParam_UserPrbGroupId | UserPrbGroupParam | UserPrbGroupId | User PRB Group ID | None | None | 0~35 | P2 | 0~35 | Indicates the ID of a UE-specific PRB group. This parameter applies only to FDD. |  | As Design |  |  | No Update
428 | Additional |  | None | UserPrbGroupParam_Spid | UserPrbGroupParam | Spid | SPID | None | None | 0~256 | P2 | 0~256 | Indicates the subscriber profile ID (SPID). According to 3GPP specifications, the SPID ranges from 1 to 256. When this parameter is set to 0, the eNodeB does not obtain the SPID from the MME or the eNodeB is not configured with an SPID for UEs. This parameter applies only to FDD. |  | As Design |  |  | No Update
429 | Additional |  | None | CellIfInfo_LocalCellId | CellIfInfo | LocalCellId | Local cell ID | None | None | 0~255 | P2 | 0~255 | This parameter has been added to specify the local ID of a cell. It uniquely identifies a cell within an eNodeB. This parameter applies only to LTE FDD. |  | As Design |  |  | No Update
430 | Additional |  | None | CellIfInfo_IfDlCenterFreq | CellIfInfo | IfDlCenterFreq | Intermediate Frequency DL Center Frequency | None | None | 1000~1500 | P2 | 1000~1500 | Indicates the downlink center frequency of the intermediate frequency. This parameter applies only to LTE FDD. |  | As Design |  |  | No Update
431 | Additional |  | None | CellIfInfo_IfOutputPower | CellIfInfo | IfOutputPower | Intermediate Frequency Output Power | None | None | -300~100 | P2 | -300~100 | Indicates the output power of the intermediate frequency. This parameter applies only to LTE FDD. |  | As Design |  |  | No Update
432 | Additional |  | None | CellIfInfo_IfPowerOffset | CellIfInfo | IfPowerOffset | Intermediate Frequency Power Offset | None | None | -300~100 | P2 | -300~100 | Indicates the output power offset of the intermediate frequency. This parameter applies only to LTE FDD. |  | As Design |  |  | No Update
433 | Additional |  | None | CellIfInfo_IfRxChannelGain | CellIfInfo | IfRxChannelGain | Intermediate Frequency RX Channel Gain | None | None | -100~1000 | P2 | -100~1000 | Indicates the RX channel gains of the intermediate frequency. This parameter applies only to LTE FDD. |  | As Design |  |  | No Update
434 | Additional |  | None | CellIfInfo_IfUlCenterFreq | CellIfInfo | IfUlCenterFreq | Intermediate Frequency UL Center Frequency | None | None | 500~1000 | P2 | 500~1000 | Indicates the uplink center frequency of the intermediate frequency. This parameter applies only to LTE FDD. |  | As Design |  |  | No Update
435 | Additional |  | None | SidelinkV2xCarrier_SidelinkV2xCarrierId | SidelinkV2xCarrier | SidelinkV2xCarrierId | Sidelink V2X Carrier ID | None | None | 0~1 | P2 | 0~1 | Indicates the sidelink V2X carrier ID. It uniquely identifies a sidelink V2X carrier within an eNodeB. This parameter applies only to LTE FDD and LTE TDD. |  | As Design |  |  | No Update
436 | Additional |  | None | SidelinkV2xCarrier_SidelinkV2xEarfcn | SidelinkV2xCarrier | SidelinkV2xEarfcn | Sidelink V2X EARFCN | None | None | 46790~55239 | P2 | 46790~55239 | Indicates the sidelink V2X EARFCN. This parameter can be set to a value ranging from 46790 to 55239. This parameter applies only to LTE FDD and LTE TDD. |  | As Design |  |  | No Update
437 | Additional |  | None | SidelinkV2xCarrier_SidelinkV2xBandwidth | SidelinkV2xCarrier | SidelinkV2xBandwidth | Sidelink V2X Bandwidth | SIDELINK_BW_N50(10M) | None | SIDELINK_BW_N6(1.4M), SIDELINK_BW_N15(3M), SIDELINK_BW_N25(5M), SIDELINK_BW_N50(10M), SIDELINK_BW_N75(15M), SIDELINK_BW_N100(20M) | P2 | SIDELINK_BW_N6(1.4M), SIDELINK_BW_N15(3M), SIDELINK_BW_N25(5M), SIDELINK_BW_N50(10M), SIDELINK_BW_N75(15M), SIDELINK_BW_N100(20M) | Indicates the operating carrier bandwidth for sidelink V2X. Sidelink adopts the same RX and TX bandwidths. This parameter applies only to LTE FDD and LTE TDD. |  | As Design |  |  | No Update
438 | Additional |  | None | SidelinkV2xResPlCfg_SidelinkV2xCarrierId | SidelinkV2xResPlCfg | SidelinkV2xCarrierId | Sidelink V2X Carrier ID | None | None | 0~1 | P2 | 0~1 | Indicates the sidelink V2X carrier ID. It uniquely identifies a sidelink V2X carrier within an eNodeB. This parameter applies only to LTE FDD and LTE TDD. |  | As Design |  |  | No Update
439 | Additional |  | None | SidelinkV2xResPlCfg_PoolId | SidelinkV2xResPlCfg | PoolId | Pool ID | None | None | 0~2 | P2 | 0~2 | Indicates the resource pool ID. This parameter applies only to LTE FDD and LTE TDD. |  | As Design |  |  | No Update
440 | Additional |  | None | SidelinkV2xPsschCfg_SidelinkV2xCarrierId | SidelinkV2xPsschCfg | SidelinkV2xCarrierId | Sidelink V2X Carrier ID | None | None | 0~1 | P2 | 0~1 | Indicates the sidelink V2X carrier ID. It uniquely identifies a sidelink V2X carrier within an eNodeB. This parameter applies only to LTE FDD and LTE TDD. |  | As Design |  |  | No Update
441 | Additional |  | None | SidelinkV2xPsschCfg_PsschCfgIndex | SidelinkV2xPsschCfg | PsschCfgIndex | PSSCH Configuration Index | None | None | 0~1 | P2 | 0~1 | Indicates the PSSCH ID. This parameter applies only to LTE FDD and LTE TDD. |  | As Design |  |  | No Update
442 | Additional |  | None | CellSidelinkV2xCfg_LocalCellId | CellSidelinkV2xCfg | LocalCellId | Local Cell ID | None | None | 0~255 | P2 | 0~255 | Indicates the local cell ID. It uniquely identifies a cell within an eNodeB. |  | As Design |  |  | No Update
443 | Additional |  | None | CellSLV2xCarrCfg_LocalCellId | CellSLV2xCarrCfg | LocalCellId | Local Cell ID | None | None | 0~255 | P2 | 0~255 | Indicates the local cell ID. It uniquely identifies a cell within an eNodeB. |  | As Design |  |  | No Update
444 | Additional |  | None | CellSLV2xCarrCfg_SidelinkV2xCarrierId | CellSLV2xCarrCfg | SidelinkV2xCarrierId | Sidelink V2X Carrier ID | None | None | 0~1 | P2 | 0~1 | Indicates the sidelink V2X carrier ID. It uniquely identifies a sidelink V2X carrier within an eNodeB. This parameter applies only to LTE FDD and LTE TDD. |  | As Design |  |  | No Update
445 | Additional |  | GSM and LTE Spectrum Concurrency (LTE FDD) | GsmInterfArfcnCfg_GsmArfcnGroupId | GsmInterfArfcnCfg | GsmArfcnGroupId | GSM ARFCN Group ID | None | None | 0~255 | P2 | 0~255 | Indicates the GSM ARFCN group ID used in GSM and LTE spectrum concurrency. This parameter applies only to LTE FDD. |  | As Design |  |  | No Update
446 | Additional |  | GSM and LTE Spectrum Concurrency (LTE FDD) | GsmInterfArfcnCfg_GsmArfcn | GsmInterfArfcnCfg | GsmArfcn | GSM ARFCN | None | None | 0~124,128~251,512~885,975~1023 | P2 | 0~124,128~251,512~885,975~1023 | Indicates the GSM ARFCN used in GSM and LTE spectrum concurrency. This parameter applies only to LTE FDD. |  | As Design |  |  | No Update
447 | Additional |  | None | CellEmergencyArea_LocalCellId | CellEmergencyArea | LocalCellId | Local Cell ID | None | None | 0~255 | P2 | 0~255 | Indicates the local primary cell ID. It uniquely identifies a cell within an eNodeB. This option applies only to LTE FDD and LTE TDD. |  | As Design |  |  | No Update
448 | Additional |  | None | CellEmergencyArea_EmergencyAreaId | CellEmergencyArea | EmergencyAreaId | Emergency Area ID | None | None | 0~16777215 | P2 | 0~16777215 | Indicates the ID of an emergency area in which an alarm message is to be broadcast. The emergency area ID is defined by the operator. An emergency area consists of one or several cells. For details about this parameter, see 3GPP TS 36.413. This parameter applies only to LTE FDD and LTE TDD. |  | As Design |  |  | No Update
449 | Additional |  | NB-IoT E-CID with RF Fingerprint | CellLcsCfg_LocalCellId | CellLcsCfg | LocalCellId | Local Cell ID | None | None | 0~255 | P2 | 0~255 | Indicates the local ID of a cell, which uniquely identifies the cell within an eNodeB. |  | As Design |  |  | No Update
450 | Additional |  | OTDOA LoCation Services (LCS) | CellLcsCfg_CellLcsSwitch | CellLcsCfg | CellLcsSwitch | Cell LCS Switch | NB_OTDOA_SWITCH:Off | NB_OTDOA_SWITCH:Off | NB_OTDOA_SWITCH(NB_OTDOA_SWITCH) | P2 | NB_OTDOA_SWITCH(NB_OTDOA_SWITCH) | Indicates whether to enable location service (LCS) functions in the cell. NB_OTDOA_SWITCH: Indicates whether to enable OTDOA-based positioning for NB-IoT cells. OTDOA-based positioning is enabled for NB-IoT cells only if this option is selected. For FDD and TDD cells, OTDOA-based positioning is enabled when either this option or the OtdoaSwitch option of the LcsSwitch parameter in the ENodeBAlgoSwitch MO is selected, and is disabled when both options are deselected. |  | As Design |  |  | No Update
451 | Additional |  | None | CellDynPowerSharing_LocalCellId | CellDynPowerSharing | LocalCellId | Local Cell ID | None | None | 0~255 | P2 | 0~255 | Indicates the local ID of a cell, which uniquely identifies the cell within an eNodeB. This parameter applies only to LTE FDD and LTE TDD. |  | As Design |  |  | No Update
452 | Additional |  | None | PrbRachCeConfig_LocalCellId | PrbRachCeConfig | LocalCellId | Local Cell ID | None | None | 0~255 | P2 | 0~255 | Indicates the local cell ID. It uniquely identifies a cell within an eNodeB. This parameter applies only to NB-IoT. |  | As Design |  |  | No Update
453 | Additional |  | 3GPP R13 NB-IoT Specifications | PrbRachCeConfig_PrbId | PrbRachCeConfig | PrbId | PRB ID | None | None | 0~255 | P2 | 0~255 | Indicates the ID that uniquely specifies a PRB in an NB-IoT cell. This parameter applies only to NB-IoT. |  | As Design |  |  | No Update
454 | Additional |  | NB-IoT Coverage Extension | PrbRachCeConfig_CoverageLevel | PrbRachCeConfig | CoverageLevel | Coverage Level | None | None | COVERAGE_LEVEL_0(COVERAGE_LEVEL_0), COVERAGE_LEVEL_1(COVERAGE_LEVEL_1), COVERAGE_LEVEL_2(COVERAGE_LEVEL_2) | P2 | COVERAGE_LEVEL_0(COVERAGE_LEVEL_0), COVERAGE_LEVEL_1(COVERAGE_LEVEL_1), COVERAGE_LEVEL_2(COVERAGE_LEVEL_2) | Indicates the coverage level associated with RACH parameters. The value COVERAGE_LEVEL_0 indicates coverage level 0, value COVERAGE_LEVEL_1 indicates coverage level 1, and value COVERAGE_LEVEL_2 indicates coverage level 2. This parameter applies only to NB-IoT. |  | As Design |  |  | No Update
455 | Additional |  | Random Access | PrbRachCeConfig_PrachTransmissionPeriod | PrbRachCeConfig | PrachTransmissionPeriod | PRACH Transmission Period | SF640(SF640) | This parameter can be set by the system by default. The default value is as follows: (1) When RACHCfg.PrachStartTimeCfgInd is set to CFG and: CoverageLevel is set to COVERAGE_LEVEL_0: SF320(SF320) CoverageLevel is set to COVERAGE_LEVEL_1: SF640(SF640) CoverageLevel is set to COVERAGE_LEVEL_2: SF1280(SF1280) (2) When RACHCfg.PrachStartTimeCfgInd is set to NOT_CFG: SF640(SF640) | SF40(SF40), SF80(SF80), SF160(SF160), SF240(SF240), SF320(SF320), SF640(SF640), SF1280(SF1280), SF2560(SF2560) | P2 | SF40(SF40), SF80(SF80), SF160(SF160), SF240(SF240), SF320(SF320), SF640(SF640), SF1280(SF1280), SF2560(SF2560) | Indicates the PRACH transmission period. If the PrachStartTimeCfgInd parameter in the RACHCfg MO is set to CFG, this parameter can be set to different values for different coverage levels of a cell. Ensure that PRACH resources for different coverage levels do not overlap. Otherwise, the random access success rate is affected. This parameter applies only to NB-IoT. |  | As Design |  |  | No Update
456 | Additional |  | Random Access | PrbRachCeConfig_PrachSubcarrierOffset | PrbRachCeConfig | PrachSubcarrierOffset | PRACH Subcarrier Offset | SC36(SC36) | SC36(SC36) | SC0(SC0), SC12(SC12), SC24(SC24), SC36(SC36), SC2(SC2), SC18(SC18), SC34(SC34) | P2 | SC0(SC0), SC12(SC12), SC24(SC24), SC36(SC36), SC2(SC2), SC18(SC18), SC34(SC34) | Indicates the frequency-domain PRACH subcarrier offset. If the number of the PRACH subcarriers at each coverage level of a PRB is not 48, it is required that this parameter be set to the same value for all coverage levels of the PRB or the sum of the value of this parameter and the number of PRACH subcarriers be the same for all coverage levels of the PRB. Otherwise, the NB-IoT cell cannot work. This parameter applies only to NB-IoT. |  | As Design |  |  | No Update
457 | Additional |  | Random Access | PrbRachCeConfig_PrachRepetitionCount | PrbRachCeConfig | PrachRepetitionCount | PRACH Repetition Count | REP_2(REP_2) | This parameter can be set by the eNodeB by default as follows: REP_2 when the CoverageLevel parameter is set to COVERAGE_LEVEL_0 REP_8 when the CoverageLevel parameter is set to COVERAGE_LEVEL_1 REP_32 when the CoverageLevel parameter is set to COVERAGE_LEVEL_2 | REP_1(REP_1), REP_2(REP_2), REP_4(REP_4), REP_8(REP_8), REP_16(REP_16), REP_32(REP_32), REP_64(REP_64), REP_128(REP_128) | P2 | REP_1(REP_1), REP_2(REP_2), REP_4(REP_4), REP_8(REP_8), REP_16(REP_16), REP_32(REP_32), REP_64(REP_64), REP_128(REP_128) | Indicates the number of repeated preamble transmissions at the corresponding coverage level. Set this parameter to a proper value. Otherwise, PRACH resources for different coverage levels overlap or RA-RNTIs of different coverage levels conflict, leading to cell activation failures. This parameter is valid only for the anchor carrier. This parameter applies only to NB-IoT. |  | As Design |  |  | No Update
458 | Additional |  | Random Access | PrbRachCeConfig_PrachStartTime | PrbRachCeConfig | PrachStartTime | PRACH Start Time | SF8(SF8) | A default value is set for this parameter. The default value is as follows: SF8 when the CoverageLevel parameter is set to COVERAGE_LEVEL_0, SF512 when the CoverageLevel parameter is set to COVERAGE_LEVEL_1, SF128 when the CoverageLevel parameter is set to COVERAGE_LEVEL_2 | SF8(SF8), SF16(SF16), SF32(SF32), SF64(SF64), SF128(SF128), SF256(SF256), SF512(SF512), SF1024(SF1024) | P2 | SF8(SF8), SF16(SF16), SF32(SF32), SF64(SF64), SF128(SF128), SF256(SF256), SF512(SF512), SF1024(SF1024) | Indicates the PRACH start time. If the PrachStartTimeCfgInd parameter in the RACHCfg MO is set to CFG, the eNodeB can set different PRACH start time for different coverage levels of a cell, but the interval between these time points must be 40 ms or longer. Otherwise, the cell cannot be activated. This parameter applies only to NB-IoT. |  | As Design |  |  | No Update
459 | Additional |  | Enhanced Multi-Carrier NB-IoT Coverage Extension | PrbRachCeConfig_PrachProbabilityForAnchor | PrbRachCeConfig | PrachProbabilityForAnchor | PRACH Probability for Anchor | ONE(ONE) | None | ZERO(ZERO), ONE_SIXTEENTH(ONE_SIXTEENTH), ONE_FIFTEENTH(ONE_FIFTEENTH), ONE_FOURTEENTH(ONE_FOURTEENTH), ONE_THIRTEENTH(ONE_THIRTEENTH), ONE_TWELFTH(ONE_TWELFTH), ONE_ELEVENTH(ONE_ELEVENTH), ONE_TENTH(ONE_TENTH), ONE_NINTH(ONE_NINTH), ONE_EIGHTH(ONE_EIGHTH), ONE_SEVENTH(ONE_SEVENTH), ONE_SIXTH(ONE_SIXTH), ONE_FIFTH(ONE_FIFTH), ONE_FOURTH(ONE_FOURTH), ONE_THIRD(ONE_THIRD), ONE_HALF(ONE_HALF), ONE(ONE) | P2 | ZERO(ZERO), ONE_SIXTEENTH(ONE_SIXTEENTH), ONE_FIFTEENTH(ONE_FIFTEENTH), ONE_FOURTEENTH(ONE_FOURTEENTH), ONE_THIRTEENTH(ONE_THIRTEENTH), ONE_TWELFTH(ONE_TWELFTH), ONE_ELEVENTH(ONE_ELEVENTH), ONE_TENTH(ONE_TENTH), ONE_NINTH(ONE_NINTH), ONE_EIGHTH(ONE_EIGHTH), ONE_SEVENTH(ONE_SEVENTH), ONE_SIXTH(ONE_SIXTH), ONE_FIFTH(ONE_FIFTH), ONE_FOURTH(ONE_FOURTH), ONE_THIRD(ONE_THIRD), ONE_HALF(ONE_HALF), ONE(ONE) | Indicates the probability of random access on the anchor carrier for UEs supporting multi-carrier access. If this parameter is set to ONE, UEs perform random access only on an anchor carrier. This parameter is valid only for anchor carriers. This parameter applies only to NB-IoT. |  | As Design |  |  | No Update
460 | Additional |  | Random Access | PrbRachCeConfig_PrachSubcarrierNumber | PrbRachCeConfig | PrachSubcarrierNumber | PRACH Subcarrier Number | SC_NUM_12(SC_NUM_12) | SC_NUM_12(SC_NUM_12) | SC_NUM_12(SC_NUM_12), SC_NUM_24(SC_NUM_24), SC_NUM_36(SC_NUM_36), SC_NUM_48(SC_NUM_48) | P2 | SC_NUM_12(SC_NUM_12), SC_NUM_24(SC_NUM_24), SC_NUM_36(SC_NUM_36), SC_NUM_48(SC_NUM_48) | Indicates the number of subcarriers used for the PRACH. The number of PRACH subcarriers for EDT is not configurable. Currently, the number is fixed at 12. This parameter applies only to NB-IoT. |  | As Design |  |  | No Update
461 | Additional |  | 3GPP NB-IoT Specifications Compliant | PrbRachCeConfig_PrachCbraSubcarrierNumber | PrbRachCeConfig | PrachCbraSubcarrierNumber | PRACH CBRA Subcarrier Number | SC_NUM_12(SC_NUM_12) | It is recommended that this parameter be set to a value indicating a subcarrier quantity that is four less than the quantity indicated by the PrachSubcarrierNumber parameter in the PrbRachCeConfig MO. For example, if PrachSubcarrierNumber is set to SC_NUM_12, set this parameter to SC_NUM_8. | SC_NUM_8(SC_NUM_8), SC_NUM_10(SC_NUM_10), SC_NUM_11(SC_NUM_11), SC_NUM_12(SC_NUM_12), SC_NUM_20(SC_NUM_20), SC_NUM_22(SC_NUM_22), SC_NUM_23(SC_NUM_23), SC_NUM_24(SC_NUM_24), SC_NUM_32(SC_NUM_32), SC_NUM_34(SC_NUM_34), SC_NUM_35(SC_NUM_35), SC_NUM_36(SC_NUM_36), SC_NUM_40(SC_NUM_40), SC_NUM_44(SC_NUM_44), SC_NUM_46(SC_NUM_46), SC_NUM_48(SC_NUM_48) | P2 | SC_NUM_8(SC_NUM_8), SC_NUM_10(SC_NUM_10), SC_NUM_11(SC_NUM_11), SC_NUM_12(SC_NUM_12), SC_NUM_20(SC_NUM_20), SC_NUM_22(SC_NUM_22), SC_NUM_23(SC_NUM_23), SC_NUM_24(SC_NUM_24), SC_NUM_32(SC_NUM_32), SC_NUM_34(SC_NUM_34), SC_NUM_35(SC_NUM_35), SC_NUM_36(SC_NUM_36), SC_NUM_40(SC_NUM_40), SC_NUM_44(SC_NUM_44), SC_NUM_46(SC_NUM_46), SC_NUM_48(SC_NUM_48) | Indicates the number of PRACH subcarriers for contention-based random access. This parameter does not take effect if the CFRA_WITH_SR_SWITCH option of the NbCellAlgoExtSwitch parameter in the CellAlgoExtSwitch MO is deselected. This parameter applies only to NB-IoT. |  | As Design |  |  | No Update
462 | Additional |  | Random Access EDT | PrbRachCeConfig_EdtPrachSubcarrierOffset | PrbRachCeConfig | EdtPrachSubcarrierOffset | EDT PRACH Subcarrier Offset | SC24(SC24) | SC24(SC24) | SC0(SC0), SC12(SC12), SC24(SC24), SC36(SC36), SC2(SC2), SC18(SC18), SC34(SC34) | P2 | SC0(SC0), SC12(SC12), SC24(SC24), SC36(SC36), SC2(SC2), SC18(SC18), SC34(SC34) | Indicates the frequency offset of the PRACH subcarrier for EDT. This parameter must be set to the same value for different coverage levels and the location of the PRACH subcarrier for EDT cannot overlap that of the common PRACH subcarrier. Otherwise, the NB-IoT cell cannot work. This parameter applies only to NB-IoT. |  | As Design |  |  | No Update
463 | Additional |  | Random Access EDT | PrbRachCeConfig_PrachAlgoSw | PrbRachCeConfig | PrachAlgoSw | PRACH Algorithm Switch | EDT_RANDOM_ACCESS_SW:Off | EDT_RANDOM_ACCESS_SW:Off | EDT_RANDOM_ACCESS_SW(EDT_RANDOM_ACCESS_SW) | P2 | EDT_RANDOM_ACCESS_SW(EDT_RANDOM_ACCESS_SW) | Indicates whether to enable PRACH-related algorithms. EDT_RANDOM_ACCESS_SW: Indicates whether random access for EDT is supported at the corresponding coverage level of the PRB. This parameter applies only to NB-IoT. |  | As Design |  |  | No Update
464 | Additional |  | None | PrbPdcchCeConfig_LocalCellId | PrbPdcchCeConfig | LocalCellId | Local Cell ID | None | None | 0~255 | P2 | 0~255 | Indicates the local ID of a cell. It uniquely identifies a cell within an eNodeB. This parameter applies only to NB-IoT. |  | As Design |  |  | No Update
465 | Additional |  | 3GPP R13 NB-IoT Specifications | PrbPdcchCeConfig_PrbId | PrbPdcchCeConfig | PrbId | PRB ID | None | None | 0~255 | P2 | 0~255 | Indicates the ID that uniquely specifies a PRB in an NB-IoT cell. This parameter applies only to NB-IoT. |  | As Design |  |  | No Update
466 | Additional |  | NB-IoT Coverage Extension | PrbPdcchCeConfig_CoverageLevel | PrbPdcchCeConfig | CoverageLevel | Coverage Level | None | None | COVERAGE_LEVEL_0(COVERAGE_LEVEL_0), COVERAGE_LEVEL_1(COVERAGE_LEVEL_1), COVERAGE_LEVEL_2(COVERAGE_LEVEL_2) | P2 | COVERAGE_LEVEL_0(COVERAGE_LEVEL_0), COVERAGE_LEVEL_1(COVERAGE_LEVEL_1), COVERAGE_LEVEL_2(COVERAGE_LEVEL_2) | Indicates the UE's coverage level. The value 0 indicates 0 dB coverage enhancement; the value 1 indicates 10 dB coverage enhancement; and the value 2 indicates 20 dB coverage enhancement. This parameter applies only to NB-IoT. |  | As Design |  |  | No Update
467 | Additional |  | Basic Scheduling | PrbPdcchCeConfig_PdcchMaxRepetitionCnt | PrbPdcchCeConfig | PdcchMaxRepetitionCnt | PDCCH Maximum Repetition Count | REP_8(REP_8) | This parameter can be set by the eNodeB by default as follows: REP_8 when the CoverageLevel parameter is set to COVERAGE_LEVEL_0 REP_16 when the CoverageLevel parameter is set to COVERAGE_LEVEL_1 REP_32 when the CoverageLevel parameter is set to COVERAGE_LEVEL_2 | REP_1(REP_1), REP_2(REP_2), REP_4(REP_4), REP_8(REP_8), REP_16(REP_16), REP_32(REP_32), REP_64(REP_64), REP_128(REP_128), REP_256(REP_256), REP_512(REP_512), REP_1024(REP_1024), REP_2048(REP_2048) | P2 | REP_1(REP_1), REP_2(REP_2), REP_4(REP_4), REP_8(REP_8), REP_16(REP_16), REP_32(REP_32), REP_64(REP_64), REP_128(REP_128), REP_256(REP_256), REP_512(REP_512), REP_1024(REP_1024), REP_2048(REP_2048) | Indicates the maximum number of PDCCH repetitions. The PDCCH period factor multiplied by the maximum number of PDCCH repetitions is a PDCCH period (unit: ms). Multiple PDCCH periods without PDCCH resources are generated when this parameter is set to REP_1(REP_1) and the PdcchPeriodFactor parameter is set to G_4(G_4) or when this parameter is set to REP_4(REP_4) and the PdcchPeriodFactor parameter is set to G_2(G_2). If the PdcchMaxRepetitionCnt and PdcchPeriodFactor parameter configuration is one of the preceding configurations, it is recommended that the DlInitialTransRptCount parameter in the PrbDlSchCeAlgo MO be set to REP_1(REP_1) and the DlInitialMcs parameter in the PrbDlSchCeAlgo MO be set to a value greater than or equal to MCS_2(MCS2). This is to avoid UE access failures caused by RAR resource allocation failures within the RAR window. If the PdcchMaxRepetitionCnt and PdcchPeriodFactor parameter configuration is not one of the preceding combinations and the DlInitialMcs parameter in the PrbDlSchCeAlgo MO is set to a value less than MCS_2(MCS2), it is recommended that the product of the PdcchMaxRepetitionCnt and PdcchPeriodFactor parameter values be greater than the value of the DlInitialTransRptCount parameter in the PrbDlSchCeAlgo MO multiplied by 1.74. This is to avoid UE access failures caused by RAR resource allocation failures within the RAR window. When the DlInitialMcs parameter in the PrbDlSchCeAlgo MO is set to a value greater than or equal to MCS_2(MCS2) and less than MCS_5(MCS5), it is recommended that the product of the PdcchMaxRepetitionCnt and PdcchPeriodFactor parameter values be greater than the value of the DlInitialTransRptCount parameter in the PrbDlSchCeAlgo MO multiplied by 1.3. When the DlInitialMcs parameter in the PrbDlSchCeAlgo MO is set to a value greater than or equal to MCS_5(MCS5) and less than MCS_9(MCS9), it is recommended that the product of the PdcchMaxRepetitionCnt and PdcchPeriodFactor parameter values be greater than the value of the DlInitialTransRptCount parameter in the PrbDlSchCeAlgo MO multiplied by 0.87. When the DlInitialMcs parameter in the PrbDlSchCeAlgo MO is set to a value greater than or equal to MCS_9(MCS9), it is recommended that the product of the PdcchMaxRepetitionCnt and PdcchPeriodFactor parameter values be greater than the value of the DlInitialTransRptCount parameter in the PrbDlSchCeAlgo MO multiplied by 0.43. When the PdcchMaxRepetitionCnt parameter is set to REP_1(REP_1) or REP_2(REP_2), the product of the PdcchMaxRepetitionCnt and PdcchTransRptCntFactor parameter values must be greater than or equal to 1/2. When the PdcchMaxRepetitionCnt parameter is set to REP_4(REP_4), the product of the PdcchMaxRepetitionCnt and PdcchTransRptCntFactor parameter values must be greater than or equal to 1. This parameter applies only to NB-IoT. |  | As Design |  |  | No Update
468 | Additional |  | Basic Scheduling | PrbPdcchCeConfig_PdcchPeriodFactor | PrbPdcchCeConfig | PdcchPeriodFactor | PDCCH Period Factor | G_2(G_2) | G_2(G_2) | G_1DOT5(G_1DOT5), G_2(G_2), G_4(G_4), G_8(G_8), G_16(G_16), G_32(G_32), G_48(G_48), G_64(G_64) | P2 | G_1DOT5(G_1DOT5), G_2(G_2), G_4(G_4), G_8(G_8), G_16(G_16), G_32(G_32), G_48(G_48), G_64(G_64) | Indicates the PDCCH period factor. The PDCCH period factor multiplied by the maximum number of PDCCH repetitions is the PDCCH period. Multiple PDCCH periods without PDCCH resources are generated when this parameter is set to G_4(G_4) and the PdcchMaxRepetitionCnt parameter is set to REP_1(REP_1) or when this parameter is set to G_2(G_2) and the PdcchMaxRepetitionCnt parameter is set to REP_4(REP_4). If the PdcchMaxRepetitionCnt and PdcchPeriodFactor parameter configuration is one of the preceding configurations, it is recommended that the DlInitialTransRptCount parameter in the PrbDlSchCeAlgo MO be set to REP_1(REP_1) and the DlInitialMcs parameter in the PrbDlSchCeAlgo MO be set to a value greater than or equal to MCS_2(MCS2). This is to avoid UE access failures caused by RAR resource allocation failure within the RAR window. If the PdcchMaxRepetitionCnt and PdcchPeriodFactor parameter configuration is not one of the preceding combinations and the DlInitialMcs parameter in the PrbDlSchCeAlgo MO is set to a value less than MCS_2(MCS2), it is recommended that the product of the PdcchMaxRepetitionCnt and PdcchPeriodFactor parameter values be greater than the value of the DlInitialTransRptCount parameter in the PrbDlSchCeAlgo MO multiplied by 1.74. This is to avoid UE access failures caused by RAR resource allocation failure within the RAR window. When the DlInitialMcs parameter in the PrbDlSchCeAlgo MO is set to a value greater than or equal to MCS_2(MCS2) and less than MCS_5(MCS5), it is recommended that the product of the PdcchMaxRepetitionCnt and PdcchPeriodFactor parameter values be greater than the value of the DlInitialTransRptCount parameter in the PrbDlSchCeAlgo MO multiplied by 1.3. When the DlInitialMcs parameter in the PrbDlSchCeAlgo MO is set to a value greater than or equal to MCS_5(MCS5) and less than MCS_9(MCS9), it is recommended that the product of the PdcchMaxRepetitionCnt and PdcchPeriodFactor parameter values be greater than the value of the DlInitialTransRptCount parameter in the PrbDlSchCeAlgo MO multiplied by 0.87. When the DlInitialMcs parameter in the PrbDlSchCeAlgo MO is set to a value greater than or equal to MCS_9(MCS9), it is recommended that the product of the PdcchMaxRepetitionCnt and PdcchPeriodFactor parameter values be greater than the value of the DlInitialTransRptCount parameter in the PrbDlSchCeAlgo MO multiplied by 0.43. This parameter applies only to NB-IoT. |  | As Design |  |  | No Update
469 | Additional |  | Basic Scheduling | PrbPdcchCeConfig_PdcchOffset | PrbPdcchCeConfig | PdcchOffset | PDCCH Offset | ZERO(ZERO) | A default value is set for this parameter. The default value is as follows: ONEEIGHTH(1/8) for coverage level 0 ZERO(0) for coverage level 1 ZERO(0) for coverage level 2 | ZERO(ZERO), ONEEIGHTH(ONEEIGHTH), ONEFOURTH(ONEFOURTH), THREEEIGHTH(THREEEIGHTH) | P2 | ZERO(ZERO), ONEEIGHTH(ONEEIGHTH), ONEFOURTH(ONEFOURTH), THREEEIGHTH(THREEEIGHTH) | Indicates the start position offset for the NPDCCH search space. It is recommended that this parameter be set to different values for the three coverage levels when the percentages of UEs at each coverage level are basically the same. This parameter applies only to NB-IoT. |  | As Design |  |  | No Update
470 | Additional |  | None | PrbUlSchCeAlgo_LocalCellId | PrbUlSchCeAlgo | LocalCellId | Local Cell ID | None | None | 0~255 | P2 | 0~255 | Indicates the local cell ID. It uniquely identifies a cell within an eNodeB. This parameter applies only to NB-IoT. |  | As Design |  |  | No Update
471 | Additional |  | 3GPP R13 NB-IoT Specifications | PrbUlSchCeAlgo_PrbId | PrbUlSchCeAlgo | PrbId | PRB ID | None | None | 0~255 | P2 | 0~255 | Indicates the ID that uniquely specifies a PRB in an NB-IoT cell. This parameter applies only to NB-IoT. |  | As Design |  |  | No Update
472 | Additional |  | 3GPP R13 NB-IoT Specifications | PrbUlSchCeAlgo_CoverageLevel | PrbUlSchCeAlgo | CoverageLevel | Coverage Level | None | None | COVERAGE_LEVEL_0(COVERAGE_LEVEL_0), COVERAGE_LEVEL_1(COVERAGE_LEVEL_1), COVERAGE_LEVEL_2(COVERAGE_LEVEL_2) | P2 | COVERAGE_LEVEL_0(COVERAGE_LEVEL_0), COVERAGE_LEVEL_1(COVERAGE_LEVEL_1), COVERAGE_LEVEL_2(COVERAGE_LEVEL_2) | Indicates the coverage level of a UE. The value COVERAGE_LEVEL_0 indicates 0 dB coverage enhancement, value COVERAGE_LEVEL_1 indicates 10 dB coverage enhancement, and value COVERAGE_LEVEL_2 indicates 20 dB coverage enhancement. This parameter applies only to NB-IoT. |  | As Design |  |  | No Update
473 | Additional |  | Basic Scheduling EDT | PrbUlSchCeAlgo_EdtMaxTbs | PrbUlSchCeAlgo | EdtMaxTbs | EDT Max TBS | 328_BITS(328_BITS) | This parameter can be set by the system by default. The default value is as follows: 1000_BITS when the CoverageLevel parameter is set to COVERAGE_LEVEL_0 328_BITS when the CoverageLevel parameter is set to COVERAGE_LEVEL_1 328_BITS when the CoverageLevel parameter is set to COVERAGE_LEVEL_2 | 328_BITS(328_BITS), 408_BITS(408_BITS), 504_BITS(504_BITS), 584_BITS(584_BITS), 680_BITS(680_BITS), 808_BITS(808_BITS), 936_BITS(936_BITS), 1000_BITS(1000_BITS) | P2 | 328_BITS(328_BITS), 408_BITS(408_BITS), 504_BITS(504_BITS), 584_BITS(584_BITS), 680_BITS(680_BITS), 808_BITS(808_BITS), 936_BITS(936_BITS), 1000_BITS(1000_BITS) | Indicates the maximum TBS that can be used for the scheduling of Msg3 for EDT initiated by UEs at a specific coverage level. This parameter is valid only for anchor carriers. For details, see 3GPP TS 36.213. This parameter applies only to NB-IoT. |  | As Design |  |  | No Update
474 | Additional |  | None | PrbDlSchCeAlgo_LocalCellId | PrbDlSchCeAlgo | LocalCellId | Local Cell ID | None | None | 0~255 | P2 | 0~255 | Indicates the local ID of a cell. It uniquely identifies a cell within an eNodeB. This parameter applies only to NB-IoT. |  | As Design |  |  | No Update
475 | Additional |  | 3GPP R13 NB-IoT Specifications | PrbDlSchCeAlgo_PrbId | PrbDlSchCeAlgo | PrbId | PRB ID | None | None | 0~255 | P2 | 0~255 | Indicates the NB-IoT PRB ID. It uniquely identifies a PRB within a cell. This parameter applies only to NB-IoT. |  | As Design |  |  | No Update
476 | Additional |  | 3GPP R13 NB-IoT Specifications | PrbDlSchCeAlgo_CoverageLevel | PrbDlSchCeAlgo | CoverageLevel | Coverage Level | None | None | COVERAGE_LEVEL_0(COVERAGE_LEVEL_0), COVERAGE_LEVEL_1(COVERAGE_LEVEL_1), COVERAGE_LEVEL_2(COVERAGE_LEVEL_2) | P2 | COVERAGE_LEVEL_0(COVERAGE_LEVEL_0), COVERAGE_LEVEL_1(COVERAGE_LEVEL_1), COVERAGE_LEVEL_2(COVERAGE_LEVEL_2) | Indicates the UE's coverage level. The value 0 indicates 0 dB coverage enhancement; the value 1 indicates 10 dB coverage enhancement; and the value 2 indicates 20 dB coverage enhancement. This parameter applies only to NB-IoT. |  | As Design |  |  | No Update
477 | Additional |  | None | EuPrbSectorEqm_LocalCellId | EuPrbSectorEqm | LocalCellId | Local Cell ID | None | None | 0~255 | P2 | 0~255 | Indicates the local ID of a cell, which uniquely identifies the cell within an eNodeB. This parameter applies only to NB-IoT. |  | As Design |  |  | No Update
478 | Additional |  | 3GPP R13 NB-IoT Specifications | EuPrbSectorEqm_PrbId | EuPrbSectorEqm | PrbId | PRB ID | None | None | 0~255 | P2 | 0~255 | Indicates the NB-IoT PRB identity. It uniquely identifies a PRB within a cell. This parameter applies only to NB-IoT. |  | As Design |  |  | No Update
479 | Additional |  | None | EuPrbSectorEqm_SectorEqmId | EuPrbSectorEqm | SectorEqmId | Sector Equipment ID | None | None | 0~65535 | P2 | 0~65535 | Indicates the ID of the sector equipment that serves the cell. It uniquely identifies a set of sector equipment within an eNodeB. This parameter applies only to NB-IoT. |  | As Design |  |  | No Update
480 | Additional |  | None | EuPrbSectorEqm_BasebandEqmId | EuPrbSectorEqm | BasebandEqmId | Baseband Equipment ID | 255 | None | 0~23,255 | P2 | 0~23,255 | Indicates the ID of the baseband equipment that serves the cell. The value 255 indicates that no baseband equipment is specified for the cell. In this scenario, any of the BBPs in the eNodeB can be selected to serve the cell. The BBP to which the cell's serving RRU is directly connected is preferentially selected. When this parameter is set to a value other than 255, the cell can be served only by the BBPs included in the specified baseband equipment, and the BBP to which the cell's serving RRU is directly connected is preferentially selected. This parameter applies only to NB-IoT. |  | As Design |  |  | No Update
481 | Additional |  | Massive MIMO Introduction Intelligent Beam Shaping | SectorSplitGroupExt_SectorSplitGroupId | SectorSplitGroupExt | SectorSplitGroupId | Sector Split Group ID | None | None | 0~255 | P2 | 0~255 | Indicates the ID of a sector splitting group. This parameter applies only to LTE FDD. |  | As Design |  |  | No Update
482 | Additional |  | Intelligent Beam Shaping | SectorSplitGroupExt_SectorSplitBeamNum | SectorSplitGroupExt | SectorSplitBeamNum | Sector Split Beam Num | None | None | 1~4 | P2 | 1~4 | Indicates the number of sector split beams. This parameter applies only to LTE FDD. |  | As Design |  |  | No Update
483 | Additional |  | Massive MIMO Introduction 32T32R Massive MIMO Package Intelligent Beam Shaping | SectorSplitGroupExt_TM4WeightScheme | SectorSplitGroupExt | TM4WeightScheme | TM4 Weight Scheme | COVERAGE_MODE_2(COVERAGE_MODE_2) | COVERAGE_MODE_2(COVERAGE_MODE_2) | DEFAULT_MODE(DEFAULT_MODE), COVERAGE_MODE_1(COVERAGE_MODE_1), COVERAGE_MODE_2(COVERAGE_MODE_2) | P2 | DEFAULT_MODE(DEFAULT_MODE), COVERAGE_MODE_1(COVERAGE_MODE_1), COVERAGE_MODE_2(COVERAGE_MODE_2) | Indicates the weight setting scheme for TM4 in massive MIMO. The base station sets the weights for TM4 based on the AAU type and coverage requirements. The value DEFAULT_MODE is applicable to common scenarios. If this parameter is set to DEFAULT_MODE, the CellBeamTilt parameter is valid. The value COVERAGE_MODE_1 is applicable to coverage enhancement scenarios. If this parameter is set to COVERAGE_MODE_1, the CellBeamTilt parameter is invalid when the CrsPortNum parameter is set to CRS_PORT_4 and is valid when the CrsPortNum parameter is set to CRS_PORT_2. The value COVERAGE_MODE_2 is applicable to coverage enhancement scenarios. If this parameter is set to COVERAGE_MODE_2, the CellBeamTilt parameter is valid. This parameter applies only to LTE FDD. |  | As Design |  |  | No Update
484 | Additional |  | Massive MIMO Introduction | SectorSplitGroup_SectorSplitGroupId | SectorSplitGroup | SectorSplitGroupId | Sector Split Group ID | None | None | 0~255 | P2 | 0~255 | Indicates the ID of a sector splitting group. This parameter applies only to LTE FDD and LTE TDD. |  | As Design |  |  | No Update
485 | Additional |  | Massive MIMO Introduction | SectorSplitGroup_BeamTemplateId | SectorSplitGroup | BeamTemplateId | Beam Template ID | None | None | 0~255 | P2 | 0~255 | Indicates the beam template ID. This parameter needs to be set to 0 for 8T cells. This parameter applies only to LTE FDD and LTE TDD. |  | As Design |  |  | No Update
486 | Additional |  | Massive MIMO Introduction | SectorSplitGroup_BeamDeploymentMode | SectorSplitGroup | BeamDeploymentMode | Beam Deployment Mode | None | For TDD cells, the recommended value is NOT_CFG. For FDD cells, set this parameter based on site requirements. | MODE_0(MODE_0), MODE_1(MODE_1), MODE_2(MODE_2), MODE_3(MODE_3), MODE_5(MODE_5), NOT_CFG(NOT_CFG) | P2 | MODE_0(MODE_0), MODE_1(MODE_1), MODE_2(MODE_2), MODE_3(MODE_3), MODE_5(MODE_5), NOT_CFG(NOT_CFG) | Indicates the beam deployment mode for a multi-antenna cell. MODE_0 indicates that the number of outer-cell beams is the same as or one more than that of inner-cell beams. MODE_1 indicates that the number of outer-cell beams is two or three more than that of inner-cell beams. MODE_2 indicates that the number of outer-cell beams is four or five more than that of inner-cell beams. MODE_3 indicates smart 8T8R. MODE_5 indicates Easy Omni Site split mode, which applies only to FDD. NOT_CFG indicates that beams are not deployed. The difference between the numbers of outer-cell and inner-cell beams depends on the AAU type and the total number of selected beams. For details, see the related feature parameter description. The beam deployment mode need to be set based on the distribution of UEs on the network to achieve even UE distribution in each beam. This helps increase the capacity and UE-perceived rates. This parameter applies to LTE FDD and LTE TDD. |  | As Design |  |  | No Update
487 | Additional |  | Intelligent Beam Shaping | SectorSplitGroup_SectorSplitSwitch | SectorSplitGroup | SectorSplitSwitch | Sector Split Switch | MM_INTELLIGENT_BEAM_SHAPING_SW:Off, PATTERN_ADJ_SWITCH:Off, POWER_ADJ_SWITCH:Off, PATTERN_ADJ_ENH_SWITCH:Off, POWER_ALLOCATION_SWITCH:Off, RANK_OPT_DETECTION_SWITCH:Off, ADAPT_SPATIAL_GROUPING_SWITCH:Off, BEAM_NUM_ADJ_SWITCH:Off, ACTIVE_HANDOVER_SW:Off, RANK_MANAGEMENT_SW:Off, PMI_MANAGEMENT_SW:Off, ADAPT_CHN_PWR_BF_SW:Off, JOINT_PATTERN_ADJ_SW:Off, UL_COVERAGE_BOOST_SW:Off, DT_UE_DL_SCHEDULE_GUARANTEE_SW:Off | MM_INTELLIGENT_BEAM_SHAPING_SW:Off, PATTERN_ADJ_SWITCH:Off, POWER_ADJ_SWITCH:Off, PATTERN_ADJ_ENH_SWITCH:Off, POWER_ALLOCATION_SWITCH:Off, RANK_OPT_DETECTION_SWITCH:Off, ADAPT_SPATIAL_GROUPING_SWITCH:Off, BEAM_NUM_ADJ_SWITCH:Off, ACTIVE_HANDOVER_SW:Off, RANK_MANAGEMENT_SW:Off, PMI_MANAGEMENT_SW:Off, ADAPT_CHN_PWR_BF_SW:Off, JOINT_PATTERN_ADJ_SW:Off, UL_COVERAGE_BOOST_SW:Off, DT_UE_DL_SCHEDULE_GUARANTEE_SW:On | MM_INTELLIGENT_BEAM_SHAPING_SW(MM_INTELLIGENT_BEAM_SHAPING_SW), PATTERN_ADJ_SWITCH(PatternAdjSwitch), POWER_ADJ_SWITCH(POWER_ADJ_SWITCH), PATTERN_ADJ_ENH_SWITCH(PATTERN_ADJ_ENH_SWITCH), POWER_ALLOCATION_SWITCH(POWER_ALLOCATION_SWITCH), RANK_OPT_DETECTION_SWITCH(RANK_OPT_DETECTION_SWITCH), ADAPT_SPATIAL_GROUPING_SWITCH(ADAPT_SPATIAL_GROUPING_SWITCH), BEAM_NUM_ADJ_SWITCH(BEAM_NUM_ADJ_SWITCH), ACTIVE_HANDOVER_SW(ACTIVE_HANDOVER_SW), RANK_MANAGEMENT_SW(RANK_MANAGEMENT_SW), PMI_MANAGEMENT_SW(PMI_MANAGEMENT_SW), ADAPT_CHN_PWR_BF_SW(ADAPT_CHN_PWR_BF_SW), JOINT_PATTERN_ADJ_SW(JOINT_PATTERN_ADJ_SW), UL_COVERAGE_BOOST_SW(UL_COVERAGE_BOOST_SW), DT_UE_DL_SCHEDULE_GUARANTEE_SW(DT_UE_DL_SCHEDULE_GUARANTEE_SW) | P2 | MM_INTELLIGENT_BEAM_SHAPING_SW(MM_INTELLIGENT_BEAM_SHAPING_SW), PATTERN_ADJ_SWITCH(PatternAdjSwitch), POWER_ADJ_SWITCH(POWER_ADJ_SWITCH), PATTERN_ADJ_ENH_SWITCH(PATTERN_ADJ_ENH_SWITCH), POWER_ALLOCATION_SWITCH(POWER_ALLOCATION_SWITCH), RANK_OPT_DETECTION_SWITCH(RANK_OPT_DETECTION_SWITCH), ADAPT_SPATIAL_GROUPING_SWITCH(ADAPT_SPATIAL_GROUPING_SWITCH), BEAM_NUM_ADJ_SWITCH(BEAM_NUM_ADJ_SWITCH), ACTIVE_HANDOVER_SW(ACTIVE_HANDOVER_SW), RANK_MANAGEMENT_SW(RANK_MANAGEMENT_SW), PMI_MANAGEMENT_SW(PMI_MANAGEMENT_SW), ADAPT_CHN_PWR_BF_SW(ADAPT_CHN_PWR_BF_SW), JOINT_PATTERN_ADJ_SW(JOINT_PATTERN_ADJ_SW), UL_COVERAGE_BOOST_SW(UL_COVERAGE_BOOST_SW), DT_UE_DL_SCHEDULE_GUARANTEE_SW(DT_UE_DL_SCHEDULE_GUARANTEE_SW) | Indicates whether to enable functions related to sector split in massive MIMO scenarios. MM_INTELLIGENT_BEAM_SHAPING_SW: Indicates whether to enable intelligent beam shaping in massive MIMO scenarios. Intelligent beam shaping in massive MIMO scenarios is enabled only if this option is selected. The PATTERN_ADJ_SWITCH, POWER_ADJ_SWITCH, POWER_ALLOCATION_SWITCH, and BEAM_NUM_ADJ_SWITCH options can take effect only when the MM_INTELLIGENT_BEAM_SHAPING_SW option (an overall switch) is selected. The PDSCHCfg.LogicalPortSwapSwitch parameter is invalid when the MM_INTELLIGENT_BEAM_SHAPING_SW option is selected and any of the following conditions is met: One of the PATTERN_ADJ_SWITCH, POWER_ADJ_SWITCH, and POWER_ALLOCATION_SWITCH options is selected; the SectorSplitCell.CellBeamAzimuth parameter is set to a value other than 255; the SectorSplitCell.CellBeamwidth parameter is set to a value other than DEFAULT. This option applies only to FDD and TDD. PATTERN_ADJ_SWITCH: Indicates whether to adjust the pattern for intelligent beam shaping in massive MIMO scenarios. When the main control board is UMPTe or UMPTga, the AI_ENHANCEMENT_SWITCH option of the eNodeBResModeAlgo.ServiceMode parameter must be also selected for the pattern adjustment function to take effect. If the function is enabled, the CellBeamAzimuth and CellBeamwidth parameters do not take effect, and the beam azimuth and beamwidth are adaptively adjusted based on UE distribution. If this option is deselected, the beam azimuth and horizontal 3 dB beamwidth are determined by the CellBeamAzimuth and CellBeamwidth parameters, respectively. This option applies only to FDD. POWER_ADJ_SWITCH: Indicates whether to enable power adjustment for intelligent beam shaping in massive MIMO scenarios. This option takes effect only when the TM4WeightScheme parameter is set to DEFAULT_MODE. If this option is selected, the traffic channel power is adjusted based on the principle of power usage maximization. If this option is deselected, the traffic channel power is not adjusted based on the principle of power usage maximization. This option applies only to FDD. PATTERN_ADJ_ENH_SWITCH: Indicates whether to enable pattern adjustment enhancement. If this option is selected, pattern adjustment enhancement is enabled. If this option is deselected, pattern adjustment enhancement is disabled. The PATTERN_ADJ_ENHANCE_SWITCH option takes effect only when both the MM_INTELLIGENT_BEAM_SHAPING_SW and PATTERN_ADJ_SWITCH options of this parameter are selected. This option applies only to FDD. POWER_ALLOCATION_SWITCH: Indicates whether to enable power allocation. If this option is selected, the reference signal power specified by the PDSCHCfg.ReferenceSignalPwr parameter becomes invalid. Instead, the reference signal power is determined based on the cell power, which is specified by the SectorSplitCell.CellBeamPower parameter. The reference signal power can be queried by running the DSP MASSIVEMIMOPOWER command. If this option is deselected, power allocation is disabled. The POWER_ALLOCATION_SWITCH option takes effect only when the MM_INTELLIGENT_BEAM_SHAPING_SW option of the SectorSplitSwitch parameter is selected. This option applies only to FDD. RANK_OPT_DETECTION_SWITCH: Indicates whether to enable detection for rank optimization for cells in a split group. Detection for rank optimization will be enabled for cells in a split group during MU scheduling only if this option is selected. This option applies only to FDD. ADAPT_SPATIAL_GROUPING_SWITCH: Indicates whether to enable adaptive space-domain UE grouping and pairing. If this option is selected, the adaptive space-domain UE grouping and pairing function is enabled. During MU scheduling in cells in a split group, UEs are grouped based on their space correlations and then paired in groups. If this option is deselected, the adaptive space-domain UE grouping and pairing function is disabled. This option applies only to FDD. BEAM_NUM_ADJ_SWITCH: Indicates whether to adjust the number of beams. If this option is selected, beam number adjustment is enabled. If this option is deselected, beam number adjustment is disabled. This option takes effect only when both the MM_INTELLIGENT_BEAM_SHAPING_SW and POWER_ALLOCATION_SWITCH options of this parameter are selected. This option applies only to FDD. ACTIVE_HANDOVER_SW: Indicates whether to actively initiate handovers. This option controls the mobility management policy used when the turbo pilot function is enabled. It can be selected only when the TurboPilotPowerOffset parameter is set to a non-zero value. If this option is selected, the base station determines whether to actively initiate a handover based on UE channel quality. If this option is deselected, the base station does not actively initiate handovers. This option applies only to FDD. RANK_MANAGEMENT_SW: Indicates whether to enable rank management. If this option is selected, the base station determines whether to restrict UEs from reporting high-order ranks based on channel quality. If this option is deselected, rank management is disabled for cells in the sector split group. This option applies only to FDD. PMI_MANAGEMENT_SW: Indicates whether to enable PMI management. If this option is selected, cells in the sector split group adaptively manage UEs' PMI subset reporting. If this option is deselected, PMI management is disabled for cells in the sector split group. This option applies only to FDD. ADAPT_CHN_PWR_BF_SW: Indicates whether to enable channel power adaptation for beamforming. If this option is selected, cells in the sector split group adaptively adjust channel power for beamforming. If this option is deselected, the function is disabled for cells in the sector split group. This option applies only to FDD. JOINT_PATTERN_ADJ_SW: Indicates whether to enable joint pattern adjustment. When the main control board is UMPTe or UMPTga, the AI_ENHANCEMENT_SWITCH option of the eNodeBResModeAlgo.ServiceMode parameter must be also selected for the joint pattern adjustment function to take effect. If this option is selected, pattern adjustment will be performed jointly for the sector split group and other sector split groups to adapt to inter-sector UE distribution. If this option is deselected, the function is disabled for the sector split group. This option applies only to FDD. UL_COVERAGE_BOOST_SW: Indicates whether to boost uplink coverage when Static Multiple Beam is enabled in massive MIMO scenarios. If this option is selected, the base station performs UE-level multi-antenna joint reception of the PUSCH, improving demodulation performance. If this option is deselected, this function does not take effect. This option applies only to FDD. DT_UE_DL_SCHEDULE_GUARANTEE_SW: Indicates whether to perform downlink scheduling guarantee for drive test UEs. If this option is selected, downlink scheduling guarantee will be performed for identified drive test UEs. If this option is deselected, this function does not take effect. This option takes effect only if the JOINT_SCHEDULING_SWITCH option of the SectorSplitGroup.IntelligentBeamSchSwitch parameter is selected. This option applies only to FDD. |  | As Design |  |  | No Update
488 | Additional |  | Massive MIMO Introduction 32T32R Massive MIMO Package | SectorSplitGroup_TM4WeightScheme | SectorSplitGroup | TM4WeightScheme | TM4 Weight Scheme | DEFAULT_MODE(DEFAULT_MODE) | DEFAULT_MODE(DEFAULT_MODE) | DEFAULT_MODE(DEFAULT_MODE), COVERAGE_MODE_1(COVERAGE_MODE_1), COVERAGE_MODE_2(COVERAGE_MODE_2) | P2 | DEFAULT_MODE(DEFAULT_MODE), COVERAGE_MODE_1(COVERAGE_MODE_1), COVERAGE_MODE_2(COVERAGE_MODE_2) | Indicates the scheme for setting the weight of TM4 in massive MIMO. The eNodeB sets the weight of TM4 based on the AAU type and coverage requirements. The value DEFAULT_MODE is applicable to common scenarios. When this parameter is set to DEFAULT_MODE, the CellBeamTilt parameter is valid. The value COVERAGE_MODE_1 is applicable to coverage enhancement scenarios. When this parameter is set to COVERAGE_MODE_1, the CellBeamTilt parameter is invalid if the CrsPortNum parameter is set to CRS_PORT_4 or is valid if CrsPortNum parameter is set to CRS_PORT_2. The value COVERAGE_MODE_2 is applicable to coverage enhancement scenarios. When this parameter is set to COVERAGE_MODE_2, the CellBeamTilt parameter is valid. This parameter applies only to LTE FDD. |  | As Design |  |  | No Update
489 | Additional |  | Intelligent Beam Scheduling | SectorSplitGroup_IntelligentBeamSchSwitch | SectorSplitGroup | IntelligentBeamSchSwitch | Intelligent Beam Scheduling Switch | JOINT_SCHEDULING_SWITCH:Off, ENH_JOINT_SCHEDULING_SWITCH:Off, INTER_CARRIER_PWR_SHR_SWITCH:Off, PWR_SHR_CFI_ADJ_SWITCH:Off, TM9_MOBILITY_DECISION_SWITCH:Off, PRECISE_PWR_SHR_SWITCH:Off, DYNAMIC_TM4_PWR_SHR_SW:Off, RANK1_LOW_MCS_ENH_PWR_SHR_SW:Off | JOINT_SCHEDULING_SWITCH:Off, ENH_JOINT_SCHEDULING_SWITCH:Off, INTER_CARRIER_PWR_SHR_SWITCH:Off, PWR_SHR_CFI_ADJ_SWITCH:Off, TM9_MOBILITY_DECISION_SWITCH:Off, PRECISE_PWR_SHR_SWITCH:Off, RANK1_LOW_MCS_ENH_PWR_SHR_SW:Off, DYNAMIC_TM4_PWR_SHR_SW:Off | JOINT_SCHEDULING_SWITCH(JOINT_SCHEDULING_SWITCH), ENH_JOINT_SCHEDULING_SWITCH(ENH_JOINT_SCHEDULING_SWITCH), INTER_CARRIER_PWR_SHR_SWITCH(INTER_CARRIER_PWR_SHR_SWITCH), PWR_SHR_CFI_ADJ_SWITCH(PWR_SHR_CFI_ADJ_SWITCH), TM9_MOBILITY_DECISION_SWITCH(TM9_MOBILITY_DECISION_SWITCH), PRECISE_PWR_SHR_SWITCH(PRECISE_PWR_SHR_SWITCH), DYNAMIC_TM4_PWR_SHR_SW(DYNAMIC_TM4_PWR_SHR_SW), RANK1_LOW_MCS_ENH_PWR_SHR_SW(RANK1_LOW_MCS_ENH_PWR_SHR_SW) | P2 | JOINT_SCHEDULING_SWITCH(JOINT_SCHEDULING_SWITCH), ENH_JOINT_SCHEDULING_SWITCH(ENH_JOINT_SCHEDULING_SWITCH), INTER_CARRIER_PWR_SHR_SWITCH(INTER_CARRIER_PWR_SHR_SWITCH), PWR_SHR_CFI_ADJ_SWITCH(PWR_SHR_CFI_ADJ_SWITCH), TM9_MOBILITY_DECISION_SWITCH(TM9_MOBILITY_DECISION_SWITCH), PRECISE_PWR_SHR_SWITCH(PRECISE_PWR_SHR_SWITCH), DYNAMIC_TM4_PWR_SHR_SW(DYNAMIC_TM4_PWR_SHR_SW), RANK1_LOW_MCS_ENH_PWR_SHR_SW(RANK1_LOW_MCS_ENH_PWR_SHR_SW) | Indicates whether to enable algorithms related to intelligent beam scheduling. JOINT_SCHEDULING_SWITCH: Indicates whether to enable joint scheduling for intelligent beam scheduling in massive MIMO scenarios. Joint scheduling is enabled for intelligent beam scheduling in massive MIMO scenarios only if this option is selected. This option takes effect only for splitting cells in the same sector splitting group. This option applies only to LTE FDD. ENH_JOINT_SCHEDULING_SWITCH: Indicates whether to enable enhanced joint scheduling for intelligent beam scheduling in massive MIMO scenarios. When this option is selected, the enhanced joint scheduling is enabled. This option takes effect only for splitting cells in the same sector splitting group. This option applies only to LTE FDD. INTER_CARRIER_PWR_SHR_SWITCH: Indicates whether to enable power sharing between carriers in intelligent beam scheduling in massive MIMO scenarios. If this option is selected, the sharing is enabled and splitting cells in the same splitting sector group can participate in power sharing between co-AAU carriers. This option applies only to LTE FDD. PWR_SHR_CFI_ADJ_SWITCH: Indicates whether to enable cell CFI adjustment for power sharing in intelligent beam scheduling in massive MIMO scenarios. The adjustment is enabled only if this option is selected. This option takes effect only for splitting cells in the same sector splitting group. This option applies only to LTE FDD. TM9_MOBILITY_DECISION_SWITCH: Indicates whether to evaluate mobility conditions when TM9 is configured for TM9-capable UEs in intelligent beam scheduling in massive MIMO scenarios. If this option is selected, mobility conditions will not be evaluated. If this option is deselected, mobility conditions will be evaluated. This option takes effect only for splitting cells in the same sector splitting group. This option applies only to LTE FDD. PRECISE_PWR_SHR_SWITCH: Indicates whether to enable precise power sharing in intelligent beam scheduling in massive MIMO scenarios. If this option is selected, precise power sharing is enabled and power is preferentially allocated to UEs that are more power-demanding than others. If this option is deselected, power is evenly allocated to all UEs that require the power. This option applies only to LTE FDD. RANK1_LOW_MCS_ENH_PWR_SHR_SW: Indicates whether to enable enhanced power sharing for non-TM9 UEs for which low-index MCSs are selected for rank-1 transmissions in intelligent beam scheduling in massive MIMO scenarios. If this option is selected, enhanced power sharing is enabled for these UEs, and a larger amount of shared power will be allocated to them. If this option is deselected, a smaller amount of shared power will be allocated to these UEs. This option applies only to LTE FDD. DYNAMIC_TM4_PWR_SHR_SW: Indicates whether to enable dynamic power sharing for TM4 UEs in intelligent beam scheduling in massive MIMO scenarios. If this option is selected, the function is enabled, and received shared power will be dynamically allocated to TM4 UEs to be scheduled using a high-index MCS. If this option is deselected, the function is disabled. This option applies only to FDD. |  | As Design |  |  | No Update
490 | Additional |  | Massive MIMO Introduction 32T32R Massive MIMO Package | SectorSplitGroup_MassiveMimoBeamScheme | SectorSplitGroup | MassiveMimoBeamScheme | Massive MIMO Beam Scheme | DEFAULT(DEFAULT) | DEFAULT | DEFAULT(DEFAULT), CSI_RS_RESOURCE_REDUCTION(CSI_RS_RESOURCE_REDUCTION) | P2 | DEFAULT(DEFAULT), CSI_RS_RESOURCE_REDUCTION(CSI_RS_RESOURCE_REDUCTION) | Indicates the massive MIMO beam scheme. This parameter applies only to LTE FDD. |  | As Design |  |  | No Update
491 | Additional |  | Massive MIMO Introduction | SectorSplitCell_LocalCellId | SectorSplitCell | LocalCellId | Local cell ID | None | None | 0~255 | P2 | 0~255 | Indicates the ID of a local cell. This parameter applies only to LTE FDD and LTE TDD. |  | As Design |  |  | No Update
492 | Additional |  | Massive MIMO Introduction | SectorSplitCell_SectorSplitGroupId | SectorSplitCell | SectorSplitGroupId | Sector Split Group ID | None | None | 0~255 | P2 | 0~255 | Indicates the ID of a sector splitting group. This parameter applies only to LTE FDD and LTE TDD. |  | As Design |  |  | No Update
493 | Additional |  | Massive MIMO Introduction | SectorSplitCell_CellBeamIndex | SectorSplitCell | CellBeamIndex | Cell Beam Index | None | None | 0~11 | P2 | 0~11 | Indicates the beam index of a cell. This parameter applies only to LTE FDD and LTE TDD. |  | As Design |  |  | No Update
494 | Additional |  | Massive MIMO Introduction | SectorSplitCellExt_SectorSplitGroupId | SectorSplitCellExt | SectorSplitGroupId | Sector Split Group ID | None | None | 0~255 | P2 | 0~255 | Indicates the ID of a sector splitting group. This parameter applies only to LTE FDD. |  | As Design |  |  | No Update
495 | Additional |  | Intelligent Beam Shaping | SectorSplitCellExt_SectorSplitBeamNum | SectorSplitCellExt | SectorSplitBeamNum | Sector Split Beam Num | None | None | 1~4 | P2 | 1~4 | Indicates the number of sector split beams. This parameter applies only to LTE FDD. |  | As Design |  |  | No Update
496 | Additional |  | Massive MIMO Introduction | SectorSplitCellExt_LocalCellId | SectorSplitCellExt | LocalCellId | Local cell ID | None | None | 0~255 | P2 | 0~255 | Indicates the ID of the local cell. This parameter applies only to LTE FDD. |  | As Design |  |  | No Update
497 | Additional |  | Massive MIMO Introduction | SectorSplitCellExt_CellBeamIndex | SectorSplitCellExt | CellBeamIndex | Cell Beam Index | None | None | 0~11 | P2 | 0~11 | Indicates the beam index of a cell. This parameter applies only to LTE FDD. |  | As Design |  |  | No Update
498 | Additional |  | UMTS and LTE Spectrum Sharing (LTE FDD) UMTS and LTE Zero Bufferzone (LTE FDD) UMTS and LTE Spectrum Sharing Phase 2 (LTE FDD) | ULSpectrumShrConfig_ULSpectrumSharingConfigId | ULSpectrumShrConfig | ULSpectrumSharingConfigId | UMTS and LTE Spectrum Sharing Config ID | None | None | 0~25 | P2 | 0~25 | Indicates the cell configuration ID of UMTS and LTE spectrum sharing, which is unique within an eNodeB. This parameter applies only to LTE FDD. |  | As Design |  |  | No Update
499 | Additional |  | UMTS and LTE Spectrum Sharing (LTE FDD) UMTS and LTE Zero Bufferzone (LTE FDD) UMTS and LTE Spectrum Sharing Phase 2 (LTE FDD) | ULSpectrumShrConfig_PrbRsvType | ULSpectrumShrConfig | PrbRsvType | PRB Reserve Type | None | None | LTE_DL_AVAILABLE_PRB(LTE_DL_AVAILABLE_PRB), LTE_UL_AVAILABLE_PRB(LTE_UL_AVAILABLE_PRB), LTE_DL_HIGH_PRIORITY_PRB(LTE_DL_HIGH_PRIORITY_PRB), UMTS_CORE_SPECTRUM_1(UMTS_CORE_SPECTRUM_1), UMTS_CORE_SPECTRUM_2(UMTS_CORE_SPECTRUM_2), UMTS_CORE_SPECTRUM_3(UMTS_CORE_SPECTRUM_3), UMTS_CORE_SPECTRUM_4(UMTS_CORE_SPECTRUM_4), UMTS_LTE_SHARED_SPECTRUM(UMTS_LTE_SHARED_SPECTRUM), LTE_PUCCH_AVAILABLE_PRB(LTE_PUCCH_AVAILABLE_PRB) | P2 | LTE_DL_AVAILABLE_PRB(LTE_DL_AVAILABLE_PRB), LTE_UL_AVAILABLE_PRB(LTE_UL_AVAILABLE_PRB), LTE_DL_HIGH_PRIORITY_PRB(LTE_DL_HIGH_PRIORITY_PRB), UMTS_CORE_SPECTRUM_1(UMTS_CORE_SPECTRUM_1), UMTS_CORE_SPECTRUM_2(UMTS_CORE_SPECTRUM_2), UMTS_CORE_SPECTRUM_3(UMTS_CORE_SPECTRUM_3), UMTS_CORE_SPECTRUM_4(UMTS_CORE_SPECTRUM_4), UMTS_LTE_SHARED_SPECTRUM(UMTS_LTE_SHARED_SPECTRUM), LTE_PUCCH_AVAILABLE_PRB(LTE_PUCCH_AVAILABLE_PRB) | Indicates the PRB reserving type of UMTS and LTE spectrum sharing. This option applies only to LTE FDD. |  | As Design |  |  | No Update
500 | Additional |  | UMTS and LTE Spectrum Sharing (LTE FDD) UMTS and LTE Zero Bufferzone (LTE FDD) UMTS and LTE Spectrum Sharing Phase 2 (LTE FDD) | ULSpectrumShrConfig_LtePrbStartIndex | ULSpectrumShrConfig | LtePrbStartIndex | LTE PRB Start Index | None | None | 0~99 | P2 | 0~99 | Indicates the start index of the PRB reserving. This option applies only to LTE FDD. |  | As Design |  |  | No Update
501 | Additional |  | UMTS and LTE Spectrum Sharing (LTE FDD) UMTS and LTE Zero Bufferzone (LTE FDD) UMTS and LTE Spectrum Sharing Phase 2 (LTE FDD) | ULSpectrumShrConfig_LtePrbEndIndex | ULSpectrumShrConfig | LtePrbEndIndex | LTE PRB End Index | None | None | 0~99 | P2 | 0~99 | Indicates the end index of the PRB reserving. This option applies only to LTE FDD. |  | As Design |  |  | No Update
502 | Additional |  | None | PrbDlGapConfig_LocalCellId | PrbDlGapConfig | LocalCellId | Local Cell ID | None | None | 0~255 | P2 | 0~255 | Indicates the local ID of a cell, which uniquely identifies the cell within an eNodeB. This parameter applies only to NB-IoT. |  | As Design |  |  | No Update
503 | Additional |  | None | PrbDlGapConfig_PrbId | PrbDlGapConfig | PrbId | PRB ID | None | None | 0~255 | P2 | 0~255 | Indicates the NB-IoT PRB ID, which uniquely identifies a PRB within an NB-IoT cell. This parameter applies only to NB-IoT. |  | As Design |  |  | No Update
504 | Additional |  | Basic Scheduling | PrbDlGapConfig_DlGapDurationCoeff | PrbDlGapConfig | DlGapDurationCoeff | Downlink Gap Duration Coefficient | ONE_EIGHTH(ONE_EIGHTH) | ONE_EIGHTH(ONE_EIGHTH) | ONE_EIGHTH(ONE_EIGHTH), ONE_FOURTH(ONE_FOURTH), THREE_EIGHTH(THREE_EIGHTH), ONE_HALF(ONE_HALF) | P2 | ONE_EIGHTH(ONE_EIGHTH), ONE_FOURTH(ONE_FOURTH), THREE_EIGHTH(THREE_EIGHTH), ONE_HALF(ONE_HALF) | Indicates the coefficient for the duration of a downlink gap for NB-IoT. The duration of a downlink gap is equal to the interval between gaps multiplied by this coefficient. For details, see 3GPP TS 36.211. This parameter applies only to NB-IoT. |  | As Design |  |  | No Update
505 | Additional |  | Basic Scheduling | PrbDlGapConfig_DlGapPeriod | PrbDlGapConfig | DlGapPeriod | Downlink Gap Period | SF256(SF256) | SF256(SF256) | SF64(SF64), SF128(SF128), SF256(SF256), SF512(SF512) | P2 | SF64(SF64), SF128(SF128), SF256(SF256), SF512(SF512) | Indicates the interval between downlink gaps for NB-IoT. For details, see 3GPP TS 36.211. This parameter applies only to NB-IoT. |  | As Design |  |  | No Update
506 | Additional |  | Basic Scheduling | PrbDlGapConfig_DlGapThreshold | PrbDlGapConfig | DlGapThreshold | Downlink Gap Threshold | N_32(N_32) | N_32(N_32) | N_32(N_32), N_64(N_64), N_128(N_128), N_256(N_256) | P2 | N_32(N_32), N_64(N_64), N_128(N_128), N_256(N_256) | Indicates the threshold for applying downlink gaps for NB-IoT. For details, see 3GPP TS 36.211. This parameter applies only to NB-IoT. |  | As Design |  |  | No Update
507 | Additional |  | None | PrbSchConfig_LocalCellId | PrbSchConfig | LocalCellId | Local Cell ID | None | None | 0~255 | P2 | 0~255 | Indicates the local cell ID. It uniquely identifies a cell within an eNodeB. This parameter applies only to NB-IoT. |  | As Design |  |  | No Update
508 | Additional |  | None | PrbSchConfig_PrbId | PrbSchConfig | PrbId | PRB ID | None | None | 0~255 | P2 | 0~255 | Indicates the ID that uniquely specifies a PRB in an NB-IoT cell. This parameter applies only to NB-IoT. |  | As Design |  |  | No Update
509 | Additional |  | Paging | PrbSchConfig_MaxNumRepetitionForPaging | PrbSchConfig | MaxNumRepetitionForPaging | Maximum Number of Paging Repetition | NULL(NULL) | REP_32(REP_32) | REP_1(REP_1), REP_2(REP_2), REP_4(REP_4), REP_8(REP_8), REP_16(REP_16), REP_32(REP_32), REP_64(REP_64), REP_128(REP_128), REP_256(REP_256), REP_512(REP_512), REP_1024(REP_1024), REP_2048(REP_2048), NULL(NULL) | P2 | REP_1(REP_1), REP_2(REP_2), REP_4(REP_4), REP_8(REP_8), REP_16(REP_16), REP_32(REP_32), REP_64(REP_64), REP_128(REP_128), REP_256(REP_256), REP_512(REP_512), REP_1024(REP_1024), REP_2048(REP_2048), NULL(NULL) | Indicates the maximum number of paging repetitions in the NPDCCH common search space. For details about this parameter, see descriptions of the npdcch-NumRepetitionPaging IE in 3GPP TS 36.331. When this parameter is set to NULL, the maximum number of PDCCH repetitions corresponding to the maximum coverage level configured for the carrier is used as the value of the npdcch-NumRepetitionPaging IE by default. (The maximum number of PDCCH repetitions is specified by the PdcchMaxRepetitionCnt parameter in the PrbPdcchCeConfig MO). When this parameter is set to a value other than NULL, the MaxNumRepetitionForPaging parameter value is used as the value of the npdcch-NumRepetitionPaging IE. This parameter applies only to NB-IoT. |  | As Design |  |  | No Update
510 | Additional |  | Basic Scheduling | PrbSchConfig_DlSchedulingSwitch | PrbSchConfig | DlSchedulingSwitch | Downlink Scheduling Switch | DL_GAP_SWITCH:Off | DL_GAP_SWITCH:Off | DL_GAP_SWITCH(DL_GAP_SWITCH) | P2 | DL_GAP_SWITCH(DL_GAP_SWITCH) | Indicates whether to enable downlink scheduling for NB-IoT carriers. DL_GAP_SWITCH: Indicates whether to enable the downlink gap function in an NB-IoT cell. If this option is selected, the downlink gap function can be started in the cell. If this option is deselected, the downlink gap function cannot be started in the cell. |  | As Design |  |  | No Update
511 | Additional |  | OTDOA | PrbSchConfig_NbDlBitmapSize | PrbSchConfig | NbDlBitmapSize | NB-IoT DL Bitmap Size | SF10(SF10) | SF10(SF10) | SF10(SF10), SF40(SF40) | P2 | SF10(SF10), SF40(SF40) | Indicates the downlink subframe pattern size of an NB-IoT cell. This parameter applies only to NB-IoT. |  | As Design |  |  | No Update
512 | Additional |  | OTDOA | PrbSchConfig_NbDlBitmap10 | PrbSchConfig | NbDlBitmap10 | NB-IoT DL Bitmap10 | 1023 | None | 0~1023 | P2 | 0~1023 | Indicates a 10-bit bitmap used to specify the set of downlink subframes for downlink transmission in the NB-IoT cell. The value of this parameter needs to be converted into a binary number, and the 10 least significant bits of the number are used as the bitmap, with each bit representing one subframe. If the NB-IoT downlink subframe pattern is a configuration of 10 subframes, only this parameter is used to specify the downlink subframe configuration for the NB-IoT cell. If the NB-IoT downlink subframe pattern is a configuration of 40 subframes, this parameter indicates the first 10 subframes, and it is used together with the NbDlBitmap30 parameter to specify the downlink subframe configuration for the NB-IoT cell. The value 0 in the bitmap indicates that the corresponding subframe is invalid for downlink transmission, and the value 1 in the bitmap indicates that the corresponding subframe is valid for downlink transmission. For details, see 3GPP TS 36.331. This parameter applies only to NB-IoT. |  | As Design |  |  | No Update
513 | Additional |  | OTDOA | PrbSchConfig_NbDlBitmap30 | PrbSchConfig | NbDlBitmap30 | NB-IoT DL Bitmap30 | 1073741823 | None | 0~1073741823 | P2 | 0~1073741823 | Indicates a 30-bit bitmap used to specify the set of downlink subframes for downlink transmission in the NB-IoT cell. The value of this parameter needs to be converted into a binary number, and the 30 least significant bits of the number are used as the bitmap, with each bit representing one subframe. If the NB-IoT downlink subframe pattern is a configuration over 10 ms, this parameter is invalid. If the NB-IoT downlink subframe pattern is a configuration over 40 ms, this parameter indicates the last 30 subframes, and the NbDlBitmap10 parameter is used together to specify the downlink subframe configuration for the NB-IoT cell. The value 0 in the bitmap indicates that the corresponding subframe is invalid for downlink transmission, and the value 1 in the bitmap indicates that the corresponding subframe is valid for downlink transmission. For details, see 3GPP TS 36.331. This parameter applies only to NB-IoT. |  | As Design |  |  | No Update
514 | Additional |  | Enhanced Multi-Carrier | PrbSchConfig_PrbIndexOfDlPdcchCarrier | PrbSchConfig | PrbIndexOfDlPdcchCarrier | PRB Index of DL PDCCH Carrier | 65535 | None | 0~255,65535 | P2 | 0~255,65535 | Indicates the downlink carrier ID for the UE to receive RAR and Msg4 when the UE initiates random access on the current carrier. If this parameter is set to 65535, the UE receives RAR and Msg4 on the current carrier. This parameter is valid only for non-anchor carriers. This option applies only to NB-IoT. |  | As Design |  |  | No Update
515 | Additional |  | Enhanced Multi-Carrier | PrbSchConfig_PagingWeight | PrbSchConfig | PagingWeight | Paging Weight | W0(W0) | None | W1(W1), W2(W2), W3(W3), W4(W4), W5(W5), W6(W6), W7(W7), W8(W8), W9(W9), W10(W10), W11(W11), W12(W12), W13(W13), W14(W14), W15(W15), W16(W16), W0(W0) | P2 | W1(W1), W2(W2), W3(W3), W4(W4), W5(W5), W6(W6), W7(W7), W8(W8), W9(W9), W10(W10), W11(W11), W12(W12), W13(W13), W14(W14), W15(W15), W16(W16), W0(W0) | Indicates the paging weight of each carrier. For details, see 3GPP TS 36.331. If this parameter is set to W0 for all carriers including anchor and non-anchor carriers, paging is performed only on the anchor carrier. If this parameter is set to W0 for the anchor carrier and a value other than W0 for any non-anchor carrier, paging is not performed on the anchor carrier. If this parameter is set to W0 for a non-anchor carrier, this non-anchor carrier does not support paging. If this parameter is set to a value other than W0 for a carrier, the value of this parameter is used as the paging weight of the carrier. For details, see 3GPP TS 36.304. This option applies only to NB-IoT. |  | As Design |  |  | No Update
516 | Additional |  | 3GPP R16 NB-IoT Specifications Wake-Up Signal | PrbSchConfig_WusMaxDurationFactor | PrbSchConfig | WusMaxDurationFactor | WUS Maximum Duration Factor | ONE_HALF(ONE_HALF) | ONE_HALF(1/2) | ONE_128TH(ONE_128TH), ONE_64TH(ONE_64TH), ONE_32TH(ONE_32TH), ONE_16TH(ONE_16TH), ONE_8TH(ONE_8TH), ONE_QUARTER(ONE_QUARTER), ONE_HALF(ONE_HALF) | P2 | ONE_128TH(ONE_128TH), ONE_64TH(ONE_64TH), ONE_32TH(ONE_32TH), ONE_16TH(ONE_16TH), ONE_8TH(ONE_8TH), ONE_QUARTER(ONE_QUARTER), ONE_HALF(ONE_HALF) | Indicates the factor for maximum WUS transmission duration. The maximum WUS transmission duration (unit: millisecond) is the product of the value of this parameter and that of the PrbSchConfig.MaxNumRepetitionForPaging parameter. If the product is less than or equal to 1 millisecond, 1 millisecond is used as the maximum WUS transmission duration. For details, see 3GPP TS 36.331. This parameter applies only to NB-IoT. |  | As Design |  |  | No Update
517 | Additional |  | None | EuPrbSectorEqmGroup_LocalCellId | EuPrbSectorEqmGroup | LocalCellId | Local Cell ID | None | None | 0~255 | P2 | 0~255 | Indicates the local ID of a cell, which uniquely identifies the cell within an eNodeB. This parameter applies only to NB-IoT. |  | As Design |  |  | No Update
518 | Additional |  | 3GPP R13 NB-IoT Specifications | EuPrbSectorEqmGroup_PrbId | EuPrbSectorEqmGroup | PrbId | PRB ID | None | None | 0~255 | P2 | 0~255 | Indicates the NB-IoT PRB ID, which uniquely identifies a PRB within a cell. This parameter applies only to NB-IoT. |  | As Design |  |  | No Update
519 | Additional |  | None | EuPrbSectorEqmGroup_SectorEqmGroupId | EuPrbSectorEqmGroup | SectorEqmGroupId | Sector Equipment Group ID | None | None | 0~35 | P2 | 0~35 | Indicates the ID of the sector equipment group that serves the PRB. It uniquely identifies a sector equipment group within an eNodeB. This parameter applies only to NB-IoT. |  | As Design |  |  | No Update
520 | Additional |  | None | EuPrbSectorEqmGroup_BasebandEqmId | EuPrbSectorEqmGroup | BasebandEqmId | Baseband Equipment ID | 255 | None | 0~23,255 | P2 | 0~23,255 | Indicates the ID of the baseband equipment that serves the PRB. When this parameter is set to 255, the baseband equipment is not specified for the PRB. In this scenario, any BBP in the base station can be selected to serve the PRB, and the BBP to which the RRU for the PRB is directly connected is preferentially selected. When this parameter is set to a value other than 255, the PRB can be served only by a BBP included in the specified baseband equipment, and the BBP to which the RRU for the PRB is directly connected is preferentially selected. This parameter applies only to NB-IoT. |  | As Design |  |  | No Update
521 | Additional |  | 3GPP R13 NB-IoT Specifications | PrbSectorEqmGrpItem_LocalCellId | PrbSectorEqmGrpItem | LocalCellId | Local Cell ID | None | None | 0~255 | P2 | 0~255 | Indicates the local ID of a cell, which uniquely identifies a cell within an eNodeB. This parameter applies only to NB-IoT. |  | As Design |  |  | No Update
522 | Additional |  | 3GPP R13 NB-IoT Specifications | PrbSectorEqmGrpItem_SectorEqmId | PrbSectorEqmGrpItem | SectorEqmId | Sector Equipment ID | None | None | 0~65535 | P2 | 0~65535 | Indicates the ID of the sector equipment that serves the PRB. It uniquely identifies a set of sector equipment within an eNodeB. This parameter applies only to NB-IoT. |  | As Design |  |  | No Update
523 | Additional |  | 3GPP R13 NB-IoT Specifications | PrbSectorEqmGrpItem_PrbId | PrbSectorEqmGrpItem | PrbId | PRB ID | None | None | 0~255 | P2 | 0~255 | Indicates the NB-IoT PRB ID. It uniquely identifies a PRB within a cell. This parameter applies only to NB-IoT. |  | As Design |  |  | No Update
524 | Additional |  | 3GPP R13 NB-IoT Specifications | PrbSectorEqmGrpItem_SectorEqmGroupId | PrbSectorEqmGrpItem | SectorEqmGroupId | Sector Equipment Group ID | None | None | 0~35 | P2 | 0~35 | Indicates the ID of the sector equipment group that serves the PRB. It uniquely identifies a sector equipment group within an eNodeB. This parameter applies only to NB-IoT. |  | As Design |  |  | No Update
525 | Additional |  | OTDOA | CellNprsCfg_LocalCellId | CellNprsCfg | LocalCellId | Local Cell ID | None | None | 0~255 | P2 | 0~255 | Indicates the local ID of a cell, which uniquely identifies a cell within an eNodeB. This parameter applies only to NB-IoT. |  | As Design |  |  | No Update
526 | Additional |  | OTDOA | CellNprsCfg_NprsParaGroupId | CellNprsCfg | NprsParaGroupId | NPRS Parameter Group ID | None | None | 0~15 | P2 | 0~15 | Indicates the NPRS parameter group ID. This parameter applies only to NB-IoT. |  | As Design |  |  | No Update
527 | Additional |  | OTDOA | CellNprsCfg_NprsSubframeConfigMode | CellNprsCfg | NprsSubframeConfigMode | NPRS Subframe Config Mode | PART_A(PART_A) | PART_A | PART_A(PART_A), PART_B(PART_B), BOTH(BOTH) | P2 | PART_A(PART_A), PART_B(PART_B), BOTH(BOTH) | Indicates the NPRS configuration mode of an NB-IoT cell. This parameter cannot be set to PART_B in NB-IoT cells deployed in LTE in-band mode. For details about the parameter, see 3GPP TS 36.455. This parameter applies only to NB-IoT. |  | As Design |  |  | No Update
528 | Additional |  | OTDOA | CellNprsCfg_NprsPeriod | CellNprsCfg | NprsPeriod | NPRS Period | SF640(SF640) | SF640 | SF160(SF160), SF320(SF320), SF640(SF640), SF1280(SF1280) | P2 | SF160(SF160), SF320(SF320), SF640(SF640), SF1280(SF1280) | Indicates the NPRS sending period of an NB-IoT cell in Part B mode. For details about the parameter, see 3GPP TS 36.455. This parameter applies only to NB-IoT. |  | As Design |  |  | No Update
529 | Additional |  | OTDOA | CellNprsCfg_ConsecNprsSubframeCount | CellNprsCfg | ConsecNprsSubframeCount | Consecutive NPRS Subframe Count | SF40(SF40) | SF40 | SF10(SF10), SF20(SF20), SF40(SF40), SF80(SF80), SF160(SF160), SF320(SF320), SF640(SF640), SF1280(SF1280) | P2 | SF10(SF10), SF20(SF20), SF40(SF40), SF80(SF80), SF160(SF160), SF320(SF320), SF640(SF640), SF1280(SF1280) | Indicates the number of consecutive subframes in which NPRSs in part B mode are transmitted in an NB-IoT cell. For details about the parameter, see 3GPP TS 36.455. This parameter applies only to NB-IoT. |  | As Design |  |  | No Update
530 | Additional |  | OTDOA | CellNprsCfg_NprsStartSubframeOffset | CellNprsCfg | NprsStartSubframeOffset | NPRS Start Subframe Offset | ONE_EIGHTH(ONE_EIGHTH) | ONE_EIGHTH | ZERO(ZERO), ONE_EIGHTH(ONE_EIGHTH), TWO_EIGHTHS(TWO_EIGHTHS), THREE_EIGHTHS(TREE_EIGHTHS), FOUR_EIGHTHS(FOUR_EIGHTHS), FIVE_EIGHTHS(FIVE_EIGHTHS), SIX_EIGHTHS(SIX_EIGHTHS), SEVEN_EIGHTHS(SEVEN_EIGHTHS) | P2 | ZERO(ZERO), ONE_EIGHTH(ONE_EIGHTH), TWO_EIGHTHS(TWO_EIGHTHS), THREE_EIGHTHS(TREE_EIGHTHS), FOUR_EIGHTHS(FOUR_EIGHTHS), FIVE_EIGHTHS(FIVE_EIGHTHS), SIX_EIGHTHS(SIX_EIGHTHS), SEVEN_EIGHTHS(SEVEN_EIGHTHS) | Indicates the start subframe offset in the NPRS of an NB-IoT cell in Part B mode. For details about the parameter, see 3GPP TS 36.455. This parameter applies only to NB-IoT. |  | As Design |  |  | No Update
531 | Additional |  | OTDOA | CellNprsCfg_NumberofNprsMutingBits | CellNprsCfg | NumberofNprsMutingBits | Number of NPRS Muting Bits | 4_BITS(4_BITS) | 4_BITS | 2_BITS(2_BITS), 4_BITS(4_BITS), 8_BITS(8_BITS), 16_BITS(16_BITS) | P2 | 2_BITS(2_BITS), 4_BITS(4_BITS), 8_BITS(8_BITS), 16_BITS(16_BITS) | Indicates the number of PRS muting bits in the cell. If the cell is an NB-IoT cell, this parameter indicates the number of NPRS muting bits. This parameter applies only to NB-IoT. |  | As Design |  |  | No Update
532 | Additional |  | OTDOA | CellNprsCfg_NprsMutingConfiguration | CellNprsCfg | NprsMutingConfiguration | NPRS Muting Configuration | 15 | None | 0~65535 | P2 | 0~65535 | Indicates NPRS muting configurations. In Part A mode, each bit corresponds to 10 consecutive subframes. If the current bit is 1, NPRS is sent within the subframes. If the current bit is 0, NPRS is not sent. In Part B mode, each bit indicates an NPRS period. If the bit is 1, NPRS is sent within the current NPRS period. If the bit is 0, NPRS is not sent. For details about the parameter, see 3GPP TS 36.455. This parameter applies only to NB-IoT. |  | As Design |  |  | No Update
533 | Additional |  | OTDOA | CellNprsCfg_NprsSubframeBitmap10 | CellNprsCfg | NprsSubframeBitmap10 | NPRS Subframe Bitmap10 | 0 | 0 | 0~1023 | P2 | 0~1023 | Indicates a 10-bit bitmap used to specify the set of subframes for NPRS transmission in the NB-IoT cell when NPRS subframe configuration Part A is used. The value of this parameter needs to be converted into a binary number, and the least significant 10 bits of the number are used as the bitmap, with each bit representing a subframe. If the NB-IoT downlink subframe pattern is a configuration over 10 ms, only this parameter is used to specify the NPRS subframe configuration for the NB-IoT cell. If the NB-IoT downlink subframe pattern is a configuration over 40 ms, this parameter indicates the first 10 subframes, and the NprsSubframeBitmap30 parameter is used together with this parameter to specify the NPRS subframe configuration for the NB-IoT cell. The value 1 in the bitmap indicates that NPRSs are transmitted in the corresponding subframe and the subframe is invalid for downlink transmission. The value 0 in the bitmap indicates that NPRSs are not transmitted in the corresponding subframe. For details, see 3GPP TS 36.455. This parameter applies only to NB-IoT. |  | As Design |  |  | No Update
534 | Additional |  | OTDOA | CellNprsCfg_NprsSubframeBitmap30 | CellNprsCfg | NprsSubframeBitmap30 | NPRS Subframe Bitmap30 | 0 | 0 | 0~1073741823 | P2 | 0~1073741823 | Indicates a 30-bit bitmap used to specify the set of subframes for NPRS transmission in the NB-IoT cell when NPRS subframe configuration Part A is used. The value of this parameter needs to be converted into a binary number, and the least significant 30 bits of the number are used as the bitmap, with each bit representing a subframe. If the NB-IoT downlink subframe pattern is a configuration of 10 subframes, this parameter is invalid. If the NB-IoT downlink subframe pattern is a configuration of 40 subframes, this parameter indicates the last 30 subframes, and it is used together with the NprsSubframeBitmap10 parameter to specify the NPRS subframe configuration for the NB-IoT cell. The value 1 in the bitmap indicates that NPRSs are transmitted in the corresponding subframe and the subframe is invalid for downlink transmission. The value 0 in the bitmap indicates that NPRSs are not transmitted in the corresponding subframe. For details, see 3GPP TS 36.455. This parameter applies only to NB-IoT. |  | As Design |  |  | No Update
535 | Additional |  | NSA Networking based on EPC(LTE FDD) NSA Networking based on EPC(LTE TDD) Inter-RAT Mobility from E-UTRAN to NG-RAN E-UTRAN to NG-RAN Traffic Steering Fast Return from E-UTRAN to NG-RAN | NrExternalCell_Mcc | NrExternalCell | Mcc | Mobile Country Code | None | None | 3 characters | P2 | 3 characters | Indicates the mobile country code of the external NR cell. A PLMN ID is comprised of an MCC and an MNC. The MCC consists of three digits. The MNC consists of two or three digits. For example, if the MCC is 123 and the MNC is 45, the PLMN ID is 12345. This parameter applies only to LTE FDD and LTE TDD. |  | As Design |  |  | No Update
536 | Additional |  | NSA Networking based on EPC(LTE FDD) NSA Networking based on EPC(LTE TDD) Inter-RAT Mobility from E-UTRAN to NG-RAN E-UTRAN to NG-RAN Traffic Steering Fast Return from E-UTRAN to NG-RAN | NrExternalCell_Mnc | NrExternalCell | Mnc | Mobile Network Code | None | None | 2~3 characters | P2 | 2~3 characters | Indicates the mobile network code of the external NR cell. A PLMN ID is comprised of an MCC and an MNC. The MCC consists of three digits. The MNC consists of two or three digits. For example, if the MCC is 123 and the MNC is 45, the PLMN ID is 12345. This parameter applies only to LTE FDD and LTE TDD. |  | As Design |  |  | No Update
537 | Additional |  | NSA Networking based on EPC(LTE FDD) NSA Networking based on EPC(LTE TDD) Inter-RAT Mobility from E-UTRAN to NG-RAN E-UTRAN to NG-RAN Traffic Steering Fast Return from E-UTRAN to NG-RAN | NrExternalCell_GnodebId | NrExternalCell | GnodebId | gNodeB ID | None | None | 0~4294967295 | P2 | 0~4294967295 | Indicates the ID of the gNodeB serving the external NR cell. It uniquely identifies a gNodeB within a PLMN. For details, see 3GPP TS 38.413. This parameter applies only to LTE FDD and LTE TDD. |  | As Design |  |  | No Update
538 | Additional |  | NSA Networking based on EPC(LTE FDD) NSA Networking based on EPC(LTE TDD) Inter-RAT Mobility from E-UTRAN to NG-RAN E-UTRAN to NG-RAN Traffic Steering Fast Return from E-UTRAN to NG-RAN | NrExternalCell_CellId | NrExternalCell | CellId | Cell ID | None | None | 0~16383 | P2 | 0~16383 | Indicates the cell ID of an external NR cell served by a gNodeB. It uniquely identifies an NR cell in the gNodeB. For details, see 3GPP TS 38.413. This parameter applies only to LTE FDD and LTE TDD. |  | As Design |  |  | No Update
539 | Additional |  | NSA Networking based on EPC(LTE FDD) NSA Networking based on EPC(LTE TDD) Inter-RAT Mobility from E-UTRAN to NG-RAN E-UTRAN to NG-RAN Traffic Steering Fast Return from E-UTRAN to NG-RAN | NrExternalCell_PhyCellId | NrExternalCell | PhyCellId | Physical Cell ID | None | None | 0~1007 | P2 | 0~1007 | Indicates the physical cell identifier of an external NR cell. For details, see 3GPP TS 38.331. This parameter applies only to LTE FDD and LTE TDD. |  | As Design |  |  | No Update
540 | Additional |  | NSA Networking based on EPC(LTE FDD) NSA Networking based on EPC(LTE TDD) | NrExternalCell_MasterPlmnReservedFlag | NrExternalCell | MasterPlmnReservedFlag | Master PLMN Reserved Flag | FALSE(FALSE) | FALSE(FALSE) | FALSE(FALSE), TRUE(TRUE) | P2 | FALSE(FALSE), TRUE(TRUE) | Indicates whether to reserve the master PLMN of an external NR cell. The default value is FALSE. The value TRUE indicates that the master PLMN of an external NR cell is reserved. UEs of the master PLMN cannot select the cell as the target cell. The value FALSE indicates that UEs of the master PLMN can select the cell as the target cell. This parameter applies only to LTE FDD and LTE TDD. |  | As Design |  |  | No Update
541 | Additional |  | NSA Networking based on EPC(LTE FDD) NSA Networking based on EPC(LTE TDD) Inter-RAT Mobility from E-UTRAN to NG-RAN E-UTRAN to NG-RAN Traffic Steering Fast Return from E-UTRAN to NG-RAN | NrNRelationship_LocalCellId | NrNRelationship | LocalCellId | Local cell ID | None | None | 0~255 | P2 | 0~255 | Indicates the cell ID of the local cell. It uniquely identifies a cell within an eNodeB. This parameter applies only to LTE FDD and LTE TDD. |  | As Design |  |  | No Update
542 | Additional |  | NSA Networking based on EPC(LTE FDD) NSA Networking based on EPC(LTE TDD) Inter-RAT Mobility from E-UTRAN to NG-RAN E-UTRAN to NG-RAN Traffic Steering Fast Return from E-UTRAN to NG-RAN | NrNRelationship_Mcc | NrNRelationship | Mcc | Mobile Country Code | None | None | 3 characters | P2 | 3 characters | Indicates the mobile country code of an external NR cell. A PLMN ID is comprised of an MCC and an MNC. The MCC consists of three digits. The MNC consists of two or three digits. For example, if the MCC is 123 and the MNC is 45, the PLMN ID is 12345. This parameter applies only to LTE FDD and LTE TDD. |  | As Design |  |  | No Update
543 | Additional |  | NSA Networking based on EPC(LTE FDD) NSA Networking based on EPC(LTE TDD) Inter-RAT Mobility from E-UTRAN to NG-RAN E-UTRAN to NG-RAN Traffic Steering Fast Return from E-UTRAN to NG-RAN | NrNRelationship_Mnc | NrNRelationship | Mnc | Mobile Network Code | None | None | 2~3 characters | P2 | 2~3 characters | Indicates the mobile network code of an external NR cell. A PLMN ID is comprised of an MCC and an MNC. The MCC consists of three digits. The MNC consists of two or three digits. For example, if the MCC is 123 and the MNC is 45, the PLMN ID is 12345. This parameter applies only to LTE FDD and LTE TDD. |  | As Design |  |  | No Update
544 | Additional |  | NSA Networking based on EPC(LTE FDD) NSA Networking based on EPC(LTE TDD) Inter-RAT Mobility from E-UTRAN to NG-RAN E-UTRAN to NG-RAN Traffic Steering Fast Return from E-UTRAN to NG-RAN | NrNRelationship_GnodebId | NrNRelationship | GnodebId | gNodeB ID | None | None | 0~4294967295 | P2 | 0~4294967295 | Indicates the ID of the gNodeB serving the neighboring NR cell. It uniquely identifies a gNodeB within a PLMN. For details, see 3GPP TS 38.413. This parameter applies only to LTE FDD and LTE TDD. |  | As Design |  |  | No Update
545 | Additional |  | NSA Networking based on EPC(LTE FDD) NSA Networking based on EPC(LTE TDD) Inter-RAT Mobility from E-UTRAN to NG-RAN E-UTRAN to NG-RAN Traffic Steering Fast Return from E-UTRAN to NG-RAN | NrNRelationship_CellId | NrNRelationship | CellId | Cell ID | None | None | 0~16383 | P2 | 0~16383 | Indicates the cell ID of a neighboring NR cell served by a gNodeB. It uniquely identifies an NR cell in the gNodeB. For details, see 3GPP TS 38.413. This parameter applies only to LTE FDD and LTE TDD. |  | As Design |  |  | No Update
546 | Additional |  | Inter-RAT ANR | NrNRelationship_NCellAdditionTime | NrNRelationship | NCellAdditionTime | Neighboring Cell Addition Time | 2001-01-01 | None | 2001-01-01~2064-12-31 | P2 | 2001-01-01~2064-12-31 | Indicates the time the neighboring cell was added by ANR for the first time. In free mode, this time is the local time of the NE. In control mode, this time is the local time of the OSS when optimization suggestions are delivered. The format is YYYY-MM-DD. For example, the value 2018-1-1 indicates January 1, 2018. The value 2001-1-1 indicates that the neighboring cell was manually added. This parameter applies only to FDD and TDD. |  | As Design |  |  | No Update
547 | Additional |  | None | Tm9DedicatedCarrier_Tm9CcDlEarfcn | Tm9DedicatedCarrier | Tm9CcDlEarfcn | TM9 CC Downlink EARFCN | None | None | 0~70545,229376~229575 | P2 | 0~70545,229376~229575 | Indicates the downlink EARFCN of a TM9-dedicated carrier. This parameter applies only to LTE FDD and LTE TDD. |  | As Design |  |  | No Update
548 | Additional |  | None | Tm9DedicatedCarrier_CrsTransmissionStrategy | Tm9DedicatedCarrier | CrsTransmissionStrategy | CRS Transmission Strategy | ALL_RB_ON(ALL_RB_ON) | ALL_RB_ON(ALL_RB_ON) | ALL_RB_ON(ALL_RB_ON), CENTRAL_RB_ON(CENTRAL_RB_ON) | P2 | ALL_RB_ON(ALL_RB_ON), CENTRAL_RB_ON(CENTRAL_RB_ON) | Indicates the policy for transmitting CRSs over the PDSCH on a TM9-dedicated carrier. If this parameter is set to ALL_RB_ON, the CRSs are transmitted across the entire channel bandwidth. If this parameter is set to CENTRAL_RB_ON, the CRSs are transmitted using only the six RBs in the center of the channel bandwidth. This parameter applies only to LTE FDD and LTE TDD. |  | As Design |  |  | No Update
549 | Additional |  | NSA Networking based on EPC(LTE FDD) NSA Networking based on EPC(LTE TDD) Inter-RAT Mobility from E-UTRAN to NG-RAN E-UTRAN to NG-RAN Traffic Steering Fast Return from E-UTRAN to NG-RAN | NrNFreq_LocalCellId | NrNFreq | LocalCellId | Local cell ID | None | None | 0~255 | P2 | 0~255 | Indicates the cell ID of the local cell. It uniquely identifies a cell within an eNodeB. This parameter applies only to LTE FDD and LTE TDD. |  | As Design |  |  | No Update
550 | Additional |  | None | NrNFreq_NrDlBandwidth | NrNFreq | NrDlBandwidth | NR Downlink Bandwidth | NOT_CONFIG(NOT_CONFIG) | NOT_CONFIG(NOT_CONFIG) | NOT_CONFIG(NOT_CONFIG), CELL_BW_5M(CELL_BW_5M), CELL_BW_10M(CELL_BW_10M), CELL_BW_15M(CELL_BW_15M), CELL_BW_20M(CELL_BW_20M), CELL_BW_25M(CELL_BW_25M), CELL_BW_30M(CELL_BW_30M), CELL_BW_40M(CELL_BW_40M), CELL_BW_50M(CELL_BW_50M), CELL_BW_60M(CELL_BW_60M), CELL_BW_70M(CELL_BW_70M), CELL_BW_80M(CELL_BW_80M), CELL_BW_90M(CELL_BW_90M), CELL_BW_100M(CELL_BW_100M), CELL_BW_200M(CELL_BW_200M), CELL_BW_400M(CELL_BW_400M) | P2 | NOT_CONFIG(NOT_CONFIG), CELL_BW_5M(CELL_BW_5M), CELL_BW_10M(CELL_BW_10M), CELL_BW_15M(CELL_BW_15M), CELL_BW_20M(CELL_BW_20M), CELL_BW_25M(CELL_BW_25M), CELL_BW_30M(CELL_BW_30M), CELL_BW_40M(CELL_BW_40M), CELL_BW_50M(CELL_BW_50M), CELL_BW_60M(CELL_BW_60M), CELL_BW_70M(CELL_BW_70M), CELL_BW_80M(CELL_BW_80M), CELL_BW_90M(CELL_BW_90M), CELL_BW_100M(CELL_BW_100M), CELL_BW_200M(CELL_BW_200M), CELL_BW_400M(CELL_BW_400M) | Indicates the downlink bandwidth of an NR cell. For details, see 3GPP TS 38.104. The value NOT_CONFIG indicates an invalid value. This parameter applies only to FDD and TDD. |  | As Design |  |  | No Update
551 | Additional |  | None | NrNFreq_NrUlBandwidth | NrNFreq | NrUlBandwidth | NR Uplink Bandwidth | NOT_CONFIG(NOT_CONFIG) | NOT_CONFIG(NOT_CONFIG) | NOT_CONFIG(NOT_CONFIG), CELL_BW_5M(CELL_BW_5M), CELL_BW_10M(CELL_BW_10M), CELL_BW_15M(CELL_BW_15M), CELL_BW_20M(CELL_BW_20M), CELL_BW_25M(CELL_BW_25M), CELL_BW_30M(CELL_BW_30M), CELL_BW_40M(CELL_BW_40M), CELL_BW_50M(CELL_BW_50M), CELL_BW_60M(CELL_BW_60M), CELL_BW_70M(CELL_BW_70M), CELL_BW_80M(CELL_BW_80M), CELL_BW_90M(CELL_BW_90M), CELL_BW_100M(CELL_BW_100M), CELL_BW_200M(CELL_BW_200M), CELL_BW_400M(CELL_BW_400M) | P2 | NOT_CONFIG(NOT_CONFIG), CELL_BW_5M(CELL_BW_5M), CELL_BW_10M(CELL_BW_10M), CELL_BW_15M(CELL_BW_15M), CELL_BW_20M(CELL_BW_20M), CELL_BW_25M(CELL_BW_25M), CELL_BW_30M(CELL_BW_30M), CELL_BW_40M(CELL_BW_40M), CELL_BW_50M(CELL_BW_50M), CELL_BW_60M(CELL_BW_60M), CELL_BW_70M(CELL_BW_70M), CELL_BW_80M(CELL_BW_80M), CELL_BW_90M(CELL_BW_90M), CELL_BW_100M(CELL_BW_100M), CELL_BW_200M(CELL_BW_200M), CELL_BW_400M(CELL_BW_400M) | Indicates the uplink bandwidth of an NR cell. For details, see 3GPP TS 38.104. The value NOT_CONFIG indicates an invalid value. This parameter applies only to FDD and TDD. |  | As Design |  |  | No Update
552 | Additional |  | eMTC Introduction | EmtcSibConfig_LocalCellId | EmtcSibConfig | LocalCellId | Local Cell ID | None | None | 0~255 | P2 | 0~255 | Indicates the local cell ID. This parameter applies only to LTE FDD and LTE TDD. |  | As Design |  |  | No Update
553 | Additional |  | eMTC Introduction | EmtcSibConfig_EmtcSibId | EmtcSibConfig | EmtcSibId | eMTC SIB ID | None | None | SIB2(SIB2), SIB3(SIB3), SIB4(SIB4), SIB5(SIB5), SIB14(SIB14) | P2 | SIB2(SIB2), SIB3(SIB3), SIB4(SIB4), SIB5(SIB5), SIB14(SIB14) | Indicates the SIB type of an eMTC cell. SIB types supported by an eMTC cell include SIB2, SIB3, SIB4, SIB5, and SIB14. This parameter applies only to LTE FDD and LTE TDD. |  | As Design |  |  | No Update
554 | Additional |  | None | CellAuxDuBind_LocalCellId | CellAuxDuBind | LocalCellId | Local Cell ID | None | None | 0~255 | P2 | 0~255 | Indicates the local ID of a cell. It uniquely identifies a cell within an eNodeB. This parameter applies only to LTE FDD and LTE TDD. |  | As Design |  |  | No Update
555 | Additional |  | None | CellAuxDuBind_EnodebId | CellAuxDuBind | EnodebId | eNodeB ID | None | None | 0~1048575 | P2 | 0~1048575 | This parameter indicates the ID of the auxiliary eNodeB. This parameter applies only to LTE FDD and LTE TDD. |  | As Design |  |  | No Update
556 | Additional |  | None | CellAuxDuBind_Mcc | CellAuxDuBind | Mcc | Mobile Country Code | None | None | 3 characters | P2 | 3 characters | Indicates the mobile country code (MCC) of the operator. This parameter applies only to LTE FDD and LTE TDD. |  | As Design |  |  | No Update
557 | Additional |  | None | CellAuxDuBind_Mnc | CellAuxDuBind | Mnc | Mobile Network Code | None | None | 2~3 characters | P2 | 2~3 characters | Indicates the mobile network code (MNC) of the operator. The value of this parameter is a string of two or three decimal digits. This parameter applies only to LTE FDD and LTE TDD. |  | As Design |  |  | No Update
558 | Additional |  | None | CellAuxDuBind_AuxiliaryEnodebDuId | CellAuxDuBind | AuxiliaryEnodebDuId | Auxiliary eNodeB Distributed Unit ID | None | None | 0~4294967295 | P2 | 0~4294967295 | Indicates the ID of the DU of an auxiliary eNodeB that serves an SFN cell. This parameter applies only to LTE FDD and LTE TDD. |  | As Design |  |  | No Update
559 | Additional |  | None | CellAuxEnbBind_LocalCellId | CellAuxEnbBind | LocalCellId | Local cell ID | None | None | 0~255 | P2 | 0~255 | Indicates the local ID of a cell. It uniquely identifies a cell within an eNodeB. This parameter applies only to LTE FDD and LTE TDD. |  | As Design |  |  | No Update
560 | Additional |  | None | CellAuxEnbBind_EnodebId | CellAuxEnbBind | EnodebId | Slave site eNodeB ID | None | None | 0~1048575 | P2 | 0~1048575 | Indicates the ID of the auxiliary eNodeB. This parameter applies only to LTE FDD and LTE TDD. |  | As Design |  |  | No Update
561 | Additional |  | RAN Sharing with Common Carrier RAN Sharing with Dedicated Carrier RAN Sharing by More Operators Hybrid RAN Sharing | CellAuxEnbBind_Mcc | CellAuxEnbBind | Mcc | Mobile Country Code | None | None | 3 characters | P2 | 3 characters | Indicates the mobile country code (MCC) of the operator that operates an auxiliary eNodeB. This parameter applies only to LTE FDD and LTE TDD. This parameter is valid only when the USU3910 is used. |  | As Design |  |  | No Update
562 | Additional |  | RAN Sharing with Common Carrier RAN Sharing with Dedicated Carrier RAN Sharing by More Operators Hybrid RAN Sharing | CellAuxEnbBind_Mnc | CellAuxEnbBind | Mnc | Mobile Network Code | None | None | 2~3 characters | P2 | 2~3 characters | Indicates the mobile network code (MNC) of the operator that operates an auxiliary eNodeB. The value of this parameter is a string of two or three decimal digits. This parameter applies only to LTE FDD and LTE TDD. This parameter is valid only when the USU3910 is used. |  | As Design |  |  | No Update
563 | Additional |  | LTE FDD and NR Uplink Spectrum Sharing(LTE FDD) LTE FDD and NR Flash Dynamic Spectrum Sharing(LTE FDD) LTE TDD and NR Dynamic Spectrum Sharing(LTE TDD) Hybrid DSS Based on Asymmetric Bandwidth(LTE FDD) | LteNrSpctShrCellGrp_LteNrSpectrumShrCellGrpId | LteNrSpctShrCellGrp | LteNrSpectrumShrCellGrpId | LTE and NR Spectrum Sharing Cell Group ID | None | None | 0~17 | P2 | 0~17 | Indicates the ID of an LTE and NR spectrum sharing cell group. This ID uniquely identifies such a group within an eNodeB. This parameter applies only to LTE FDD and LTE TDD. |  | As Design |  |  | No Update
564 | Additional |  | LTE FDD and NR Uplink Spectrum Sharing(LTE FDD) LTE FDD and NR Flash Dynamic Spectrum Sharing(LTE FDD) Hybrid DSS Based on Asymmetric Bandwidth(LTE FDD) | LteNrSpctShrCellGrp_LteNrCoCarrCoCpriDataSw | LteNrSpctShrCellGrp | LteNrCoCarrCoCpriDataSw | LTE and NR Co Carrier Co CPRI Data Switch | OFF(OFF) | OFF(OFF) | OFF(OFF), ON(ON) | P2 | OFF(OFF), ON(ON) | Indicates whether LTE and NR share RRU carrier and CPRI data resources. If LTE and NR share optical fibers, they will share RRU carrier and CPRI data resources when this parameter is set ON. They will use their respective RRU carrier and CPRI data resources when this parameter is set to OFF. This parameter applies only to LTE FDD. |  | As Design |  |  | No Update
565 | Additional |  | LTE TDD and NR Dynamic Spectrum Sharing(LTE TDD) LTE FDD and NR Flash Dynamic Spectrum Sharing(LTE FDD) UMTS and LTE Spectrum Sharing Base on DC-HSDPA (LTE FDD) Hybrid DSS Based on Asymmetric Bandwidth(LTE FDD) | LteNrSpctShrCellGrp_LteNrSpctShrSwitch | LteNrSpctShrCellGrp | LteNrSpctShrSwitch | LNR Spectrum Sharing Switch | LTE_SHR_SPCT_ACT_SILENCE_SW:Off, LTE_CSI_RS_AVOID_POLICY_SW:On, LNR_SPCT_SHR_BWP0_FULL_BW_SW:Off, LNR_PUCCH_FORMAT2_OPT_SW:On, LNR_RES_ALLOC_ADAPT_SW:On, LTE_BIG_EVENT_ASSURANCE_SW:Off, LTE_PUCCH_PRACH_SHR_SW:Off, GBR_PRI_ALLOC_SW:Off, SPEEDTURBO_GUARANTEE_SW:Off, NR_PUCCH_PRACH_SHR_SW:Off, LTE_NR_SRS_ALLOC_OPT_SW:Off, LNR_SPCT_SHR_EVAL_OPT_SW:Off | LTE_SHR_SPCT_ACT_SILENCE_SW:Off LTE_CSI_RS_AVOID_POLICY_SW:On LNR_SPCT_SHR_BWP0_FULL_BW_SW:Off LNR_PUCCH_FORMAT2_OPT_SW:On LNR_RES_ALLOC_ADAPT_SW:On LTE_BIG_EVENT_ASSURANCE_SW:Off LTE_PUCCH_PRACH_SHR_SW:Off GBR_PRI_ALLOC_SW:Off SPEEDTURBO_GUARANTEE_SW:Off NR_PUCCH_PRACH_SHR_SW:Off LTE_NR_SRS_ALLOC_OPT_SW:Off LNR_SPCT_SHR_EVAL_OPT_SW:Off | LTE_SHR_SPCT_ACT_SILENCE_SW(LTE_SHR_SPCT_ACT_SILENCE_SW), LTE_CSI_RS_AVOID_POLICY_SW(LTE_CSI_RS_AVOID_POLICY_SW), LNR_SPCT_SHR_BWP0_FULL_BW_SW(LNR_SPCT_SHR_BWP0_FULL_BW_SW), LNR_PUCCH_FORMAT2_OPT_SW(LNR_PUCCH_FORMAT2_OPT_SW), LNR_RES_ALLOC_ADAPT_SW(LNR_RES_ALLOC_ADAPT_SW), LTE_BIG_EVENT_ASSURANCE_SW(LTE_BIG_EVENT_ASSURANCE_SW), LTE_PUCCH_PRACH_SHR_SW(LTE_PUCCH_PRACH_SHR_SW), GBR_PRI_ALLOC_SW(GBR_PRI_ALLOC_SW), SPEEDTURBO_GUARANTEE_SW(SPEEDTURBO_GUARANTEE_SW), NR_PUCCH_PRACH_SHR_SW(NR_PUCCH_PRACH_SHR_SW), LTE_NR_SRS_ALLOC_OPT_SW(LTE_NR_SRS_ALLOC_OPT_SW), LNR_SPCT_SHR_EVAL_OPT_SW(LNR_SPCT_SHR_EVAL_OPT_SW) | P2 | LTE_SHR_SPCT_ACT_SILENCE_SW(LTE_SHR_SPCT_ACT_SILENCE_SW), LTE_CSI_RS_AVOID_POLICY_SW(LTE_CSI_RS_AVOID_POLICY_SW), LNR_SPCT_SHR_BWP0_FULL_BW_SW(LNR_SPCT_SHR_BWP0_FULL_BW_SW), LNR_PUCCH_FORMAT2_OPT_SW(LNR_PUCCH_FORMAT2_OPT_SW), LNR_RES_ALLOC_ADAPT_SW(LNR_RES_ALLOC_ADAPT_SW), LTE_BIG_EVENT_ASSURANCE_SW(LTE_BIG_EVENT_ASSURANCE_SW), LTE_PUCCH_PRACH_SHR_SW(LTE_PUCCH_PRACH_SHR_SW), GBR_PRI_ALLOC_SW(GBR_PRI_ALLOC_SW), SPEEDTURBO_GUARANTEE_SW(SPEEDTURBO_GUARANTEE_SW), NR_PUCCH_PRACH_SHR_SW(NR_PUCCH_PRACH_SHR_SW), LTE_NR_SRS_ALLOC_OPT_SW(LTE_NR_SRS_ALLOC_OPT_SW), LNR_SPCT_SHR_EVAL_OPT_SW(LNR_SPCT_SHR_EVAL_OPT_SW) | Indicates whether to enable LTE and NR extended functions. LTE_SHR_SPCT_ACT_SILENCE_SW: Indicates whether to enable active silence of LTE carriers involved in spectrum sharing. If this option is selected, the light-load and extremely-light-load LTE cells involved in spectrum sharing will actively enter the silent state. If this option is deselected, LTE cells involved in spectrum sharing will not actively enter the silent state. This option applies only to TDD. LTE_CSI_RS_AVOID_POLICY_SW: Indicates the policy for avoidance of LTE CSI-RSs on the NR side when LTE FDD and NR Flash Dynamic Spectrum Sharing is enabled. If this option is selected, RE-level avoidance of LTE CSI-RSs is performed on the NR side. If this option is deselected, subframe-level avoidance of LTE CSI-RSs is performed on the NR side. This option applies only to FDD. LNR_SPCT_SHR_BWP0_FULL_BW_SW: Indicates whether to adapt LTE shared spectrum for the full bandwidth of NR BWP0. If this option is selected, the PUCCH will be moved towards the center frequency or the PUSCH will not be scheduled in the LTE cells involved in spectrum sharing to avoid the NR common PUCCH so as to support full bandwidth of NR BWP0. If this option is deselected, configurations of LTE cells involved in spectrum sharing will not be adapted to avoid the NR common PUCCH and therefore full bandwidth of NR BWP0 is not supported. This option applies only to TDD. LNR_PUCCH_FORMAT2_OPT_SW: Indicates whether to enable the optimized LTE PUCCH format 2 resource allocation algorithm in asymmetrical-bandwidth-based hybrid dynamic spectrum sharing (HDSS) (LTE FDD) or spectrum sharing between GSM/UMTS, LTE, and NR. If this option is selected, LTE PUCCH format 2 avoids NR SRSs. If this option is deselected, LTE PUCCHs may conflict with NR SRSs. This option applies only to FDD. LNR_RES_ALLOC_ADAPT_SW: Indicates the resource allocation policy in LTE FDD and NR flash dynamic spectrum sharing. If this option is selected, the base station adaptively selects the uplink or downlink, whichever direction with the larger LTE and NR traffic volume is applicable, as the direction in which spectrum resources are preferentially allocated. In this scenario, the LteNrSpctShrCellGrp.LteNrSpctShrLtePriResRatio parameter specifies the target percentage of spectrum resources to be preferentially allocated to LTE for MBB services in the selected direction. The percentage of spectrum resources allocated to LTE in the direction with the smaller LTE and NR traffic volume will not reach the LteNrSpctShrCellGrp.LteNrSpctShrLtePriResRatio parameter value. If this option is deselected, the base station allocates uplink and downlink spectrum resources to LTE and NR by considering the uplink and downlink as a whole. In this scenario, the LteNrSpctShrCellGrp.LteNrSpctShrLtePriResRatio parameter specifies the target total percentage of uplink and downlink spectrum resources to be preferentially allocated to LTE for MBB services. This option takes effect only when the SpectrumCloud.SpectrumCloudSwitch parameter is set to LTE_NR_SPECTRUM_SHR and the Cell.FddTddInd parameter is set to CELL_FDD. This option applies only to FDD. LTE_BIG_EVENT_ASSURANCE_SW: Indicates whether to enable LTE key event assurance in the LTE FDD and NR Flash Dynamic Spectrum Sharing scenario. If this option is selected, LTE key event assurance is enabled in the scenario. If this option is deselected, LTE key event assurance is disabled in the scenario. This option applies only to FDD. LTE_PUCCH_PRACH_SHR_SW: Indicates the LTE PUCCH and PRACH resource sharing policy used in the LTE FDD and NR Flash Dynamic Spectrum Sharing scenario or Hybrid DSS Based on Asymmetric Bandwidth scenario. If this option is selected, LTE PUCCH resources can be used as PUSCH resources for resource sharing between LTE and NR when LTE UEs do not use these PUCCH resources, and LTE PRACH resources can also be used as PUSCH resources for resource sharing between LTE and NR. If this option is deselected, LTE PUCCH and PRACH resources will not be used as PUSCH resources for sharing. This option applies only to FDD. GBR_PRI_ALLOC_SW: Indicates whether to allow preferential resource allocation for GBR services in LTE FDD and NR Flash Dynamic Spectrum Sharing or Hybrid DSS Based on Asymmetric Bandwidth scenarios. If this option is selected, spectrum resources required by LTE and NR GBR services are preferentially allocated. If this option is deselected, spectrum resources required by LTE and NR GBR services are not preferentially allocated. This option applies only to FDD. SPEEDTURBO_GUARANTEE_SW: Indicates whether to enable speed-turbo UE guarantee in LTE FDD and NR Flash Dynamic Spectrum Sharing scenarios. If this option is selected, resources are preferentially allocated to the RAT with speed-turbo UEs. If this option is deselected, resources are not preferentially allocated to the RAT with speed-turbo UEs. This option applies only to FDD. NR_PUCCH_PRACH_SHR_SW: Indicates the NR PUCCH and PRACH resource sharing policy used in LTE FDD and NR spectrum sharing. If this option is selected, NR PUCCH resources can be used as PUSCH resources for resource sharing between LTE and NR when NR UEs do not use these PUCCH resources, and NR PRACH resources can also be used as PUSCH resources for resource sharing between LTE and NR. If this option is deselected, NR PUCCH and PRACH resources will not be used as PUSCH resources for sharing. This option applies only to FDD. LTE_NR_SRS_ALLOC_OPT_SW: Indicates whether to enable LTE SRS resource allocation optimization in LTE FDD and NR spectrum sharing scenarios. If this option is selected and UEs in LTE cells do not require SRS resources, the LTE SRS resource allocation algorithm adaptively takes effect based on the number of UEs in NR cells to reduce LTE SRS resource consumption. If this option is deselected, the optimization does not take effect. This option applies only to FDD. LNR_SPCT_SHR_EVAL_OPT_SW: Indicates whether to optimize LTE and NR spectrum sharing decision. If this option is selected, interference on the spectrum for sharing and that on NR-dedicated spectrum are evaluated to decide whether the spectrum for sharing can be used by NR. When the difference between the level of interference on the spectrum for sharing and the level of interference on NR-dedicated spectrum meets the spectrum sharing condition, the spectrum for sharing can be used by NR. If this option is deselected, this function does not take effect. This option applies only to TDD. |  | As Design |  |  | No Update
566 | Additional |  | LTE FDD and NR Flash Dynamic Spectrum Sharing(LTE FDD) | LteNrSpctShrCellGrp_CommonUeRevResRatio | LteNrSpctShrCellGrp | CommonUeRevResRatio | Common UE Reserved Resource Ratio | P10(10%) | P10(10%) | P00(0%), P10(10%), P20(20%), P30(30%), P40(40%), P50(50%) | P2 | P00(0%), P10(10%), P20(20%), P30(30%), P40(40%), P50(50%) | Indicates the proportion of resources reserved for common UEs served by the RAT without acceleration guarantee when acceleration guarantee takes effect in LTE FDD and NR Flash Dynamic Spectrum Sharing scenarios. This parameter applies only to FDD. |  | As Design |  |  | No Update
567 | Additional |  | Distributed MCE | M3_LocalMceId | M3 | LocalMceId | Local MCE ID | None | None | 0~5 | P2 | 0~5 | Indicates the local ID of an MCE. It uniquely identifies an MCE within a local NE. This parameter applies only to LTE FDD and LTE TDD. |  | As Design |  |  | No Update
568 | Additional |  | Distributed MCE | M3_M3Id | M3 | M3Id | M3 ID | None | None | 0~5 | P2 | 0~5 | Indicates the ID of the M3 MO. This parameter applies only to LTE FDD and LTE TDD. |  | As Design |  |  | No Update
569 | Additional |  | Distributed MCE | MbsfnArea_LocalMceId | MbsfnArea | LocalMceId | Local MCE ID | None | None | 0~5 | P2 | 0~5 | Indicates the local ID of an MCE. It uniquely identifies an MCE within a local NE. This parameter applies only to LTE FDD and LTE TDD. |  | As Design |  |  | No Update
570 | Additional |  | Distributed MCE | MbsfnArea_MbsfnAreaId | MbsfnArea | MbsfnAreaId | MBSFN Area ID | None | None | 0~71 | P2 | 0~71 | Indicates the ID of an MBSFN area. For details, see 3GPP TS 36.443. This parameter applies only to LTE FDD and LTE TDD. |  | As Design |  |  | No Update
571 | Additional |  | Distributed MCE | MbsfnArea_DownlinkBandwidth | MbsfnArea | DownlinkBandwidth | Downlink Bandwidth | None | None | CELL_BW_N25(CELL_BW_N25), CELL_BW_N50(CELL_BW_N50), CELL_BW_N75(CELL_BW_N75), CELL_BW_N100(CELL_BW_N100) | P2 | CELL_BW_N25(CELL_BW_N25), CELL_BW_N50(CELL_BW_N50), CELL_BW_N75(CELL_BW_N75), CELL_BW_N100(CELL_BW_N100) | Indicates the downlink bandwidth of the cells in an MBSFN area. The bandwidth is represented by the number of RBs. For example, the value CELL_BW_N25 indicates a bandwidth of 25 RBs, and the value CELL_BW_N50 indicates a bandwidth of 50 RBs. For details, see 3GPP TS 36.104. All the cells in an MBSFN area must have the same downlink bandwidth. This parameter applies only to LTE FDD and LTE TDD. |  | As Design |  |  | No Update
572 | Additional |  | Distributed MCE | MbsfnAreaCell_LocalMceId | MbsfnAreaCell | LocalMceId | Local MCE ID | None | None | 0~5 | P2 | 0~5 | Indicates the local ID of an MCE. It uniquely identifies an MCE within a local NE. This parameter applies only to LTE FDD and LTE TDD. |  | As Design |  |  | No Update
573 | Additional |  | Distributed MCE | MbsfnAreaCell_MbsfnAreaId | MbsfnAreaCell | MbsfnAreaId | MBSFN Area ID | None | None | 0~71 | P2 | 0~71 | Indicates the ID of an MBSFN area. For details, see 3GPP TS 36.443. This parameter applies only to LTE FDD and LTE TDD. |  | As Design |  |  | No Update
574 | Additional |  | Distributed MCE | MbsfnAreaCell_CellId | MbsfnAreaCell | CellId | Cell ID | None | None | 0~255 | P2 | 0~255 | Indicates the cell identity of an E-UTRAN cell. The cell identity is a string of 28 bits, of which the 20 leftmost bits represent the eNodeB ID and the 8 rightmost bits represent the cell ID. The PLMN ID and the cell identity constitute the ECGI. For details, see 3GPP TS 36.443. This parameter applies only to LTE FDD and LTE TDD. |  | As Design |  |  | No Update
575 | Additional |  | Distributed MCE | MbsfnAreaCell_EnodebId | MbsfnAreaCell | EnodebId | eNodeB ID | None | None | 0~1048575 | P2 | 0~1048575 | Indicates the eNodeB ID, which is a string of at most 20 bits. The ID is unique within a PLMN. The PLMN ID and the eNodeB ID together constitute the global eNodeB ID. For details, see 3GPP TS 36.443. This parameter applies only to LTE FDD and LTE TDD. |  | As Design |  |  | No Update
576 | Additional |  | Distributed MCE | MbsfnAreaCell_ReservedCellIndication | MbsfnAreaCell | ReservedCellIndication | Reserved Cell Indication | NONRESERVED(NONRESERVED) | NONRESERVED(NONRESERVED) | RESERVED(RESERVED), NONRESERVED(NONRESERVED) | P2 | RESERVED(RESERVED), NONRESERVED(NONRESERVED) | Indicates whether an E-UTRAN cell is a reserved cell for MBSFN. If the E-UTRAN cell is a reserved cell, multicast transmission is not performed in the cell. For details, see 3GPP TS 36.443. This parameter applies only to LTE FDD and LTE TDD. |  | As Design |  |  | No Update
577 | Additional |  | Distributed MCE | MbsfnSubframe_LocalMceId | MbsfnSubframe | LocalMceId | Local MCE ID | None | None | 0~5 | P2 | 0~5 | Indicates the local ID of an MCE. It uniquely identifies an MCE within a local NE. This parameter applies only to LTE FDD and LTE TDD. |  | As Design |  |  | No Update
578 | Additional |  | Distributed MCE | MbsfnSubframe_MbsfnAreaId | MbsfnSubframe | MbsfnAreaId | MBSFN Area ID | None | None | 0~71 | P2 | 0~71 | Indicates the ID of an MBSFN area. For details, see 3GPP TS 36.443. This parameter applies only to LTE FDD and LTE TDD. |  | As Design |  |  | No Update
579 | Additional |  | Distributed MCE | MbsfnSubframe_MbsfnSfConfigId | MbsfnSubframe | MbsfnSfConfigId | MBSFN Subframe Configuration ID | None | None | 0~7 | P2 | 0~7 | Indicates the ID of an MBSFN subframe configuration. A maximum of eight MBSFN subframe configurations are allowed for an MBSFN area. This parameter applies only to LTE FDD and LTE TDD. |  | As Design |  |  | No Update
580 | Additional |  | Distributed MCE | Mcch_LocalMceId | Mcch | LocalMceId | Local MCE ID | None | None | 0~5 | P2 | 0~5 | Indicates the local ID of an MCE. It uniquely identifies an MCE within a local NE. This parameter applies only to LTE FDD and LTE TDD. |  | As Design |  |  | No Update
581 | Additional |  | Distributed MCE | Mcch_MbsfnAreaId | Mcch | MbsfnAreaId | MBSFN Area ID | None | None | 0~71 | P2 | 0~71 | Indicates the ID of an MBSFN area. For details, see 3GPP TS 36.443. This parameter applies only to LTE FDD and LTE TDD. |  | As Design |  |  | No Update
582 | Additional |  | Distributed MCE | Mce_LocalMceId | Mce | LocalMceId | Local MCE ID | None | None | 0~5 | P2 | 0~5 | Indicates the local ID of an MCE. It uniquely identifies an MCE within a local NE. This parameter applies only to LTE FDD and LTE TDD. |  | As Design |  |  | No Update
583 | Additional |  | Distributed MCE | Mce_MceType | Mce | MceType | MCE Type | DISTRIBUTED_MCE:Off, TDD_DISTRIBUTED_MCE:Off | DISTRIBUTED_MCE:Off | DISTRIBUTED_MCE(FDD_DISTRIBUTED_MCE), TDD_DISTRIBUTED_MCE(TDD_DISTRIBUTED_MCE) | P2 | DISTRIBUTED_MCE(FDD_DISTRIBUTED_MCE), TDD_DISTRIBUTED_MCE(TDD_DISTRIBUTED_MCE) | Indicates whether different types of RATs support distributed MCE. DISTRIBUTED_MCE(FDD_DISTRIBUTED_MCE): Indicates whether FDD supports distributed MCE. This option applies only to LTE FDD. TDD_DISTRIBUTED_MCE(TDD_DISTRIBUTED_MCE): Indicates whether TDD supports distributed MCE. This option applies only to LTE TDD. |  | As Design |  |  | No Update
584 | Additional |  | Distributed MCE | Pmch_LocalMceId | Pmch | LocalMceId | Local MCE ID | None | None | 0~5 | P2 | 0~5 | Indicates the local MCE ID, which is unique on the local NE. This parameter applies only to LTE FDD and LTE TDD. |  | As Design |  |  | No Update
585 | Additional |  | Distributed MCE | Pmch_MbsfnAreaId | Pmch | MbsfnAreaId | MBSFN Area ID | None | None | 0~71 | P2 | 0~71 | Indicates the MBSFN area ID. For details, see 3GPP TS 36.443. This parameter applies only to LTE FDD and LTE TDD. |  | As Design |  |  | No Update
586 | Additional |  | Distributed MCE | Pmch_PmchId | Pmch | PmchId | PMCH ID | None | None | 0~14 | P2 | 0~14 | Indicates the PMCH ID. For details, see 3GPP TS 36.443. This parameter applies only to LTE FDD and LTE TDD. |  | As Design |  |  | No Update
587 | Additional |  | Distributed MCE | Pmch_Qci | Pmch | Qci | QoS Class Identifier | None | None | 0~255 | P2 | 0~255 | Indicates the QCI of GBR bearers for MBMS services. This parameter applies only to LTE FDD and LTE TDD. |  | As Design |  |  | No Update
588 | Additional |  | Distributed MCE | Session_LocalMceId | Session | LocalMceId | Local MCE ID | None | None | 0~5 | P2 | 0~5 | Indicates the local MCE ID, which is unique on the local NE. This parameter applies only to LTE FDD and LTE TDD. |  | As Design |  |  | No Update
589 | Additional |  | Distributed MCE | Session_MbsfnAreaId | Session | MbsfnAreaId | MBSFN Area ID | None | None | 0~71 | P2 | 0~71 | Indicates the MBSFN area ID. For details, see 3GPP TS 36.443. This parameter applies only to LTE FDD and LTE TDD. |  | As Design |  |  | No Update
590 | Additional |  | Distributed MCE | Session_PmchId | Session | PmchId | PMCH ID | None | None | 0~14 | P2 | 0~14 | Indicates the PMCH ID. For details, see 3GPP TS 36.443. This parameter applies only to LTE FDD and LTE TDD. |  | As Design |  |  | No Update
591 | Additional |  | Distributed MCE | Session_ServiceId | Session | ServiceId | Service ID | None | None | 0~16777215 | P2 | 0~16777215 | Indicates the eMBMS service ID, which is unique in a PLMN. For details, see 3GPP TS 36.443. This parameter applies only to LTE FDD and LTE TDD. |  | As Design |  |  | No Update
592 | Additional |  | LTE FDD and NR Flash Dynamic Spectrum Sharing (LTE FDD) | CellMbsfnSfEnhConfig_LocalCellId | CellMbsfnSfEnhConfig | LocalCellId | Local Cell ID | None | None | 0~255 | P2 | 0~255 | Indicates the local ID of the cell. It uniquely identifies a cell within a base station. This parameter applies only to FDD. |  | As Design |  |  | No Update
593 | Additional |  | LTE FDD and NR Flash Dynamic Spectrum Sharing (LTE FDD) | CellMbsfnSfEnhConfig_SubframeAllocationMode | CellMbsfnSfEnhConfig | SubframeAllocationMode | Subframe Allocation Mode | NOT_CONFIG(NOT_CONFIG) | NOT_CONFIG(NOT_CONFIG) | NOT_CONFIG(NOT_CONFIG), ONE_FRAME(ONE_FRAME), FOUR_FRAME(FOUR_FRAME) | P2 | NOT_CONFIG(NOT_CONFIG), ONE_FRAME(ONE_FRAME), FOUR_FRAME(FOUR_FRAME) | Indicates whether one radio frame or four consecutive radio frames contain MBSFN subframes. For details, see 3GPP TS 36.331. This parameter applies only to LTE FDD. |  | As Design |  |  | No Update
594 | Additional |  | LTE FDD and NR Flash Dynamic Spectrum Sharing (LTE FDD) | CellMbsfnSfEnhConfig_OneFrameAllocation | CellMbsfnSfEnhConfig | OneFrameAllocation | One Frame Allocation | 0 | None | 0~63 | P2 | 0~63 | Indicates the MBSFN subframes allocated in one radio frame. For an FDD cell, the subframes that can be allocated for MBSFN in a radio frame are SF1, SF2, SF3, SF6, SF7, and SF8. These subframes are represented by bit 5 to bit 0 in sequence. If a bit is set to 1, the corresponding subframe is allocated for MBSFN. When you set this parameter, change the binary value into a decimal value and set this parameter to this decimal value. For details about how to use this parameter, see 3GPP TS 36.331. This parameter applies only to LTE FDD. This parameter is valid only when the SubframeAllocationMode parameter in the CellMbsfnSfEnhConfig MO is set to ONE_FRAME. |  | As Design |  |  | No Update
595 | Additional |  | LTE FDD and NR Flash Dynamic Spectrum Sharing (LTE FDD) | CellMbsfnSfEnhConfig_FourFrameAllocation | CellMbsfnSfEnhConfig | FourFrameAllocation | Four Frame Allocation | 0 | None | 0~16777215 | P2 | 0~16777215 | Indicates the MBSFN subframes allocated in four consecutive radio frames. For an FDD cell, the subframes that can be allocated for MBSFN in each radio frame include SF1, SF2, SF3, SF6, SF7, and SF8. These subframes in the four radio frames are represented by bit 23 to bit 0 in sequence starting from the first radio frame. If a bit is set to 1, the corresponding subframe is allocated for MBSFN. When you set this parameter, change the binary value into a decimal value and set this parameter to this decimal value. For details about how to use this parameter, see 3GPP TS 36.331. This parameter applies only to LTE FDD. This parameter is valid only when the SubframeAllocationMode parameter in the CellMbsfnSfEnhConfig MO is set to FOUR_FRAME. |  | As Design |  |  | No Update
596 | Additional |  | LTE FDD and NR Flash Dynamic Spectrum Sharing (LTE FDD) | CellMbsfnSfEnhConfig_RadioFrameAllocPrd | CellMbsfnSfEnhConfig | RadioFrameAllocPrd | Radio Frame Allocation Period | N1(N1) | None | N1(N1), N2(N2), N4(N4), N8(N8), N16(N16), N32(N32) | P2 | N1(N1), N2(N2), N4(N4), N8(N8), N16(N16), N32(N32) | Indicates the allocation period of the radio frames that contain MBSFN subframes. For details, see 3GPP TS 36.331. This parameter applies only to LTE FDD. |  | As Design |  |  | No Update
597 | Additional |  | LTE FDD and NR Flash Dynamic Spectrum Sharing (LTE FDD) | CellMbsfnSfEnhConfig_RadioFrameAllocOfs | CellMbsfnSfEnhConfig | RadioFrameAllocOfs | Radio Frame Allocation Offset | 0 | None | 0~7 | P2 | 0~7 | Indicates the frame offset used for MBSFN subframe configuration. This parameter and the RadioFrameAllocPrd parameter together determine the radio frame that contains MBSFN subframes. For details, see 3GPP TS 36.331. This parameter applies only to LTE FDD. |  | As Design |  |  | No Update
598 | Additional |  | None | EnodebMtFlowControl_HighPriUeMtFlowCtrlLevel | EnodebMtFlowControl | HighPriUeMtFlowCtrlLevel | High-Priority UE MT Flow Control Level | 0 | 0 | 0~5 | P2 | 0~5 | Indicates the MT flow control level for the cell DT and internal CHRs of high-priority UEs. A larger value (non-zero) of this parameter leads to a higher flow control threshold for the cell DT and internal CHRs of high-priority UEs. If this parameter is set to 0, the flow control level is not configurable. For the definition of high-priority UEs, see 3GPP TS 36.331. This parameter applies only to LTE FDD and LTE TDD. |  | As Design |  |  | No Update
599 | Additional |  | None | EnodebMtFlowControl_ChrFlowControlSwitch | EnodebMtFlowControl | ChrFlowControlSwitch | CHR Flow Control Switch | ChrFlowControlSwitch:Off, ChrUeFlowControlOptSwitch:Off, ChrCceFlowControlOptSwitch:Off, ChrQueueFlowControlOptSwitch:On, BasebandChrRptPathOptSwitch:Off | None | ChrFlowControlSwitch(ChrFlowControlSwitch), ChrUeFlowControlOptSwitch(ChrUeFlowControlOptSwitch), ChrCceFlowControlOptSwitch(ChrCceFlowControlOptSwitch), ChrQueueFlowControlOptSwitch(ChrQueueFlowControlOptSwitch), BasebandChrRptPathOptSwitch(BasebandChrRptPathOptSwitch) | P2 | ChrFlowControlSwitch(ChrFlowControlSwitch), ChrUeFlowControlOptSwitch(ChrUeFlowControlOptSwitch), ChrCceFlowControlOptSwitch(ChrCceFlowControlOptSwitch), ChrQueueFlowControlOptSwitch(ChrQueueFlowControlOptSwitch), BasebandChrRptPathOptSwitch(BasebandChrRptPathOptSwitch) | Indicates the switches controlling flow control on external CHRs. ChrFlowControlSwitch: Indicates whether to enable enhanced flow control on external CHRs. If this option is selected, the number of external CHR sampling points is reduced to decrease the system load and improve user experience. If this option is deselected, the number of external CHR sampling points is not reduced, and the system load is not affected. ChrUeFlowControlOptSwitch: Indicates whether to optimize UE-specific flow control on external CHRs. If this option is selected, the period of UE-specific flow control on external CHRs is shortened to improve the flow control effect. If this option is deselected, flow control on external CHRs is not affected. ChrCceFlowControlOptSwitch: Indicates whether to optimize CCE-usage-based flow control on external CHRs. If this option is selected, the formula for calculating the CCE usage is optimized to increase the number of CHRs reported in light-load scenarios with poor signal quality. If this option is deselected, flow control on external CHRs is not affected. This option applies only to TDD. ChrQueueFlowControlOptSwitch: Indicates whether to optimize UE-specific flow control on external CHRs based on the queue congestion status. If this option is selected, the system monitors the congestion status of message queues to improve flow control on external CHRs. If this option is deselected, flow control on external CHRs is not affected. BasebandChrRptPathOptSwitch: Indicates whether to allow baseband CHRs to be directly reported to the log module. If this option is selected, baseband CHRs are directly reported to the log module, reducing the CPU load of the BBP. If this option is deselected, baseband CHRs are first reported to the cell management module and then forwarded to the log module. |  | As Design |  |  | No Update
600 | Additional |  | None | EnodebMtFlowControl_SigLogMtFlowCtrlLevel | EnodebMtFlowControl | SigLogMtFlowCtrlLevel | SIG Log MT Flow Control Level | 5 | 5 | 0~5 | P2 | 0~5 | Indicates the CPU flow control level of SIG logs on the main control board. A larger value of this parameter indicates a higher CPU threshold for triggering the main control board to discard SIG data and a lower probability of discarding SIG logs due to flow control. 0 indicates that SIG log reporting is disabled on the main control board. This parameter applies only to LTE FDD and LTE TDD. |  | As Design |  |  | No Update
601 | Additional |  | None | EnodebMtFlowControl_TrcLogMtFlowCtrlLevel | EnodebMtFlowControl | TrcLogMtFlowCtrlLevel | TRC Log MT Flow Control Level | 3 | 3 | 0~5 | P2 | 0~5 | Indicates the CPU flow control level of TRC logs on the main control board. A larger value of this parameter indicates a higher CPU threshold for triggering the main control board to discard TRC data and a lower probability of discarding TRC logs due to flow control. 0 indicates that TRC log reporting is disabled on the main control board. This option applies only to LTE FDD and LTE TDD. |  | As Design |  |  | No Update
602 | Additional |  | None | EnodebMtFlowControl_BasebandOmFlowCtrlThldCoef | EnodebMtFlowControl | BasebandOmFlowCtrlThldCoef | Baseband OM Flow Control Thld Coefficient | 0 | 0 | 0~100 | P2 | 0~100 | Indicates the coefficient of the CPU flow control threshold related to baseband OM processes. The CPU flow control threshold related to the OM processes on UBBP has been optimized to reduce the probability of flow control on baseband OM trace data and improve the completeness of collected trace data. If this parameter is set to 0, the optimization does not take effect. If this parameter is set to a value greater than 0, the optimization is enabled. The larger the value of this parameter, the lower the probability of flow control on OM processes. |  | As Design |  |  | No Update
603 | Additional |  | Inter-RAT Mobility from E-UTRAN to NG-RAN | CellReselToNr_LocalCellId | CellReselToNr | LocalCellId | Local cell ID | None | None | 0~255 | P2 | 0~255 | Indicates the local ID of a cell, which uniquely identifies the cell within an eNodeB. This parameter applies only to LTE FDD and LTE TDD. |  | As Design |  |  | No Update
604 | Additional |  | None | ServerConfig_ServerIndex | ServerConfig | ServerIndex | Server Index | None | None | 0~49 | P2 | 0~49 | Indicates the index of the server accessed by UEs. This parameter applies only to LTE FDD and LTE TDD. |  | As Design |  |  | No Update
605 | Additional |  | None | ServerConfig_IpVersion | ServerConfig | IpVersion | IP Version | IPV4(IPV4) | None | IPV4(IPV4), IPV6(IPV6) | P2 | IPV4(IPV4), IPV6(IPV6) | Indicates the IP version. This parameter applies only to LTE FDD and LTE TDD. |  | As Design |  |  | No Update
606 | Additional |  | None | NbCellMultiPrbConfig_LocalCellId | NbCellMultiPrbConfig | LocalCellId | Local Cell ID | None | None | 0~255 | P2 | 0~255 | Indicates the local ID of a cell, which uniquely identifies the cell within an eNodeB. This parameter applies only to NB-IoT. |  | As Design |  |  | No Update
607 | Additional |  | NB-IoT Network Deployment Multi-Carrier | NbCellMultiPrbConfig_NbRfCarrierStrategy | NbCellMultiPrbConfig | NbRfCarrierStrategy | NB-IoT RF Carrier Strategy | SEPARATE_PRECEDENCE(SEPARATE_PRECEDENCE) | SEPARATE_PRECEDENCE(SEPARATE_PRECEDENCE) | SEPARATE_PRECEDENCE(SEPARATE_PRECEDENCE), SHARE(SHARE), SEPARATE(SEPARATE) | P2 | SEPARATE_PRECEDENCE(SEPARATE_PRECEDENCE), SHARE(SHARE), SEPARATE(SEPARATE) | Indicates the RF carrier policy for an NB-IoT cell. If this parameter is set to SEPARATE_PRECEDENCE, the RF carrier separation policy is preferentially used to set up the cell. If the RRU or BBP does not support RF carrier separation, the RF carrier sharing policy is then used. If this parameter is set to SHARE, the RF carrier sharing policy is used to set up the cell. This policy requires that the RRU and BBP support RF carrier sharing. If this parameter is set to SEPARATE, the RF carrier separation policy is used to set up the cell. This policy requires that the RRU and BBP support RF carrier separation. This parameter applies only to the LTE in-band and standalone deployment modes. In other deployment modes, the RF carrier separation policy is used by default. This parameter applies only to macro and micro base stations but does not apply to LampSite base stations. This parameter applies only to NB-IoT. |  | As Design |  |  | No Update
608 | Additional |  | Multi-Carrier Enhanced Multi-Carrier | NbCellMultiPrbConfig_MultiCarrierOptSwitch | NbCellMultiPrbConfig | MultiCarrierOptSwitch | Multi-Carrier Optimization Switch | PAGING_PRB_SELECTION_SW:Off, NPRACH_PRB_SELECTION_SW:Off, PWR_DIFF_BASED_PRB_LB_SW:Off, NRS_CRS_PWR_OFS_BROADCAST_SW:Off, RSRP_BASED_PRB_LB_SW:Off, MSG5_FIRST_PKT_SCH_OPT_SW:Off | PAGING_PRB_SELECTION_SW:Off, NPRACH_PRB_SELECTION_SW:Off, PWR_DIFF_BASED_PRB_LB_SW:Off, NRS_CRS_PWR_OFS_BROADCAST_SW:Off, RSRP_BASED_PRB_LB_SW:Off, MSG5_FIRST_PKT_SCH_OPT_SW:Off | PAGING_PRB_SELECTION_SW(PAGING_PRB_SELECTION_SW), NPRACH_PRB_SELECTION_SW(NPRACH_PRB_SELECTION_SW), PWR_DIFF_BASED_PRB_LB_SW(PWR_DIFF_BASED_PRB_LB_SW), NRS_CRS_PWR_OFS_BROADCAST_SW(NRS_CRS_PWR_OFS_BROADCAST_SW), RSRP_BASED_PRB_LB_SW(RSRP_BASED_PRB_LB_SW), MSG5_FIRST_PKT_SCH_OPT_SW(MSG5_FIRST_PKT_SCH_OPT_SW) | P2 | PAGING_PRB_SELECTION_SW(PAGING_PRB_SELECTION_SW), NPRACH_PRB_SELECTION_SW(NPRACH_PRB_SELECTION_SW), PWR_DIFF_BASED_PRB_LB_SW(PWR_DIFF_BASED_PRB_LB_SW), NRS_CRS_PWR_OFS_BROADCAST_SW(NRS_CRS_PWR_OFS_BROADCAST_SW), RSRP_BASED_PRB_LB_SW(RSRP_BASED_PRB_LB_SW), MSG5_FIRST_PKT_SCH_OPT_SW(MSG5_FIRST_PKT_SCH_OPT_SW) | Indicates whether to enable NB-IoT multi-carrier functions. PAGING_PRB_SELECTION_SW: Indicates the carrier range for NB-IoT UEs that support R15-defined mixed operation modes to monitor paging messages. If this option is deselected, the UEs monitor paging messages on all carriers that support paging. If this option is selected, the UEs monitor paging messages on non-anchor carriers that support paging and are deployed in multi-carrier mode in compliance with 3GPP Release 15. This option is valid only when both paging on non-anchor carriers deployed in multi-carrier mode in compliance with 3GPP Release 14 and paging on non-anchor carriers deployed in multi-carrier mode in compliance with 3GPP Release 15 are enabled. For details, see 3GPP TS 36.331. This option applies only to NB-IoT. NPRACH_PRB_SELECTION_SW: Indicates the carrier range for NB-IoT UEs that support R15-defined mixed operation modes to access the cell. If this option is deselected, the UEs can initiate random access on all carriers that support random access. If this option is selected, the UEs can initiate random access on non-anchor carriers that support random access and are deployed in multi-carrier mode in compliance with 3GPP Release 15. This option is valid only when both access on non-anchor carriers deployed in multi-carrier mode in compliance with 3GPP Release 14 and access on non-anchor carriers deployed in multi-carrier mode in compliance with 3GPP Release 15 are enabled. For details, see 3GPP TS 36.331. This option applies only to NB-IoT. PWR_DIFF_BASED_PRB_LB_SW: Indicates whether an NB-IoT cell supports load sharing based on the power difference between carriers. If this option is selected, the cell supports load sharing based on the power difference between carriers. If this option is deselected, whether loads can be shared between carriers varies as follows: If the NB-IoT cell has two carriers, UEs at coverage level 2 can perform services only on the anchor carrier; if the NB-IoT cell has more than two carriers, UEs at coverage level 2 can be assigned to non-anchor carriers whose power difference from the anchor carrier is at least -4 dB. This option applies only to NB-IoT. NRS_CRS_PWR_OFS_BROADCAST_SW: Indicates whether to broadcast the offset between the NRS power of the anchor carrier of an NB-IoT cell and the CRS power of the LTE cell associated with a non-anchor carrier of this NB-IoT cell in SIB1-NB when the anchor carrier is deployed in STAND_ALONE or GUARD_BAND mode and the non-anchor carrier is deployed in IN_BAND mode. If this option is selected, the offset can be broadcast in SIB1-NB of the NB-IoT cell. If this option is deselected, the offset cannot be broadcast in SIB1-NB of the NB-IoT cell. This option applies only to NB-IoT. RSRP_BASED_PRB_LB_SW: Indicates whether an NB-IoT cell supports RSRP-based load balancing between carriers. If this option is selected, the cell supports RSRP-based load balancing between carriers. If this option is deselected, the function does not take effect. This option applies only to NB-IoT. MSG5_FIRST_PKT_SCH_OPT_SW: Indicates whether to allow first Msg5 packet scheduling optimization for a UE when the carrier assigned to the UE is different from the carrier accessed by the UE. If this option is selected and the carrier assigned to a UE is different from the carrier accessed by the UE, the base station optimizes the scheduling of the first Msg5 packet based on Msg3 measurement information. If this option is deselected, the base station schedules the first Msg5 packet based on related parameter settings. This option applies only to NB-IoT. |  | As Design |  |  | No Update
609 | Additional |  | None | NbCellMultiPrbConfig_NbMpruRfCarrierStrategy | NbCellMultiPrbConfig | NbMpruRfCarrierStrategy | NB-IoT MPRU RF Carrier Strategy | SHARE(SHARE) | SHARE(SHARE) | SHARE(SHARE), SEPARATE(SEPARATE) | P2 | SHARE(SHARE), SEPARATE(SEPARATE) | Indicates the MPRU RF carrier policy for an NB-IoT cell. If this parameter is set to SHARE, the RF carrier sharing policy is used to set up the cell. This policy requires that the BBP and RRU support RF carrier sharing. If this parameter is set to SEPARATE, the RF carrier separation policy is used to set up the cell. This policy requires that the BBP and RRU support RF carrier separation. This parameter applies only to the LTE in-band deployment mode. In other deployment modes, the RF carrier separation policy is used by default. This parameter applies only to LampSite base stations. This parameter applies only to NB-IoT. |  | As Design |  |  | No Update
610 | Additional |  | None | NrExternalCellPlmn_Mcc | NrExternalCellPlmn | Mcc | Mobile Country Code | None | None | 3 characters | P2 | 3 characters | Indicates the mobile country code of an external NR cell. A public land mobile network (PLMN) ID is comprised of an MCC and a mobile network code (MNC). The MCC consists of three digits. The MNC consists of two to three digits. For example, if the MCC is 123 and the MNC is 45, the PLMN ID is 12345. This parameter applies only to LTE FDD and LTE TDD. |  | As Design |  |  | No Update
611 | Additional |  | None | NrExternalCellPlmn_Mnc | NrExternalCellPlmn | Mnc | Mobile Network Code | None | None | 2~3 characters | P2 | 2~3 characters | Indicates the mobile network code of an external NR cell. A public land mobile network (PLMN) ID is comprised of an MCC and a mobile network code (MNC). The MCC consists of three digits. The MNC consists of two to three digits. For example, if the MCC is 123 and the MNC is 45, the PLMN ID is 12345. This parameter applies only to LTE FDD and LTE TDD. |  | As Design |  |  | No Update
612 | Additional |  | None | NrExternalCellPlmn_GnodebId | NrExternalCellPlmn | GnodebId | gNodeB ID | None | None | 0~4294967295 | P2 | 0~4294967295 | Indicates the ID of the gNodeB serving the external NR cell. It uniquely identifies a gNodeB within a PLMN. For details, see 3GPP TS 38.413. This parameter applies only to LTE FDD and LTE TDD. |  | As Design |  |  | No Update
613 | Additional |  | None | NrExternalCellPlmn_CellId | NrExternalCellPlmn | CellId | Cell ID | None | None | 0~16383 | P2 | 0~16383 | Indicates the cell ID of an external NR cell served by a gNodeB. It uniquely identifies an NR cell in the gNodeB. For details, see 3GPP TS 38.413. This parameter applies only to LTE FDD and LTE TDD. |  | As Design |  |  | No Update
614 | Additional |  | None | NrExternalCellPlmn_SharedMcc | NrExternalCellPlmn | SharedMcc | Shared Mobile Country Code | None | None | 3 characters | P2 | 3 characters | Indicates the mobile country code of an external NR cell shared among operators. A public land mobile network (PLMN) ID is comprised of an MCC and a mobile network code (MNC). The MCC consists of three digits. The MNC consists of two to three digits. For example, if the MCC is 123 and the MNC is 45, the PLMN ID is 12345. This parameter applies only to LTE FDD and LTE TDD. |  | As Design |  |  | No Update
615 | Additional |  | None | NrExternalCellPlmn_SharedMnc | NrExternalCellPlmn | SharedMnc | Shared Mobile Network Code | None | None | 2~3 characters | P2 | 2~3 characters | Indicates the mobile network code of an external NR cell shared among operators. A public land mobile network (PLMN) ID is comprised of an MCC and a mobile network code (MNC). The MCC consists of three digits. The MNC consists of two to three digits. For example, if the MCC is 123 and the MNC is 45, the PLMN ID is 12345. This parameter applies only to LTE FDD and LTE TDD. |  | As Design |  |  | No Update
616 | Additional |  | NSA Networking based on EPC (LTE FDD) NSA Networking based on EPC (LTE TDD) Inter-RAT Mobility from E-UTRAN to NG-RAN E-UTRAN to NG-RAN Traffic Steering Fast Return from E-UTRAN to NG-RAN | NrExternalCellPlmn_SharedPlmnCellId | NrExternalCellPlmn | SharedPlmnCellId | Shared PLMN Cell ID | 65535 | If the multi-cell-identity function is not enabled on the neighboring gNodeB, the recommended value is 65535. If the multi-cell-identity function is enabled on the neighboring gNodeB, set this parameter to the planned value. | 0~16383,65535 | P2 | 0~16383,65535 | Indicates the ID of the external NR cell for a RAN sharing operator. The ID uniquely identifies the cell for the operator within the base station of the external NR cell. The parameter value 65535 indicates that the operator does not have an independent cell ID. In this case, the NrExternalCellPlmn.CellId parameter value is used for the operator. This parameter applies only to LTE FDD and LTE TDD. |  | As Design |  |  | No Update
617 | Additional |  | pRRU Deep Dormancy | EnodebMpruEs_MpruDormancyDlEarfcn | EnodebMpruEs | MpruDormancyDlEarfcn | MPRU Dormancy Downlink EARFCN | -1 | None | -2~-1,0~70545,229376~229575 | P2 | -2~-1,0~70545,229376~229575 | Indicates the downlink EARFCN of a carrier to be retained as a basic coverage carrier after the MPRU enters dormancy. If this parameter is set to -2, the base station automatically selects the downlink EARFCN of a low-frequency carrier for this carrier to be retained as a basic coverage carrier. If this parameter is set to -1, MPRU dormancy is disabled. This parameter applies only to LTE FDD and LTE TDD. |  | As Design |  |  | No Update
618 | Additional |  | pRRU Deep Dormancy | EnodebMpruEs_DormancyAlgoSwitch | EnodebMpruEs | DormancyAlgoSwitch | Dormancy Algorithm Switch | UE_DET_PRRU_DEEP_DORMANCY_SW:Off | UE_DET_PRRU_DEEP_DORMANCY_SW:Off | UE_DET_PRRU_DEEP_DORMANCY_SW(UE_DET_PRRU_DEEP_DORMANCY_SW) | P2 | UE_DET_PRRU_DEEP_DORMANCY_SW(UE_DET_PRRU_DEEP_DORMANCY_SW) | Indicates whether to enable the dormancy algorithm. UE_DET_PRRU_DEEP_DORMANCY_SW: Indicates whether to enable pRRU deep dormancy based on UE detection. If this option is selected, pRRU deep dormancy based on UE detection is enabled. If this option is deselected, pRRU deep dormancy based on UE detection is disabled. This option applies only to FDD and TDD. |  | As Design |  |  | No Update
619 | Additional |  | None | EnodebMpruEs_DormancyEntryTime | EnodebMpruEs | DormancyEntryTime | Dormancy Entry Time | None | None | 0~32 characters | P2 | 0~32 characters | Indicates the time when pRRUs enter the deep dormancy state on the LTE side as instructed. This parameter applies only to LTE FDD and LTE TDD. |  | As Design |  |  | No Update
620 | Additional |  | pRRU Deep Dormancy | EnodebMpruEs_UeDetPrruDormancyStartTime | EnodebMpruEs | UeDetPrruDormancyStartTime | UE Detection pRRU Dormancy Start Time | 00:00:00 | 00:00:00 | 00:00:00~23:59:59 | P2 | 00:00:00~23:59:59 | Indicates the start time of UE-detection-based pRRU deep dormancy. This parameter applies only to LTE FDD and LTE TDD. |  | As Design |  |  | No Update
621 | Additional |  | pRRU Deep Dormancy | EnodebMpruEs_UeDetPrruDormancyEndTime | EnodebMpruEs | UeDetPrruDormancyEndTime | UE Detection pRRU Dormancy End Time | 06:00:00 | 06:00:00 | 00:00:00~23:59:59 | P2 | 00:00:00~23:59:59 | Indicates the end time of UE-detection-based pRRU deep dormancy. This parameter applies only to LTE FDD and LTE TDD. |  | As Design |  |  | No Update
622 | Additional |  | None | CellIntrfCtrlParam_LocalCellId | CellIntrfCtrlParam | LocalCellId | Local Cell ID | None | None | 0~255 | P2 | 0~255 | Indicates the local cell ID. It uniquely identifies a cell within an eNodeB. |  | As Design |  |  | No Update
623 | Additional |  | None | EmtcCeSchCfg_LocalCellId | EmtcCeSchCfg | LocalCellId | Local Cell ID | None | None | 0~255 | P2 | 0~255 | Indicates the local cell ID. It uniquely identifies a cell within an eNodeB. This parameter applies only to LTE FDD and LTE TDD. |  | As Design |  |  | No Update
624 | Additional |  | None | EmtcCeSchCfg_CoverageLevel | EmtcCeSchCfg | CoverageLevel | Coverage Level | None | None | COVERAGE_LEVEL_0(COVERAGE_LEVEL_0), COVERAGE_LEVEL_1(COVERAGE_LEVEL_1), COVERAGE_LEVEL_2(COVERAGE_LEVEL_2), COVERAGE_LEVEL_3(COVERAGE_LEVEL_3) | P2 | COVERAGE_LEVEL_0(COVERAGE_LEVEL_0), COVERAGE_LEVEL_1(COVERAGE_LEVEL_1), COVERAGE_LEVEL_2(COVERAGE_LEVEL_2), COVERAGE_LEVEL_3(COVERAGE_LEVEL_3) | Indicates the coverage level for UEs. If this parameter is set to COVERAGE_LEVEL_0, COVERAGE_LEVEL_1, COVERAGE_LEVEL_2, or COVERAGE_LEVEL_3, the coverage level for UEs is coverage level 0, coverage level 1, coverage level 2, or coverage level 3, respectively. This parameter applies only to LTE FDD and LTE TDD. |  | As Design |  |  | No Update
625 | Additional |  | Multi-carrier Unified Scheduling | CellMultiCarrUniSch_LocalCellId | CellMultiCarrUniSch | LocalCellId | Local Cell ID | None | None | 0~255 | P2 | 0~255 | Indicates the ID of the local cell. It uniquely identifies a cell within the eNodeB. This parameter applies only to LTE FDD and LTE TDD. |  | As Design |  |  | No Update
626 | Additional |  | eMIMO | CellIntelAmcConfig_LocalCellId | CellIntelAmcConfig | LocalCellId | Local Cell Id | None | None | 0~255 | P2 | 0~255 | Indicates the local ID of the cell. It uniquely identifies a cell within a base station. This parameter applies only to LTE FDD and LTE TDD. |  | As Design |  |  | No Update
627 | Additional |  | None | EnodebRLAlgoConfig_RLCaseType | EnodebRLAlgoConfig | RLCaseType | Reinforcement Learning Case Type | None | None | MU_CORR_THLD_OPT(MU_CORR_THLD_OPT), MULTI_RF_EE_CARR_SEL(MULTI_RF_EE_CARR_SEL), MU_IBLER_TARGET_OPT(MU_IBLER_TARGET_OPT), RF_CHN_DYN_MUTING_THLD_OPT(RF_CHN_DYN_MUTING_THLD_OPT), CRS_DYNAMIC_MUTING_DRX_OPT(CRS_DYNAMIC_MUTING_DRX_OPT), CELL_CAPB_SCALE_FACTOR_ADAPT(CELL_CAPB_SCALE_FACTOR_ADAPT) | P2 | MU_CORR_THLD_OPT(MU_CORR_THLD_OPT), MULTI_RF_EE_CARR_SEL(MULTI_RF_EE_CARR_SEL), MU_IBLER_TARGET_OPT(MU_IBLER_TARGET_OPT), RF_CHN_DYN_MUTING_THLD_OPT(RF_CHN_DYN_MUTING_THLD_OPT), CRS_DYNAMIC_MUTING_DRX_OPT(CRS_DYNAMIC_MUTING_DRX_OPT), CELL_CAPB_SCALE_FACTOR_ADAPT(CELL_CAPB_SCALE_FACTOR_ADAPT) | Indicates the type of a reinforcement learning use case. The value MU_CORR_THLD_OPT indicates a UE correlation threshold optimization case related to MU features. The eNodeB learns a UE correlation threshold that can lead to optimal UE pairing performance for MU features and applies the learned threshold. The value MULTI_RF_EE_CARR_SEL indicates an energy-efficiency-based carrier selection case used in multi-RF-module scenarios. The eNodeB learns to find a carrier with the optimal energy efficiency and selects this carrier to reduce the RRU power consumption of the eNodeB. The value MU_IBLER_TARGET_OPT indicates a target IBLER optimization case related to MU beamforming. The eNodeB learns a target IBLER (for MU beamforming) that can lead to optimal cell downlink spectral efficiency and applies the learned target IBLER. The value RF_CHN_DYN_MUTING_THLD_OPT indicates a threshold optimization case for RF channel dynamic muting. Cells sharing a PA learn RF channel dynamic muting thresholds that can lead to an optimal RF channel muting proportion and apply the learned thresholds. The value CRS_DYNAMIC_MUTING_DRX_OPT indicates a DRX parameter optimization case for CRS dynamic muting. The eNodeB learns DRX parameter settings that can lead to an optimal CRS symbol muting proportion and applies the learned parameter settings. The value CELL_CAPB_Scale_FACTOR_ADAPT indicates a case for cell capability scaling factor adaptation. The eNodeB learns a CellMLB.CellCapacityScaleFactor parameter setting and applies the learned setting. This parameter applies only to FDD and TDD. |  | As Design |  |  | No Update
628 | Additional |  | RF Channel Dynamic Muting NB-IoT RF Channel Dynamic Muting | CellRfChnDynMuting_LocalCellId | CellRfChnDynMuting | LocalCellId | Local Cell ID | None | None | 0~255 | P2 | 0~255 | Indicates the local ID of the cell. It uniquely identifies a cell within a base station. |  | As Design |  |  | No Update
629 | Additional |  | Multi-RF-Module Coordinated Energy Saving | EnodebPwrSavingAlgo_MulRfCoordEnergySaveStat | EnodebPwrSavingAlgo | MulRfCoordEnergySaveStat | Multi-RF-Module Coord Energy Saving Status | None | None | ENABLED(ENABLED), FEATURE_DISABLED_OR_NO_LICENSE(FEATURE_DISABLED_OR_NO_LICENSE), NOT_IN_EFFECTIVE_TIME(NOT_IN_EFFECTIVE_TIME), RF_MODULE_QTY_NOT_SATISFIED(RF_MODULE_QTY_NOT_SATISFIED), CARR_SEL_MODEL_UNAVAILABLE(CARR_SEL_MODEL_UNAVAILABLE), OTHER_REASON(OTHER_REASON) | P2 | ENABLED(ENABLED), FEATURE_DISABLED_OR_NO_LICENSE(FEATURE_DISABLED_OR_NO_LICENSE), NOT_IN_EFFECTIVE_TIME(NOT_IN_EFFECTIVE_TIME), RF_MODULE_QTY_NOT_SATISFIED(RF_MODULE_QTY_NOT_SATISFIED), CARR_SEL_MODEL_UNAVAILABLE(CARR_SEL_MODEL_UNAVAILABLE), OTHER_REASON(OTHER_REASON) | Indicates the status of the multi-RF-module joint energy saving feature. This parameter applies only to FDD and TDD. |  | As Design |  |  | No Update
630 | Additional |  | Multi-RF-Module Coordinated Energy Saving | EnodebPwrSavingAlgo_MulRfInterEnbCoordStat | EnodebPwrSavingAlgo | MulRfInterEnbCoordStat | Multi-RF-Module Inter-eNodeB Coord Status | None | None | COORDINATED(COORDINATED), FUNCTION_DISABLED(FUNCTION_DISABLED), X2_LINK_FAILED(X2_LINK_FAILED), COORDINATING_ENB_NOT_SUPPORT(COORDINATING_ENB_NOT_SUPPORT), EFFECT_PERIOD_INCONSISTENT(EFFECT_PERIOD_INCONSISTENT), RL_MAX_DURATION_INCONSISTENT(RL_MAX_DURATION_INCONSISTENT), PREPARING_INITIAL_COORDINATION(PREPARING_INITIAL_COORDINATION), OTHER_REASON(OTHER_REASON) | P2 | COORDINATED(COORDINATED), FUNCTION_DISABLED(FUNCTION_DISABLED), X2_LINK_FAILED(X2_LINK_FAILED), COORDINATING_ENB_NOT_SUPPORT(COORDINATING_ENB_NOT_SUPPORT), EFFECT_PERIOD_INCONSISTENT(EFFECT_PERIOD_INCONSISTENT), RL_MAX_DURATION_INCONSISTENT(RL_MAX_DURATION_INCONSISTENT), PREPARING_INITIAL_COORDINATION(PREPARING_INITIAL_COORDINATION), OTHER_REASON(OTHER_REASON) | Indicates the inter-base-station coordination status of the multi-RF-module coordinated energy saving feature. This parameter applies only to FDD and TDD. |  | As Design |  |  | No Update
631 | Additional |  | Energy Saving Based on Flexible Frequency-Domain Scheduling | CellPwrSavingAlgo_LocalCellId | CellPwrSavingAlgo | LocalCellId | Local Cell ID | None | None | 0~255 | P2 | 0~255 | Indicates the local ID of the cell. It uniquely identifies a cell within a base station. This parameter applies only to FDD and TDD. |  | As Design |  |  | No Update
632 | Additional |  | None | GrpProcessCtrlPolicy_GroupId | GrpProcessCtrlPolicy | GroupId | Group ID | None | None | 0~4294967295 | P2 | 0~4294967295 | Indicates the ID of a process group of the system. |  | As Design |  |  | No Update
633 | Additional |  | None | GrpProcessCtrlPolicy_ServiceIndex | GrpProcessCtrlPolicy | ServiceIndex | Service Index | None | None | 0~4294967295 | P2 | 0~4294967295 | Indicates the index of a service in a process group of the system. |  | As Design |  |  | No Update
634 | Additional |  | Multi-RF-Module Coordinated Energy Saving | InterEnodebCoRL_eNodeBId | InterEnodebCoRL | eNodeBId | eNodeB ID | None | None | 0~1048575 | P2 | 0~1048575 | Indicates the ID of a base station that performs inter-base-station collaborative reinforcement learning with the local base station. This parameter applies only to FDD and TDD. |  | As Design |  |  | No Update
635 | Additional |  | None | SpeedTurboParamGrp_SpeedTurboParamGrpIndex | SpeedTurboParamGrp | SpeedTurboParamGrpIndex | Speed Turbo Parameter Group Index | None | None | 0~3 | P2 | 0~3 | Indicates the index of the parameter group for speed turbo UE identification. This parameter applies only to FDD and TDD. |  | As Design |  |  | No Update
636 | Additional |  | None | CellWusConfig_LocalCellId | CellWusConfig | LocalCellId | Local Cell ID | None | None | 0~255 | P2 | 0~255 | Indicates the local ID of a cell, which uniquely identifies a cell within an eNodeB. This parameter applies only to NB-IoT. |  | As Design |  |  | No Update
637 | Additional |  | 3GPP R16 NB-IoT Specifications Wake-Up Signal | CellWusConfig_WusAlgoSwitch | CellWusConfig | WusAlgoSwitch | WUS Algorithm Switch | WUS_SWITCH:Off | WUS_SWITCH:Off | WUS_SWITCH(WUS_SWITCH) | P2 | WUS_SWITCH(WUS_SWITCH) | Indicates whether to enable WUS-related functions in an NB-IoT cell. WUS_SWITCH: Indicates whether the WUS function is supported in the NB-IoT cell. The WUS function is supported in the cell only if this option is selected. For details about the WUS function, see 3GPP TS 36.304. This option applies only to NB-IoT. |  | As Design |  |  | No Update
638 | Additional |  | 3GPP R16 NB-IoT Specifications Wake-Up Signal | CellWusConfig_IdleDrxOffsetTime | CellWusConfig | IdleDrxOffsetTime | Idle DRX Offset Time | MS40(MS40) | MS40(MS40) | MS40(MS40), MS80(MS80), MS160(MS160), MS240(MS240) | P2 | MS40(MS40), MS80(MS80), MS160(MS160), MS240(MS240) | Indicates the time offset between the end subframe of the maximum WUS transmission duration and the start subframe of the associated PO for UEs in the idle-mode DRX state. For details, see 3GPP TS 36.304. This parameter applies only to NB-IoT. |  | As Design |  |  | No Update
639 | Additional |  | 3GPP R16 NB-IoT Specifications Wake-Up Signal | CellWusConfig_IdleEdrxShortOffsetTime | CellWusConfig | IdleEdrxShortOffsetTime | Idle eDRX Short Offset Time | MS40(MS40) | MS40(MS40) | MS40(MS40), MS80(MS80), MS160(MS160), MS240(MS240) | P2 | MS40(MS40), MS80(MS80), MS160(MS160), MS240(MS240) | Indicates the short time offset between the end subframe of the maximum WUS transmission duration and the start subframe of the associated PO for UEs in the idle-mode eDRX state. For details, see 3GPP TS 36.304. This parameter applies only to NB-IoT. |  | As Design |  |  | No Update
640 | Additional |  | 3GPP R16 NB-IoT Specifications Wake-Up Signal | CellWusConfig_IdleEdrxLongOffsetTime | CellWusConfig | IdleEdrxLongOffsetTime | Idle eDRX Long Offset Time | NOT_CONFIG(NOT_CONFIG) | NOT_CONFIG(Not Configured) | NOT_CONFIG(NOT_CONFIG), MS1000(MS1000), MS2000(MS2000) | P2 | NOT_CONFIG(NOT_CONFIG), MS1000(MS1000), MS2000(MS2000) | Indicates the long time offset between the end subframe of the maximum WUS transmission duration and the start subframe of the associated PO for UEs in the idle-mode eDRX state. For details, see 3GPP TS 36.304. This parameter applies only to NB-IoT. |  | As Design |  |  | No Update
641 | Additional |  | 3GPP R16 NB-IoT Specifications Wake-Up Signal | CellWusConfig_MaxNumberOfPo | CellWusConfig | MaxNumberOfPo | Maximum Number of POs | N1(N1) | N1(N1) | N1(N1), N2(N2), N4(N4) | P2 | N1(N1), N2(N2), N4(N4) | Indicates the maximum number of consecutive POs on which a UE in the idle-mode eDRX state needs to listen to paging messages after it receives WUSs. For details, see 3GPP TS 36.304. This parameter applies only to NB-IoT. |  | As Design |  |  | No Update
642 | Additional |  | Intelligent PIM Interference Avoidance | PimInterfSmartAvoid_LocalCellId | PimInterfSmartAvoid | LocalCellId | Local Cell ID | None | None | 0~255 | P2 | 0~255 | Indicates the local ID of the cell. It uniquely identifies a cell within a base station. This parameter applies only to FDD. |  | As Design |  |  | No Update
643 | Additional |  | Intelligent Power-Off of Carriers in the Same Coverage Cell Switch-off Based on Automatic Co-Coverage Identification (LTE FDD) Cell Switch-off Based on Automatic Co-Coverage Identification (LTE TDD) Multi-Carrier Coordinated Energy Saving RF Channel Intelligent Shutdown | PwrSavingTimePolicy_TimePolicyId | PwrSavingTimePolicy | TimePolicyId | Time Policy ID | None | None | 1~256 | P2 | 1~256 | Indicates the ID of a power saving time policy. |  | As Design |  |  | No Update
644 | Additional |  | Intelligent Power-Off of Carriers in the Same Coverage Cell Switch-off Based on Automatic Co-Coverage Identification (LTE FDD) Cell Switch-off Based on Automatic Co-Coverage Identification (LTE TDD) Multi-Carrier Coordinated Energy Saving RF Channel Intelligent Shutdown | PwrSavingTimePolicy_TimeId | PwrSavingTimePolicy | TimeId | Time ID | None | None | 1~6 | P2 | 1~6 | Indicates the time ID of a power saving time policy. |  | As Design |  |  | No Update
645 | Additional |  | None | CellTypeExt_LocalCellId | CellTypeExt | LocalCellId | Local Cell ID | None | None | 0~255 | P2 | 0~255 | Indicates the local ID of the cell. It uniquely identifies a cell within a base station. This parameter applies only to FDD. |  | As Design |  |  | No Update
646 | Additional |  | None | CellTypeExt_WirelessFhCellFlag | CellTypeExt | WirelessFhCellFlag | Wireless Fronthaul Cell Flag | FALSE(FALSE) | 0 | FALSE(FALSE), TRUE(TRUE) | P2 | FALSE(FALSE), TRUE(TRUE) | Indicates whether the local cell is a cell that uses wireless fronthaul. If this parameter is set to TRUE, the local cell is a cell that uses wireless fronthaul. If this parameter is set to FALSE, the local cell is not a cell that uses wireless fronthaul. This parameter applies only to FDD. |  | As Design |  |  | No Update
647 | Additional |  | Intelligent Beam Shaping | BeamNumAdjAlgo_SectorSplitGroupId | BeamNumAdjAlgo | SectorSplitGroupId | Sector Split Group ID | None | None | 0~255 | P2 | 0~255 | Indicates the ID of a sector splitting group. This parameter applies only to LTE FDD. |  | As Design |  |  | No Update
648 | Additional |  | None | BfAntSelfOpt_DeviceNo | BfAntSelfOpt | DeviceNo | Device No. | None | None | 0~255 | P2 | 0~255 | Indicates the device number of the beamforming antenna for which the group of parameters used for beamforming antenna self-optimization take effect. This parameter applies only to LTE TDD. |  | As Design |  |  | No Update
649 | Additional |  | None | SymbolPwrSaving_LocalCellId | SymbolPwrSaving | LocalCellId | Local Cell ID | None | None | 0~255 | P2 | 0~255 | Indicates the local ID of the cell. It uniquely identifies a cell within the eNodeB. |  | As Design |  |  | No Update
650 | Additional |  | None | UacParamGroup_AccessControlParamGrpId | UacParamGroup | AccessControlParamGrpId | Access Control Parameter Group ID | None | None | 0~127 | P2 | 0~127 | Indicates the ID of an access control parameter group. This parameter applies only to LTE FDD and LTE TDD. |  | As Design |  |  | No Update
651 | Additional |  | None | CellUacBar_LocalCellId | CellUacBar | LocalCellId | Local Cell ID | None | None | 0~255 | P2 | 0~255 | Indicates the local ID of the cell. It uniquely identifies a cell within the eNodeB. This parameter applies only to LTE FDD and LTE TDD. |  | As Design |  |  | No Update
652 | Additional |  | None | CellUacBar_AccessCategory | CellUacBar | AccessCategory | Access Category | None | None | 1~8 | P2 | 1~8 | Indicates the access category of services in a cell. For details, see 3GPP TS 22.261. This parameter applies only to LTE FDD and LTE TDD. |  | As Design |  |  | No Update
653 | Additional |  | None | ContigIntraBandCarr_LocalCellId | ContigIntraBandCarr | LocalCellId | Local Cell ID | None | None | 0~255 | P2 | 0~255 | Indicates the ID of the local cell. It uniquely identifies a cell within the eNodeB. This parameter applies only to LTE FDD and LTE TDD. |  | As Design |  |  | No Update
654 | Additional |  | Zero Guard Band Between Contiguous Intra-Band Carriers | ContigIntraBandCarr_ContigIntraBandCarrSw | ContigIntraBandCarr | ContigIntraBandCarrSw | Contiguous Intra-Band Carriers Switch | CONTIG_INTRA_BAND_CARR_SW:Off, GUARDBAND_COMPACT_SW:Off, POWER_RAISE_SW:Off, LOW_QUALITY_RB_SCH_SW:Off | CONTIG_INTRA_BAND_CARR_SW: Off GUARDBAND_COMPACT_SW: Off POWER_RAISE_SW: Off LOW_QUALITY_RB_SCH_SW: Off | CONTIG_INTRA_BAND_CARR_SW(CONTIG_INTRA_BAND_CARR_SW), GUARDBAND_COMPACT_SW(GUARDBAND_COMPACT_SW), POWER_RAISE_SW(POWER_RAISE_SW), LOW_QUALITY_RB_SCH_SW(LOW_QUALITY_RB_SCH_SW) | P2 | CONTIG_INTRA_BAND_CARR_SW(CONTIG_INTRA_BAND_CARR_SW), GUARDBAND_COMPACT_SW(GUARDBAND_COMPACT_SW), POWER_RAISE_SW(POWER_RAISE_SW), LOW_QUALITY_RB_SCH_SW(LOW_QUALITY_RB_SCH_SW) | Indicates whether to enable the algorithms related to the Zero Guard Band Between Contiguous Intra-Band Carriers feature. CONTIG_INTRA_BAND_CARR_SW: If this option is selected, Zero Guard Band Between Contiguous Intra-Band Carriers is enabled. Multiple LTE carriers can be deployed in such a way that these carriers overlap. When the spectrum resources of two cells overlap, the overlapping spectrum resources can be used by both cells. If this option is deselected, Zero Guard Band Between Contiguous Intra-Band Carriers is disabled. This option applies only to LTE FDD and LTE TDD. GUARDBAND_COMPACT_SW: If this option is selected, the guard band compression function of the Zero Guard Band Between Contiguous Intra-Band Carriers feature is enabled, allowing guard bands that do not overlap with other spectrum resources to be compressed. The center frequency of the cell can be re-configured to obtain more RBs. If this option is deselected, the guard band compression function of the Zero Guard Band Between Contiguous Intra-Band Carriers feature is disabled. This option applies only to LTE FDD. POWER_RAISE_SW: If this option is selected, the power increase function of the Zero Guard Band Between Contiguous Intra-Band Carriers feature is enabled, allowing power increase for UEs. If this option is deselected, the power increase function of the Zero Guard Band Between Contiguous Intra-Band Carriers feature is disabled. This option applies only to LTE FDD. LOW_QUALITY_RB_SCH_SW: If this option is selected, low-quality RBs cannot be allocated. If this option is deselected, low-quality RBs can be allocated. This option applies only to LTE FDD and LTE TDD. |  | As Design |  |  | No Update
655 | Additional |  | Zero Guard Band Between Contiguous Intra-Band Carriers | ContigIntraBandCarr_FixedExclusiveResRate | ContigIntraBandCarr | FixedExclusiveResRate | Fixed Exclusive Resource Rate | 255 | 255 | 80~100,255 | P2 | 80~100,255 | Indicates the proportion of resources that are always exclusively used in a cell to the total resources in the cell. If this parameter is set to 80, 80% of the resources in the cell are always exclusively used. If this parameter is set to 100, all resources in the cell are always exclusively used, that is, resources in the cell are not shared. If this parameter is set to 255, the proportion does not take effect. This parameter applies only to LTE FDD. |  | As Design |  |  | No Update
656 | Additional |  | Licensed Assisted Access (LAA) for CA | LaaExternalCell_Mcc | LaaExternalCell | Mcc | Mobile Country Code | None | None | 3 characters | P2 | 3 characters | Indicates the MCC of the external LAA cell. A PLMN ID is comprised of an MCC and an MNC. The MCC consists of three digits. The MNC consists of two or three digits. For example, if the MCC is 123 and the MNC is 45, the PLMN ID is 12345. This parameter applies only to FDD and TDD. |  | As Design |  |  | No Update
657 | Additional |  | Licensed Assisted Access (LAA) for CA | LaaExternalCell_Mnc | LaaExternalCell | Mnc | Mobile Network Code | None | None | 2~3 characters | P2 | 2~3 characters | Indicates the MNC of a neighboring LAA cell. A PLMN ID is comprised of an MCC and an MNC. The MCC consists of three digits. The MNC consists of two or three digits. For example, if the MCC is 123 and the MNC is 45, the PLMN ID is 12345. This parameter applies only to FDD and TDD. |  | As Design |  |  | No Update
658 | Additional |  | Licensed Assisted Access (LAA) for CA | LaaExternalCell_EnodebId | LaaExternalCell | EnodebId | eNodeB ID | None | None | 0~1048575 | P2 | 0~1048575 | Indicates the ID of the eNodeB serving the external LAA cell. It uniquely identifies an eNodeB within a PLMN. The 28-bit E-UTRAN cell ID is comprised of the cell ID and the eNodeB ID (represented by the most significant 20 bits). The CGI of an E-UTRAN cell is comprised of the E-UTRAN cell ID and the PLMN ID. For details, see 3GPP TS 36.413. This parameter applies only to FDD and TDD. |  | As Design |  |  | No Update
659 | Additional |  | Licensed Assisted Access (LAA) for CA | LaaExternalCell_CellId | LaaExternalCell | CellId | Cell ID | None | None | 0~255 | P2 | 0~255 | Indicates the cell ID of an external LAA cell. It uniquely identifies a cell within an eNodeB. The 28-bit E-UTRAN cell ID is comprised of the cell ID (represented by the least significant eight bits) and the eNodeB ID. The CGI of an E-UTRAN cell is comprised of the E-UTRAN cell ID and the PLMN ID. For details, see 3GPP TS 36.413. This parameter applies only to FDD and TDD. |  | As Design |  |  | No Update
660 | Additional |  | Licensed Assisted Access (LAA) for CA | LaaExternalCell_PhyCellId | LaaExternalCell | PhyCellId | Physical Cell ID | None | None | 0~503 | P2 | 0~503 | Indicates the physical cell ID of the external LAA cell. For details, see 3GPP TS 36.331. This parameter applies only to FDD and TDD. |  | As Design |  |  | No Update
661 | Additional |  | Licensed Assisted Access (LAA) for CA | LaaExternalCell_DlEarfcn | LaaExternalCell | DlEarfcn | Downlink EARFCN | None | None | 46790~54539 | P2 | 46790~54539 | Indicates the EARFCN of the external LAA cell. This parameter applies only to LTE FDD and LTE TDD. |  | As Design |  |  | No Update
662 | Additional |  | Licensed Assisted Access (LAA) for CA | LaaExternalCell_LaaExternalCellStatus | LaaExternalCell | LaaExternalCellStatus | LAA External Cell Status | None | None | UNAVAILABLE(UNAVAILABLE), AVAILABLE(AVAILABLE) | P2 | UNAVAILABLE(UNAVAILABLE), AVAILABLE(AVAILABLE) | Indicates the status of the external LAA cell. This parameter applies only to LTE FDD and LTE TDD. The status can be: AVAILABLE UNAVAILABLE The cause of unavailability can be any of the following: The external LAA cell is not activated, the external LAA cell is removed, and the link is abnormal. |  | As Design |  |  | No Update
663 | Additional |  | None | AbnRrcAccessCfg_LocalCellId | AbnRrcAccessCfg | LocalCellId | Local Cell ID | None | None | 0~255 | P2 | 0~255 | Indicates the local ID of the cell. It uniquely identifies a cell within the local or peer base station. This parameter applies only to NB-IoT. |  | As Design |  |  | No Update
664 | Additional |  | None | CellEdtConfig_LocalCellId | CellEdtConfig | LocalCellId | Local Cell ID | None | None | 0~255 | P2 | 0~255 | Indicates the local ID of the cell. It uniquely identifies a cell within a base station. This parameter applies only to NB-IoT. |  | As Design |  |  | No Update
665 | Additional |  | EDT | CellEdtConfig_NumberofEdtTbsType | CellEdtConfig | NumberofEdtTbsType | Number of EDT TBS Type | FOUR(FOUR) | FOUR(FOUR) | ONE(ONE), TWO(TWO), FOUR(FOUR) | P2 | ONE(ONE), TWO(TWO), FOUR(FOUR) | Indicates the number of different TBSs that can be used for the transmission of Msg3 for EDT. If this parameter is set to ONE, the TBS used for the transmission of Msg3 for EDT initiated by a UE must be the same as that used for the transmission of system information. If this parameter is set to TWO, a maximum of two different TBSs can be used for the transmission of Msg3 for EDT. If this parameter is set to FOUR, a maximum of four different TBSs can be used for the transmission of Msg3 for EDT. For details, see 3GPP TS 36.213. This parameter applies only to NB-IoT. |  | As Design |  |  | No Update
666 | Additional |  | EDT | CellEdtConfig_EdtAlgoSwitch | CellEdtConfig | EdtAlgoSwitch | EDT Algorithm Switch | EDT_SWITCH:Off, EDT_L_VALUE_COMPAT_SWITCH:Off | EDT_SWITCH:Off, EDT_L_VALUE_COMPAT_SWITCH:Off | EDT_SWITCH(EDT_SWITCH), EDT_L_VALUE_COMPAT_SWITCH(EDT_L_VALUE_COMPAT_SWITCH) | P2 | EDT_SWITCH(EDT_SWITCH), EDT_L_VALUE_COMPAT_SWITCH(EDT_L_VALUE_COMPAT_SWITCH) | Indicates whether to enable EDT. EDT_SWITCH: Indicates whether to enable EDT in the cell. If this option is selected, the cell supports EDT and UEs can perform EDT services in the cell. If this option is deselected, the cell does not support EDT. This option applies only to NB-IoT. EDT_L_VALUE_COMPAT_SWITCH: Indicates whether to determine the value of L based on Msg3 for EDT. If this option is selected, the value of L for NB-IoT UEs involved in single-tone transmission is determined based on the repetition count of Msg3 on the NPUSCH. If this option is deselected, the value of L is fixed at 1 for NB-IoT UEs involved in single-tone transmission. This option applies only to NB-IoT. |  | As Design |  |  | No Update
667 | Additional |  | None | CellSmartPwrLock_LocalCellId | CellSmartPwrLock | LocalCellId | Local Cell ID | None | None | 0~255 | P2 | 0~255 | Indicates the local ID of the cell. It uniquely identifies a cell within a base station. This parameter applies only to LTE FDD and LTE TDD. |  | As Design |  |  | No Update
668 | Additional |  | None | CellSmartPwrLock_SmartPowerLockMode | CellSmartPwrLock | SmartPowerLockMode | Smart Power Lock Mode | OFF(OFF) | OFF(OFF) | OFF(OFF), AVERAGE_POWER_CONTROL(AVERAGE_POWER_CONTROL) | P2 | OFF(OFF), AVERAGE_POWER_CONTROL(AVERAGE_POWER_CONTROL) | Indicates the control mode of smart power lock. The value OFF indicates that the smart power lock feature is disabled. The value AVERAGE_POWER_CONTROL indicates that the average power control function of the smart power lock feature is enabled. This parameter applies only to LTE FDD and LTE TDD. |  | As Design |  |  | No Update
669 | Additional |  | None | CellSmartPwrLock_PowerControlThreshold | CellSmartPwrLock | PowerControlThreshold | Power Control Threshold | 65500 | 65500 | 0~65500 | P2 | 0~65500 | Indicates the power control threshold for the smart power lock feature. The average transmit power of the cell within the average power measurement period for the smart power lock feature must be lower than this threshold. This parameter applies only to LTE FDD and LTE TDD. |  | As Design |  |  | No Update
670 | Additional |  | None | CellSmartPwrLock_LteSpsGrpId | CellSmartPwrLock | LteSpsGrpId | LTE Smart Power Scale Group ID | 65535 | 65535 | 0~65535 | P2 | 0~65535 | Indicates the ID of the Smart Power Scale group to which the LTE cell is to be added. Joint management for Smart Power Scale will be performed for cells in the same Smart Power Scale group. When this parameter is set to 65535, this parameter is invalid and LTE cell power management is performed on a per cell basis. This parameter applies only to LTE FDD and LTE TDD. |  | As Design |  |  | No Update
671 | Additional |  | None | CellSmartPwrLock_QueryType | CellSmartPwrLock | QueryType | Query Type | None | None | CELL(CELL), SPS_GROUP(SPS_GROUP) | P2 | CELL(CELL), SPS_GROUP(SPS_GROUP) | Indicates the query type of the DSP command. If this parameter is not specified, the status of all cells is queried. This parameter applies only to LTE FDD and LTE TDD. |  | As Design |  |  | No Update
672 | Additional |  | None | SpctCloudAuxEnodeb_LteNrSpectrumShrCellGrpId | SpctCloudAuxEnodeb | LteNrSpectrumShrCellGrpId | LTE and NR Spectrum Sharing Cell Group ID | None | None | 0~17 | P2 | 0~17 | Indicates the ID of an LTE and NR spectrum sharing cell group. This ID uniquely identifies such a group within an eNodeB. This parameter applies only to LTE FDD and LTE TDD. |  | As Design |  |  | No Update
673 | Additional |  | None | SpctCloudAuxEnodeb_Mcc | SpctCloudAuxEnodeb | Mcc | Mobile Country Code | None | None | 3 characters | P2 | 3 characters | Indicates the MCC of a cell served by an auxiliary base station involved in spectrum sharing. A PLMN ID is comprised of an MCC and an MNC. An MCC consists of three digits. An MNC consists of two or three digits. For example, if the MCC is 123 and the MNC is 45, the PLMN ID is 12345. This parameter applies only to LTE FDD and LTE TDD. |  | As Design |  |  | No Update
674 | Additional |  | None | SpctCloudAuxEnodeb_Mnc | SpctCloudAuxEnodeb | Mnc | Mobile Network Code | None | None | 2~3 characters | P2 | 2~3 characters | Indicates the MNC of a cell served by an auxiliary base station involved in spectrum sharing. A PLMN ID is comprised of an MCC and an MNC. An MCC consists of three digits. An MNC consists of two or three digits. For example, if the MCC is 123 and the MNC is 45, the PLMN ID is 12345. This parameter applies only to LTE FDD and LTE TDD. |  | As Design |  |  | No Update
675 | Additional |  | None | SpctCloudAuxEnodeb_EnodebId | SpctCloudAuxEnodeb | EnodebId | eNodeB ID | None | None | 0~1048575 | P2 | 0~1048575 | Indicates the ID of an eNodeB serving as an auxiliary eNodeB in spectrum sharing. It uniquely identifies an eNodeB within a PLMN. The 28-bit E-UTRAN cell ID is comprised of the cell ID and the eNodeB ID (represented by the most significant 20 bits). The CGI of an E-UTRAN cell is comprised of the E-UTRAN cell ID and the PLMN ID. For details, see 3GPP TS 36.413. This parameter applies only to LTE FDD and LTE TDD. |  | As Design |  |  | No Update
676 | Additional |  | None | SpctCloudAuxEnodeb_CellId | SpctCloudAuxEnodeb | CellId | Cell ID | None | None | 0~255 | P2 | 0~255 | Indicates the ID of a cell served by an auxiliary base station involved in spectrum sharing. It uniquely identifies a cell within a base station. The 28-bit E-UTRAN cell ID is comprised of the cell ID (represented by the least significant eight bits) and the eNodeB ID. The cell global identity (CGI) of an E-UTRAN cell is comprised of the E-UTRAN cell ID and the PLMN ID. For details, see 3GPP TS 36.413. This parameter applies only to LTE FDD and LTE TDD. |  | As Design |  |  | No Update
677 | Additional |  | None | NbPrbDynamicMgmt_LocalCellId | NbPrbDynamicMgmt | LocalCellId | Local Cell ID | None | None | 0~255 | P2 | 0~255 | Indicates the local ID of the cell. It uniquely identifies a cell within the base station. This parameter applies only to NB-IoT. |  | As Design |  |  | No Update
678 | Additional |  | None | LteSpsGrp_LteSpsGrpId | LteSpsGrp | LteSpsGrpId | LTE Smart Power Scale Group ID | None | None | 0~65534 | P2 | 0~65534 | Indicates the ID of the Smart Power Scale group for LTE cells. When one or more LTE cells are in a group, joint management for Smart Power Scale will be triggered. This parameter applies only to LTE FDD and LTE TDD. |  | As Design |  |  | No Update
679 | Additional |  | None | CellEnhCoverage_LocalCellId | CellEnhCoverage | LocalCellId | Local Cell ID | None | None | 0~255 | P2 | 0~255 | Indicates the local ID of the cell. It uniquely identifies a cell within a base station. |  | As Design |  |  | No Update
680 | Additional |  | Multi-band Optimal Carrier Selection | CellMbfcs_LocalCellId | CellMbfcs | LocalCellId | Local Cell ID | None | None | 0~255 | P2 | 0~255 | Indicates the local ID of a cell, which uniquely identifies a cell within an eNodeB. This parameter applies only to LTE FDD and LTE TDD. |  | As Design |  |  | No Update
681 | Additional |  | None | InterVendorMlbAlgo_LocalCellId | InterVendorMlbAlgo | LocalCellId | Local Cell ID | None | None | 0~255 | P2 | 0~255 | Indicates the local cell ID. It uniquely identifies a cell within an eNodeB. This parameter applies only to LTE FDD and LTE TDD. |  | As Design |  |  | No Update
682 | Additional |  | Short TTI | CellShortTtiAlgo_LocalCellId | CellShortTtiAlgo | LocalCellId | Local Cell ID | None | None | 0~255 | P2 | 0~255 | Indicates the local ID of a cell, which uniquely identifies the cell within an eNodeB. This parameter applies only to LTE FDD. |  | As Design |  |  | No Update
683 | Additional |  | Short TTI | CellShortTtiAlgo_DlSrbgCntReservedForStti | CellShortTtiAlgo | DlSrbgCntReservedForStti | DL SRBG Count Reserved for Short TTI | 1 | 1 | 1~8 | P2 | 1~8 | Indicates the number of short resource block groups (SRBGs) reserved for SPDSCH scheduling in short TTI mode. This parameter applies only to LTE FDD. |  | As Design |  |  | No Update
684 | Additional |  | Short TTI | CellShortTtiAlgo_UlSrbgCntReservedForStti | CellShortTtiAlgo | UlSrbgCntReservedForStti | UL SRBG Count Reserved for Short TTI | 1 | 1 | 1~24 | P2 | 1~24 | Indicates the number of uplink short resource block groups (SRBGs) reserved for UEs in short TTI mode. When the NttiSttiRbAdjStrategy parameter is set to STATIC, it is recommended that the value of this parameter be smaller than or equal to the value calculated by using the formula: (Number of RBs allowed by the system bandwidth - 4)/4. This parameter applies only to LTE FDD. |  | As Design |  |  | No Update
685 | Additional |  | Short TTI | CellShortTtiAlgo_PdcchCceCntReservedForStti | CellShortTtiAlgo | PdcchCceCntReservedForStti | PDCCH CCE Count Reserved for Short TTI | 16 | 16 | 0~32 | P2 | 0~32 | Indicates the maximum number of CCEs on the PDCCH reserved for UEs in short TTI mode. The short downlink control information (SDCI) carried in the first subslot in a subframe is transmitted on the PDCCH, and therefore CCEs on the PDCCH need to be reserved for UEs in short TTI mode. This parameter applies only to LTE FDD. |  | As Design |  |  | No Update
686 | Additional |  | None | CellAlgoExtSwitch_LocalCellId | CellAlgoExtSwitch | LocalCellId | Local Cell ID | None | None | 0~255 | P2 | 0~255 | Indicates the local ID of a cell, which uniquely identifies the cell within an eNodeB. |  | As Design |  |  | No Update
687 | Additional |  | Basic Scheduling 3GPP NB-IoT Specifications Compliant High Speed Mobility RRC Connection Management NB-IoT Basic Performance Improvement | CellAlgoExtSwitch_NbCellAlgoExtSwitch | CellAlgoExtSwitch | NbCellAlgoExtSwitch | NB-IoT Cell Algorithm Extended Switch | ADAPTIVE_PREAMBLE_INIT_PWR_SW:Off, DL_AMC_OPT_SWITCH:Off, RELEASE_PERFM_IMPROVE_SWITCH:Off, RECEPTION_FAIL_STATUS_RPT_SW:Off, ENODEB_TX_BYTE_POLLING_SW:Off, SCH_DURATION_PROP_ADAPT_SWITCH:Off, HARQ_ACK_WITH_SR_SWITCH:Off, CFRA_WITH_SR_SWITCH:Off, SPS_BSR_SWITCH:Off, PL_DIFF_BASED_DL_AMC_OPT_SW:Off, QCI_FREE_DEPLOYMENT_SW:Off, ENHANCED_PHR_SW:Off, RRC_QUICK_RELEASE_SWITCH:Off, UCI_DETECTION_OPT_SW:Off, CONTENTION_RESOLUTION_OPT_SW:Off, DTX_SINR_OPT_SWITCH:Off, DUAL_HARQ_DELAY_OPT_SW:Off, DCI_REP_ADJ_OPT_SW:Off, CONN_DCQR_SWITCH:Off, AS_RAI_ENH_SWITCH:Off | ADAPTIVE_PREAMBLE_INIT_PWR_SW:Off, DL_AMC_OPT_SWITCH:Off, RELEASE_PERFM_IMPROVE_SWITCH:Off, RECEPTION_FAIL_STATUS_RPT_SW:Off, ENODEB_TX_BYTE_POLLING_SW:Off, SCH_DURATION_PROP_ADAPT_SWITCH:Off, HARQ_ACK_WITH_SR_SWITCH:Off, CFRA_WITH_SR_SWITCH:Off, SPS_BSR_SWITCH:Off, PL_DIFF_BASED_DL_AMC_OPT_SW:Off, QCI_FREE_DEPLOYMENT_SW:Off, ENHANCED_PHR_SW:Off, RRC_QUICK_RELEASE_SWITCH:Off, UCI_DETECTION_OPT_SW:On, CONTENTION_RESOLUTION_OPT_SW:Off, DTX_SINR_OPT_SWITCH:Off, DUAL_HARQ_DELAY_OPT_SW:Off, DCI_REP_ADJ_OPT_SW:Off, CONN_DCQR_SWITCH:Off, AS_RAI_ENH_SWITCH:Off | ADAPTIVE_PREAMBLE_INIT_PWR_SW(ADAPTIVE_PREAMBLE_INIT_PWR_SW), DL_AMC_OPT_SWITCH(DL_AMC_OPT_SWITCH), RELEASE_PERFM_IMPROVE_SWITCH(RELEASE_PERFM_IMPROVE_SWITCH), RECEPTION_FAIL_STATUS_RPT_SW(RECEPTION_FAIL_STATUS_RPT_SW), ENODEB_TX_BYTE_POLLING_SW(ENODEB_TX_BYTE_POLLING_SW), SCH_DURATION_PROP_ADAPT_SWITCH(SCH_DURATION_PROP_ADAPT_SWITCH), HARQ_ACK_WITH_SR_SWITCH(HARQ_ACK_WITH_SR_SWITCH), CFRA_WITH_SR_SWITCH(CFRA_WITH_SR_SWITCH), SPS_BSR_SWITCH(SPS_BSR_SWITCH), PL_DIFF_BASED_DL_AMC_OPT_SW(PL_DIFF_BASED_DL_AMC_OPT_SW), QCI_FREE_DEPLOYMENT_SW(QCI_FREE_DEPLOYMENT_SW), ENHANCED_PHR_SW(ENHANCED_PHR_SW), RRC_QUICK_RELEASE_SWITCH(RRC_QUICK_RELEASE_SWITCH), UCI_DETECTION_OPT_SW(UCI_DETECTION_OPT_SW), CONTENTION_RESOLUTION_OPT_SW(CONTENTION_RESOLUTION_OPT_SW), DTX_SINR_OPT_SWITCH(DTX_SINR_OPT_SWITCH), DUAL_HARQ_DELAY_OPT_SW(DUAL_HARQ_DELAY_OPT_SW), DCI_REP_ADJ_OPT_SW(DCI_REP_ADJ_OPT_SW), CONN_DCQR_SWITCH(CONN_DCQR_SWITCH), AS_RAI_ENH_SWITCH(AS_RAI_ENH_SWITCH) | P2 | ADAPTIVE_PREAMBLE_INIT_PWR_SW(ADAPTIVE_PREAMBLE_INIT_PWR_SW), DL_AMC_OPT_SWITCH(DL_AMC_OPT_SWITCH), RELEASE_PERFM_IMPROVE_SWITCH(RELEASE_PERFM_IMPROVE_SWITCH), RECEPTION_FAIL_STATUS_RPT_SW(RECEPTION_FAIL_STATUS_RPT_SW), ENODEB_TX_BYTE_POLLING_SW(ENODEB_TX_BYTE_POLLING_SW), SCH_DURATION_PROP_ADAPT_SWITCH(SCH_DURATION_PROP_ADAPT_SWITCH), HARQ_ACK_WITH_SR_SWITCH(HARQ_ACK_WITH_SR_SWITCH), CFRA_WITH_SR_SWITCH(CFRA_WITH_SR_SWITCH), SPS_BSR_SWITCH(SPS_BSR_SWITCH), PL_DIFF_BASED_DL_AMC_OPT_SW(PL_DIFF_BASED_DL_AMC_OPT_SW), QCI_FREE_DEPLOYMENT_SW(QCI_FREE_DEPLOYMENT_SW), ENHANCED_PHR_SW(ENHANCED_PHR_SW), RRC_QUICK_RELEASE_SWITCH(RRC_QUICK_RELEASE_SWITCH), UCI_DETECTION_OPT_SW(UCI_DETECTION_OPT_SW), CONTENTION_RESOLUTION_OPT_SW(CONTENTION_RESOLUTION_OPT_SW), DTX_SINR_OPT_SWITCH(DTX_SINR_OPT_SWITCH), DUAL_HARQ_DELAY_OPT_SW(DUAL_HARQ_DELAY_OPT_SW), DCI_REP_ADJ_OPT_SW(DCI_REP_ADJ_OPT_SW), CONN_DCQR_SWITCH(CONN_DCQR_SWITCH), AS_RAI_ENH_SWITCH(AS_RAI_ENH_SWITCH) | Indicates the NB-IoT cell-level algorithm switches. ADAPTIVE_PREAMBLE_INIT_PWR_SW: Indicates whether to enable adaptive adjustment of the target power for initial preamble reception. This option applies only to NB-IoT. DL_AMC_OPT_SWITCH: Indicates whether to enable AMC optimization for downlink NB-IoT scheduling. This option applies only to NB-IoT. RELEASE_PERFM_IMPROVE_SWITCH: Indicates whether to improve the performance of RRC connection release signaling demodulation. If this option is selected, the number of RRC connection release signaling repetitions is adjusted based on signaling transmission status. If this option is deselected, RRC connection release signaling is transmitted in the same way as data is transmitted. This option applies only to NB-IoT. RECEPTION_FAIL_STATUS_RPT_SW: Indicates whether UEs send status reports when detecting data reception failures. For details, see 3GPP TS 36.322. This option applies only to NB-IoT. ENODEB_TX_BYTE_POLLING_SW: Indicates whether the eNodeB triggers polling based on the number of transmitted bytes. This option applies only to NB-IoT. SCH_DURATION_PROP_ADAPT_SWITCH: Indicates whether to adaptively adjust the proportions of scheduling duration for different coverage levels. If this option is selected, the proportions of scheduling duration for different coverage levels are adaptively adjusted based on network loads. If this option is deselected, the proportions of scheduling duration are fixed for different coverage levels. This option applies only to NB-IoT. HARQ_ACK_WITH_SR_SWITCH: Indicates whether to allow SRs to be sent together with HARQ feedback. If this option is deselected, the function does not take effect. If this option is selected, the function takes effect, which can reduce air interface delay and UE power consumption. This option applies only to NB-IoT. CFRA_WITH_SR_SWITCH: Indicates whether to allow SRs to be sent during non-contention-based random access. If this option is deselected, the function does not take effect. If this option is selected, the function takes effect, which can reduce air interface delay and UE power consumption. This option applies only to NB-IoT. SPS_BSR_SWITCH: Indicates whether to allow BSRs to be sent in semi-persistent scheduling. If this option is deselected, the function does not take effect. If this option is selected, the function takes effect, which can reduce air interface delay and UE power consumption. This option applies only to NB-IoT. PL_DIFF_BASED_DL_AMC_OPT_SW: Indicates whether to enable downlink AMC optimization based on path loss difference. If this option is selected, the eNodeB adjusts the downlink MCS index for a UE based on the difference between the path loss of the UE and the path loss at the edge of the coverage level for the UE. If this option is deselected, the algorithm does not take effect. This option applies only to NB-IoT. QCI_FREE_DEPLOYMENT_SW: Indicates whether to enable QCI-free deployment of high speed mobility. If this option is selected, high speed mobility deployment does not involve QCI attribute configuration. If this option is deselected, high speed mobility deployment requires that the QciPara.NbUeMobility parameter be set to HIGH_SPEED_MOBILITY. This option takes effect only when the HIGH_SPEED_MOBILITY_SWITCH option of the CellAlgoSwitch.NbCellAlgoSwitch parameter is selected. This option applies only to NB-IoT. ENHANCED_PHR_SW: If this option is selected, the PHR enhancement algorithm takes effect. 3GPP Release 15-compliant UEs that support PHR enhancement report more accurate PH in Msg3 and the eNodeB parses the PH according to the PH range defined in 3GPP Release 15. If this option is deselected, the NB-IoT PHR enhancement algorithm does not take effect. UEs report PH as defined in 3GPP Release 13. This option applies only to NB-IoT. RRC_QUICK_RELEASE_SWITCH: Indicates whether to enable fast RRC connection release in the cell. If this option is selected, the NB-IoT cell instructs UEs not to send status reports when it sends RRC connection release messages to UEs. After receiving an RRC connection release message, UEs will not postpone the release for 10s. If this option is deselected, the function does not take effect. This option applies only to NB-IoT. UCI_DETECTION_OPT_SW: If this option is selected, the eNodeB uses a new UCI detection threshold to reduce the probability of false detection. If this option is deselected, the eNodeB uses the original UCI detection threshold. This option applies only to NB-IoT. CONTENTION_RESOLUTION_OPT_SW: If this option is selected, the eNodeB uses both the HARQ feedback for Msg4 and the resynchronization status information to determine the contention resolution status of a UE that initially accesses the network. If this option is deselected, the eNodeB uses only the HARQ feedback for Msg4 to determine the contention resolution status of a UE that initially accesses the network. This option applies only to NB-IoT. DTX_SINR_OPT_SWITCH: Indicates whether to optimize the use of SINRs in case of DTX. If this option is selected, the SINR measured on the PUSCH for which the CRC result is DTX will not be used for MCS index adjustment. If this option is deselected, the function does not take effect. This option applies only to NB-IoT. DUAL_HARQ_DELAY_OPT_SW: Indicates whether to optimize dual HARQ scheduling delay. If this option is selected, the uplink-downlink switching delay is as short as 1 ms because UEs complying with 3GPP Release 14 use different HARQ processes as adjacent HARQ processes. If this option is deselected, the function does not take effect. This option applies only to NB-IoT. DCI_REP_ADJ_OPT_SW: Indicates whether to optimize NPDCCH repetition count adjustment. If this option is selected, the number of consecutive DTXs for triggering an increase in the NPDCCH repetition count increases with the NPDCCH repetition count level. If the NPDCCH repetition count increases during resynchronization, the NPDCCH repetition count will be decreased by one level. If this option is deselected, the function does not take effect. This option applies only to NB-IoT. CONN_DCQR_SWITCH: Indicates whether to enable Downlink Channel Quality Report (DCQR) in RRC_CONNECTED mode. If this option is selected, the cell allows CQI reporting to be triggered for UEs capable of DCQR in RRC_CONNECTED mode. If this option is deselected, the function does not take effect. This option applies only to NB-IoT. AS_RAI_ENH_SWITCH: Indicates whether to enable Access Stratum Release Assistance Indication (AS-RAI) enhancement. If this option is selected, the cell allows AS-RAI reporting to be triggered for UEs capable of AS-RAI and releases the UEs based on the reported results. If this option is deselected, the function does not take effect. This option applies only to NB-IoT. |  | As Design |  |  | No Update
688 | Additional |  | Video Service Rate Adaption CQI Adjustment Dynamic Scheduling Enhanced DL Frequency Selective Scheduling | CellAlgoExtSwitch_DlSchEnhSwitch | CellAlgoExtSwitch | DlSchEnhSwitch | DL Scheduling Enhancement Switch | OUTER_LOOP_DSCP_QOS_MGMT_SW:Off, APERIODIC_CQI_RPT_OPT_SW:Off, 2D_FSS_SWITCH:Off, SMALL_PKT_MCS_CQI_ADJ_SW:Off, MIN_GBR_OPT_SWITCH:Off, EDGE_USER_FREQ_LAYER_SWITCH:Off, CCE_USAGE_BASED_SPLIT_OPT_SW:Off, PA_MISMATCH_SCH_OPT_SWITCH:Off, PDSCH_WEIGHT_SCHEME_SWITCH:Off, SRB0_SPLIT_SCH_OPT_SW:Off, SDA_8T3S_ENHANCE_SWITCH:Off, FAST_MOVING_UE_RES_OPT_SW:Off, RETRANS_OPT_ENH_SW:Off, DL_EPF_SCH_OPT_SW:Off | OUTER_LOOP_DSCP_QOS_MGMT_SW:Off, APERIODIC_CQI_RPT_OPT_SW:Off, 2D_FSS_SWITCH:Off, SMALL_PKT_MCS_CQI_ADJ_SW:Off, MIN_GBR_OPT_SWITCH:Off, EDGE_USER_FREQ_LAYER_SWITCH:Off, CCE_USAGE_BASED_SPLIT_OPT_SW:Off, PA_MISMATCH_SCH_OPT_SWITCH:Off, PDSCH_WEIGHT_SCHEME_SWITCH:On, SRB0_SPLIT_SCH_OPT_SW:Off, SDA_8T3S_ENHANCE_SWITCH:Off, FAST_MOVING_UE_RES_OPT_SW:Off, RETRANS_OPT_ENH_SW:Off, DL_EPF_SCH_OPT_SW:Off | OUTER_LOOP_DSCP_QOS_MGMT_SW(OUTER_LOOP_DSCP_QOS_MGMT_SW), APERIODIC_CQI_RPT_OPT_SW(APERIODIC_CQI_RPT_OPT_SW), 2D_FSS_SWITCH(2D_FSS_SWITCH), SMALL_PKT_MCS_CQI_ADJ_SW(SMALL_PKT_MCS_CQI_ADJ_SW), MIN_GBR_OPT_SWITCH(MIN_GBR_OPT_SWITCH), EDGE_USER_FREQ_LAYER_SWITCH(EDGE_USER_FREQ_LAYER_SWITCH), CCE_USAGE_BASED_SPLIT_OPT_SW(CCE_USAGE_BASED_SPLIT_OPT_SW), PA_MISMATCH_SCH_OPT_SWITCH(PA_MISMATCH_SCH_OPT_SWITCH), PDSCH_WEIGHT_SCHEME_SWITCH(PDSCH_WEIGHT_SCHEME_SWITCH), SRB0_SPLIT_SCH_OPT_SW(SRB0_SPLIT_SCH_OPT_SW), SDA_8T3S_ENHANCE_SWITCH(SDA_8T3S_ENHANCE_SWITCH), FAST_MOVING_UE_RES_OPT_SW(FAST_MOVING_UE_RES_OPT_SW), RETRANS_OPT_ENH_SW(RETRANS_OPT_ENH_SW), DL_EPF_SCH_OPT_SW(DL_EPF_SCH_OPT_SW) | P2 | OUTER_LOOP_DSCP_QOS_MGMT_SW(OUTER_LOOP_DSCP_QOS_MGMT_SW), APERIODIC_CQI_RPT_OPT_SW(APERIODIC_CQI_RPT_OPT_SW), 2D_FSS_SWITCH(2D_FSS_SWITCH), SMALL_PKT_MCS_CQI_ADJ_SW(SMALL_PKT_MCS_CQI_ADJ_SW), MIN_GBR_OPT_SWITCH(MIN_GBR_OPT_SWITCH), EDGE_USER_FREQ_LAYER_SWITCH(EDGE_USER_FREQ_LAYER_SWITCH), CCE_USAGE_BASED_SPLIT_OPT_SW(CCE_USAGE_BASED_SPLIT_OPT_SW), PA_MISMATCH_SCH_OPT_SWITCH(PA_MISMATCH_SCH_OPT_SWITCH), PDSCH_WEIGHT_SCHEME_SWITCH(PDSCH_WEIGHT_SCHEME_SWITCH), SRB0_SPLIT_SCH_OPT_SW(SRB0_SPLIT_SCH_OPT_SW), SDA_8T3S_ENHANCE_SWITCH(SDA_8T3S_ENHANCE_SWITCH), FAST_MOVING_UE_RES_OPT_SW(FAST_MOVING_UE_RES_OPT_SW), RETRANS_OPT_ENH_SW(RETRANS_OPT_ENH_SW), DL_EPF_SCH_OPT_SW(DL_EPF_SCH_OPT_SW) | Indicates whether to enable downlink scheduling functions in the cell. This parameter includes the following options: OUTER_LOOP_DSCP_QOS_MGMT_SW: Indicates whether to enable QoS management based on outer-loop DSCP. If this option is selected, QoS management based on outer-loop DSCP takes effect. If this option is deselected, QoS management based on inner-loop DSCP instead of outer-loop DSCP takes effect. The setting of this option must be consistent with the DSCP policy specified in the core network. This option applies only to LTE FDD and LTE TDD. APERIODIC_CQI_RPT_OPT_SW: Indicates whether to optimize aperiodic CQI reporting. If this option is selected, aperiodic CQI reporting is more timely. If this option is deselected, the optimization does not take effect. This option applies only to LTE FDD and LTE TDD. 2D_FSS_SWITCH: Indicates whether to enable two-dimensional frequency selective scheduling. When both the SMART_FSS_SWITCH and 2D_FSS_SWITCH options are selected, two-dimensional frequency selective scheduling takes effect. When either option is deselected, two-dimensional frequency selective scheduling does not take effect. This option applies only to LTE FDD. SMALL_PKT_MCS_CQI_ADJ_SW: Indicates whether to adjust CQIs for small packets for which the MCS index is reduced. If this option is selected, CQIs will not be adjusted for the scheduling for which a low-index MCS is reselected and the HARQ feedback is ACK. Reselection of a low-index MCS is enabled when the SmallPktMcsSelectAlgoSw option is selected. If this option is deselected, CQIs will be adjusted for the scheduling meeting the preceding conditions. This option applies only to LTE FDD. MIN_GBR_OPT_SWITCH: Indicates whether to enable downlink minimum GBR guarantee optimization. If this option is selected, downlink minimum GBR guarantee optimization is enabled. If this option is deselected, downlink minimum GBR guarantee optimization is disabled. This option applies only to LTE FDD and LTE TDD. EDGE_USER_FREQ_LAYER_SWITCH: Indicates whether to enable inter-eNodeB frequency steering for cell edge UEs. If this option is selected, inter-eNodeB frequency steering is enabled for cell edge UEs. If this option is deselected, inter-eNodeB frequency steering is disabled for cell edge UEs. This option applies only to LTE TDD. CCE_USAGE_BASED_SPLIT_OPT_SW: Indicates whether the eNodeB considers the CCE usage of the PCell for an NSA DC UE served by only one carrier on the LTE side when the eNodeB distributes downlink data of the UE. If this option is selected, the eNodeB does not distribute downlink data of the UE to the LTE side when the CCE usage of the PCell for the UE is high. If this option is deselected, the eNodeB does not consider the CCE usage of the PCell for the UE when it distributes downlink data of the UE. This option applies only to LTE FDD. PA_MISMATCH_SCH_OPT_SWITCH: Indicates whether to optimize scheduling when PA values are inconsistent between the base station and UEs. If this option is selected, scheduling will be optimized in case of PA value inconsistency. If this option is deselected, scheduling will not be optimized in case of PA value inconsistency. This option applies only to LTE FDD and LTE TDD. PDSCH_WEIGHT_SCHEME_SWITCH: Indicates the PDSCH weight scheme for the 8T8R cell. If this option is deselected, space division performance is preferentially ensured. If this option is selected, beamforming gains are preferentially ensured. This option applies only to LTE FDD. SRB0_SPLIT_SCH_OPT_SW: Indicates whether to optimize separated SRB0 scheduling. If this option is selected, SRB0 and contention resolution MCE are separately scheduled in RRC connection reestablishment scenarios. If this option is deselected, the optimization is disabled. This option applies only to LTE FDD and LTE TDD. SDA_8T3S_ENHANCE_SWITCH: Indicates whether to enable performance improvement in SDA-based 8T3S scenarios. Performance improvement is enabled in SDA-based 8T3S scenarios only if this option is selected. This option applies only to LTE FDD. FAST_MOVING_UE_RES_OPT_SW: Indicates whether to allow operator-group-based resource sharing for non-fast-moving UEs in the cell serving fast-moving UEs. If this option is selected, operator-group-based resource sharing is not allowed for non-fast-moving UEs in the cell serving fast-moving UEs. If this option is deselected or this option is selected but there are no fast-moving UEs, the preceding function is not supported. This option applies only to FDD and TDD. RETRANS_OPT_ENH_SW: Indicates whether to enable enhanced downlink HARQ retransmission optimization. If this option is selected, the eNodeB increases the TBS indexes used for the first and second downlink HARQ retransmissions, and the saved RBs are used for initial transmission. This allows more RBs to be allocated for the initial transmission of a UE when there are remaining RBs in the cell and both retransmission and initial transmission need to be scheduled for the UE. If this option is deselected, enhanced downlink HARQ retransmission optimization is disabled. This option applies only to FDD. DL_EPF_SCH_OPT_SW: Indicates whether to enable downlink EPF scheduling optimization. If this option is selected, the scheduling priorities of UEs whose first packet has been scheduled will be increased to reduce the scheduling wait time of these UEs. If this option is deselected, downlink EPF scheduling optimization does not take effect. This option applies only to FDD. |  | As Design |  |  | No Update
689 | Additional |  | None | CellAlgoExtSwitch_OperatorFunSwitch | CellAlgoExtSwitch | OperatorFunSwitch | Operator Function Switch | FLEXIBLE_SHARING_SWITCH:Off, PHY_RES_SLICING_SWITCH:Off | FLEXIBLE_SHARING_SWITCH:Off, PHY_RES_SLICING_SWITCH:Off | FLEXIBLE_SHARING_SWITCH(FLEXIBLE_SHARING_SWITCH), PHY_RES_SLICING_SWITCH(PHY_RES_SLICING_SWITCH) | P2 | FLEXIBLE_SHARING_SWITCH(FLEXIBLE_SHARING_SWITCH), PHY_RES_SLICING_SWITCH(PHY_RES_SLICING_SWITCH) | Indicates whether to enable features based on operators. FLEXIBLE_SHARING_SWITCH: Indicates whether to enable flexible sharing in the cell. Flexible sharing is enabled in the cell only if this option is selected. This option applies only to FDD and TDD. PHY_RES_SLICING_SWITCH: Indicates whether to enable physical resource slicing. Physical resource slicing is enabled only if this option is selected. This option is incompatible with LBBPc. This option applies only to FDD. |  | As Design |  |  | No Update
690 | Additional |  | None | CellDlSchExtParam_LocalCellId | CellDlSchExtParam | LocalCellId | Local Cell ID | None | None | 0~255 | P2 | 0~255 | Indicates the local ID of the cell. It uniquely identifies a cell within a base station. |  | As Design |  |  | No Update
691 | Additional |  | None | VolteAlgoConfig_LocalCellId | VolteAlgoConfig | LocalCellId | Local Cell ID | None | None | 0~255 | P2 | 0~255 | Indicates the local ID of the cell. It uniquely identifies a cell within a base station. This parameter applies only to FDD and TDD. |  | As Design |  |  | No Update
692 | Additional |  | Adaptive Power Consumption | CellAutoShutdown_LocalCellId | CellAutoShutdown | LocalCellId | Local Cell ID | None | None | 0~255 | P2 | 0~255 | Indicates the local ID of the cell. It uniquely identifies a cell within a base station. |  | As Design |  |  | No Update
693 | Additional |  | Adaptive Power Consumption | CellAutoShutdown_CellAutoShutdownSwitch | CellAutoShutdown | CellAutoShutdownSwitch | Cell Auto Shutdown Switch | OFF(OFF) | None | OFF(OFF), ON(ON) | P2 | OFF(OFF), ON(ON) | Indicates whether to enable automatic cell shutdown. |  | As Design |  |  | No Update
694 | Additional |  | Adaptive Power Consumption | CellAutoShutdown_StartTime | CellAutoShutdown | StartTime | Start Time | 00:00:00 | None | 22:00:00~05:00:00 | P2 | 22:00:00~05:00:00 | Indicates the start time of automatic cell shutdown. |  | As Design |  |  | No Update
695 | Additional |  | Adaptive Power Consumption | CellAutoShutdown_StopTime | CellAutoShutdown | StopTime | Stop Time | 06:00:00 | None | 23:00:00~06:00:00 | P2 | 23:00:00~06:00:00 | Indicates the end time of automatic cell shutdown. |  | As Design |  |  | No Update
696 | Additional |  | None | EuCellAlmCfg_LocalCellId | EuCellAlmCfg | LocalCellId | LocalCellId | None | None | 0~255 | P2 | 0~255 | Indicates the local ID of a cell, which uniquely identifies a cell within an eNodeB. |  | As Design |  |  | No Update
697 | Additional |  | Coordinated Scheduling based Power Control Intra-eNodeB UL CoMP Intra-eNodeB UL CoMP Intra-eNodeB UL CoMP Phase II UL CoMP Based on Coordinated eNodeB | NCellSrsMeasPara_LocalCellId | NCellSrsMeasPara | LocalCellId | Local Cell Id | None | None | 0~255 | P2 | 0~255 | Uniquely identifies a cell within an eNodeB. This parameter applies only to LTE FDD and LTE TDD. |  | As Design |  |  | No Update
698 | Additional |  | None | CellRbReserve_LocalCellId | CellRbReserve | LocalCellId | Local cell ID | None | None | 0~255 | P2 | 0~255 | Indicates the local cell ID, which uniquely identifies a cell within an eNodeB. |  | As Design |  |  | No Update
699 | Additional |  | None | HighSpdAdaptionPara_LocalCellId | HighSpdAdaptionPara | LocalCellId | Local cell ID | None | None | 0~255 | P2 | 0~255 | Indicates the local ID of a cell. It uniquely identifies a cell within an eNodeB. This parameter applies only to LTE FDD and LTE TDD. |  | As Design |  |  | No Update
700 | Additional |  | Uplink Coordinated Scheduling | UlCsAlgoPara_LocalCellId | UlCsAlgoPara | LocalCellId | Local Cell ID | None | None | 0~255 | P2 | 0~255 | Indicates the local ID of a cell, which uniquely identifies a cell within a base station. This parameter applies only to LTE FDD. |  | As Design |  |  | No Update
701 | Additional |  | Uplink Coordinated Scheduling | UlCsAlgoPara_MacroCellInd | UlCsAlgoPara | MacroCellInd | Macro Cell Indicator | None | None | BOOLEAN_FALSE(False), BOOLEAN_TRUE(True) | P2 | BOOLEAN_FALSE(False), BOOLEAN_TRUE(True) | Indicates whether the local cell involved in uplink coordinated scheduling (CS) is a macro cell. This parameter applies only to LTE FDD. |  | As Design |  |  | No Update
702 | Additional |  | Uplink Coordinated Scheduling | UlCsAlgoPara_NcellEnodebId | UlCsAlgoPara | NcellEnodebId | Neighbour Cell eNodeB ID | None | None | 0~1048575 | P2 | 0~1048575 | Indicates the ID of the eNodeB serving a neighboring cell in the UL CS coordination set. A local cell ID and an eNodeB ID compose a 28-bit E-UTRAN cell ID, where the eNodeB ID is represented by the 20 most significant bits. An E-UTRAN cell ID and a PLMN ID compose an E-UTRAN CGI (ECGI). For details about this parameter, see 3GPP TS 36.413. This parameter applies only to LTE FDD. |  | As Design |  |  | No Update
703 | Additional |  | Uplink Coordinated Scheduling | UlCsAlgoPara_NeighbourCellId | UlCsAlgoPara | NeighbourCellId | Neighbour Cell ID | None | None | 0~255 | P2 | 0~255 | Indicates the local ID of a neighboring cell in the UL CS coordination set, which uniquely identifies a cell within a base station. This parameter applies only to LTE FDD. |  | As Design |  |  | No Update
704 | Additional |  | Uplink Coordinated Scheduling | UlCsAlgoPara_NcellMacroCellInd | UlCsAlgoPara | NcellMacroCellInd | Neighbour Cell Macro Cell Indicator | None | None | BOOLEAN_FALSE(False), BOOLEAN_TRUE(True) | P2 | BOOLEAN_FALSE(False), BOOLEAN_TRUE(True) | Indicates whether a neighboring cell in the UL CS coordination set is a macro cell. This parameter applies only to LTE FDD. |  | As Design |  |  | No Update
705 | Additional |  | Uplink Coordinated Scheduling | UlCsAlgoPara_NcellPhyCellId | UlCsAlgoPara | NcellPhyCellId | Neighbour Cell Physical Cell ID | None | None | 0~503 | P2 | 0~503 | Indicates the physical ID of a neighboring cell in the UL CS coordination set. For details about this parameter, see 3GPP TS 36.331. This parameter applies only to LTE FDD. |  | As Design |  |  | No Update
706 | Additional |  | Uplink Coordinated Scheduling | UlCsAlgoPara_NcellSfnCellInd | UlCsAlgoPara | NcellSfnCellInd | Neighbour Cell SFN Cell Indicator | None | None | BOOLEAN_FALSE(False), BOOLEAN_TRUE(True) | P2 | BOOLEAN_FALSE(False), BOOLEAN_TRUE(True) | Indicates whether a neighboring cell in the UL CS coordination set is an SFN cell. This parameter applies only to LTE FDD. |  | As Design |  |  | No Update
707 | Additional |  | Uplink Coordinated Scheduling | UlCsAlgoPara_RoundTripTransDelay | UlCsAlgoPara | RoundTripTransDelay | Round Trip Transmission Delay | None | None | 0~4294967295 | P2 | 0~4294967295 | Indicates the average round trip time of a link. This parameter applies only to LTE FDD. |  | As Design |  |  | No Update
708 | Additional |  | Uplink Coordinated Scheduling | UlCsAlgoPara_SfnCellInd | UlCsAlgoPara | SfnCellInd | SFN Cell Indicator | None | None | BOOLEAN_FALSE(False), BOOLEAN_TRUE(True) | P2 | BOOLEAN_FALSE(False), BOOLEAN_TRUE(True) | Indicates whether a local cell is an SFN cell. This parameter applies only to LTE FDD. |  | As Design |  |  | No Update
709 | Additional |  | Uplink Coordinated Scheduling | UlCsAlgoPara_NcellUlCsRelatInd | UlCsAlgoPara | NcellUlCsRelatInd | Neighbour Cell UL CS Relation Indicator | None | None | CRA(CRA), CPC(CPC), CRA_CPC(CRA_CPC) | P2 | CRA(CRA), CPC(CPC), CRA_CPC(CRA_CPC) | Indicates the specific UL CS function for which neighboring cells are grouped into a UL CS coordination set. This parameter applies only to LTE FDD. |  | As Design |  |  | No Update
710 | Additional |  | None | UeCooperationPara_LocalCellId | UeCooperationPara | LocalCellId | Local cell ID | None | None | 0~255 | P2 | 0~255 | Indicates the local ID of a cell, which uniquely identifies a cell within a base station. This parameter applies only to LTE FDD and LTE TDD. |  | As Design |  |  | No Update
711 | Additional |  | Smartphone App-Aware Coordinated Control DRX | UeCooperationPara_MacCeMsgLCID | UeCooperationPara | MacCeMsgLCID | LCID of MAC CE Message | 18 | 18 | 17~19 | P2 | 17~19 | Indicates the reserved LCID used by a Media Access Control control element (MAC CE) message. An eNodeB converts the specified value of this parameter to an enumerated value and then sends the enumerated value to the UE. The UE converts the received enumerated value back to the specified value of this parameter (that is, the actual reserved LCID). If this parameter is set to 17, 18, or 19, an eNodeB coverts the value to 1, 2, or 3, respectively. This parameter applies only to LTE FDD and LTE TDD. |  | As Design |  |  | No Update
712 | Additional |  | SRLTE Optimization | UeCooperationPara_DsdsLcid | UeCooperationPara | DsdsLcid | DSDS LCID | 19 | 19 | 11~26 | P2 | 11~26 | Indicates the LCID in the MAC control element (MCE) for coordinated control of dual-SIM dual-standby (DSDS) single-pass UEs. This parameter cannot be set to the same value as the MacCeMsgLCID parameter. As 3GPP TS 36.321 has been updated, the LCID value of 16 now represents an eLCID. Therefore, this parameter cannot be set to 16. If this parameter is set to 16, device-pipe synergy does not take effect for DSDS single-pass UEs. This parameter applies only to LTE FDD and LTE TDD. |  | As Design |  |  | No Update
713 | Additional |  | Paging | UeCooperationPara_SpecUserPrivateElcid | UeCooperationPara | SpecUserPrivateElcid | Specified User Private eLCID | 70 | 70 | 39~95 | P2 | 39~95 | Indicates the proprietary extended Logical Channel ID (eLCID) used by specific UEs involved in device-pipe synergy. The eNodeB broadcasts the eLCID specified by this parameter in SIB1-NB. After UEs that support paging specific to device-pipe synergy UEs receive the eLCID, they report their supported paging cycle in the proprietary message that uses this eLCID. If the UeCooperationPara.SpecNbUserMinPagingCycle parameter is set to NULL, the SpecUserPrivateElcid parameter is invalid and the specified eLCID will not be delivered. This parameter applies only to NB-IoT. |  | As Design |  |  | No Update
714 | Additional |  | Paging | UeCooperationPara_SpecNbUserMinPagingCycle | UeCooperationPara | SpecNbUserMinPagingCycle | Specified NB-IoT User Minimal Paging Cycle | NULL(NULL) | NULL(NULL) | RF32(RF32), RF64(RF64), RF128(RF128), NULL(NULL) | P2 | RF32(RF32), RF64(RF64), RF128(RF128), NULL(NULL) | Indicates the minimum paging cycle for specific NB-IoT UEs involved in device-pipe synergy. If this parameter is set to NULL, the cell does not support paging specific to device-pipe synergy UEs. This parameter applies only to NB-IoT. |  | As Design |  |  | No Update
715 | Additional |  | None | NCellParaCfg_LocalCellId | NCellParaCfg | LocalCellId | Local cell ID | None | None | 0~255 | P2 | 0~255 | Indicates the local ID of a cell. It uniquely identifies a cell within an eNodeB. |  | As Design |  |  | No Update
716 | Additional |  | Neighbor Cell Classification Management | NCellParaCfg_RatType | NCellParaCfg | RatType | Rat Type | None | None | EUTRAN(EUTRAN), UTRAN(UTRAN), GERAN(GERAN), NR(NR) | P2 | EUTRAN(EUTRAN), UTRAN(UTRAN), GERAN(GERAN), NR(NR) | Indicates the RAT of neighboring cells for management. This parameter applies only to LTE FDD and LTE TDD. |  | As Design |  |  | No Update
717 | Additional |  | None | CellPrbValMlb_LocalCellId | CellPrbValMlb | LocalCellId | Local Cell ID | None | None | 0~255 | P2 | 0~255 | Indicates the local cell ID. It uniquely identifies a cell within an eNodeB. This parameter applies only to LTE FDD and LTE TDD. |  | As Design |  |  | No Update
718 | Additional |  | UL Unified Overload Control | CellULUnifiedOLC_LocalCellId | CellULUnifiedOLC | LocalCellId | Local Cell ID | None | None | 0~255 | P2 | 0~255 | Indicates the local identity of the cell. It uniquely identifies a cell within an eNodeB. This parameter applies only to LTE FDD and LTE TDD. |  | As Design |  |  | No Update
719 | Additional |  | None | CellSimuLoad_LocalCellId | CellSimuLoad | LocalCellId | Local cell ID | None | None | 0~255 | P2 | 0~255 | Indicates the local ID of the cell. It uniquely identifies a cell within an eNodeB. |  | As Design |  |  | No Update
720 | Additional |  | None | CellSimuLoad_SimuLoadRbNum | CellSimuLoad | SimuLoadRbNum | SimuLoad allocated RB Number | None | None | 0~100 | P2 | 0~100 | Indicates the number of RBs allocated to a simulated load configuration in downlink scheduling. This parameter applies only to LTE FDD and LTE TDD. |  | As Design |  |  | No Update
721 | Additional |  | None | CellSimuLoad_CommercRbNum | CellSimuLoad | CommercRbNum | Commercial service RB number | None | None | 0~100 | P2 | 0~100 | Indicates the number of RBs allocated for commercial services in downlink scheduling. This parameter applies only to LTE FDD and LTE TDD. |  | As Design |  |  | No Update
722 | Additional |  | None | CellSimuLoad_SimuLoadPower | CellSimuLoad | SimuLoadPower | SimuLoad allocated power | None | None | 0~4294967295 | P2 | 0~4294967295 | Indicates the power allocated to a simulated load configuration in downlink scheduling. This parameter applies only to LTE FDD and LTE TDD. |  | As Design |  |  | No Update
723 | Additional |  | None | CellSimuLoad_CommercPower | CellSimuLoad | CommercPower | Commercial service power | None | None | 0~4294967295 | P2 | 0~4294967295 | Indicates the power allocated for commercial services in downlink scheduling. This parameter applies only to LTE FDD and LTE TDD. |  | As Design |  |  | No Update
724 | Additional |  | None | CellSimuLoad_SimuLoadUserNum | CellSimuLoad | SimuLoadUserNum | SimuLoad allocated user Number | None | None | 0~1200 | P2 | 0~1200 | Indicates the number of UEs allocated for a simulated load configuration in downlink scheduling. This parameter applies only to LTE FDD and LTE TDD. |  | As Design |  |  | No Update
725 | Additional |  | None | CellSimuLoad_CommercUserNum | CellSimuLoad | CommercUserNum | Commercial service user number | None | None | 0~1200 | P2 | 0~1200 | Indicates the number of users to be scheduled in each transmission time interval (TTI) in downlink scheduling. This parameter applies only to LTE FDD and LTE TDD. |  | As Design |  |  | No Update
726 | Additional |  | None | CellSimuLoad_AutoRmvRemainTime | CellSimuLoad | AutoRmvRemainTime | Cell Simuload Automatic Remove Remain Time | None | None | 0~70560 | P2 | 0~70560 | Indicates the remaining time before the cell simulated load is automatically removed. |  | As Design |  |  | No Update
727 | Additional |  | Super Combined Cell | SfnEdgeRruRelation_LocalCellId | SfnEdgeRruRelation | LocalCellId | Local Cell ID | None | None | 0~255 | P2 | 0~255 | Indicates the local ID of a cell, which uniquely identifies a cell within an eNodeB. This parameter applies only to LTE FDD. |  | As Design |  |  | No Update
728 | Additional |  | Super Combined Cell | SfnEdgeRruRelation_SectorEqmId | SfnEdgeRruRelation | SectorEqmId | Sector Equipment ID | None | None | 0~65535 | P2 | 0~65535 | Indicates the ID of an edge physical cell's sector equipment used by an SFN cell. It uniquely identifies a set of sector equipment within an eNodeB. This parameter applies only to LTE FDD. |  | As Design |  |  | No Update
729 | Additional |  | Super Combined Cell | SfnEdgeRruRelation_NeighborCellId | SfnEdgeRruRelation | NeighborCellId | Neighbor Cell ID | None | None | 0~255 | P2 | 0~255 | Indicates the ID of a neighboring SFN cell. This parameter applies only to LTE FDD. |  | As Design |  |  | No Update
730 | Additional |  | Super Combined Cell | SuperCombCell_LocalCellId | SuperCombCell | LocalCellId | Local Cell ID | None | None | 0~255 | P2 | 0~255 | Indicates the local ID of a cell, which uniquely identifies a cell within an eNodeB. This parameter applies only to LTE FDD. |  | As Design |  |  | No Update
731 | Additional |  | Super Combined Cell | SuperCombCell_SfnCellId | SuperCombCell | SfnCellId | SFN Cell ID | None | None | 0~99 | P2 | 0~99 | Indicates the ID of an SFN cell in a super combined cell. This parameter value must be set based on network planning. This parameter applies only to LTE FDD. |  | As Design |  |  | No Update
732 | Additional |  | Flexible Bandwidth based on Overlap Carriers | DdCellGroup_LocalCellId1 | DdCellGroup | LocalCellId1 | Local Cell 1 ID | None | None | 0~255 | P2 | 0~255 | Indicates the ID of cell 1 in a Double Deck cell group. This parameter applies only to LTE FDD. |  | As Design |  |  | No Update
733 | Additional |  | Flexible Bandwidth based on Overlap Carriers | DdCellGroup_LocalCellId2 | DdCellGroup | LocalCellId2 | Local Cell 2 ID | None | None | 0~255 | P2 | 0~255 | Indicates the ID of cell 2 in a Double Deck cell group. This parameter applies only to LTE FDD. |  | As Design |  |  | No Update
734 | Additional |  | Flexible Bandwidth based on Overlap Carriers | DdCellGroup_DdBandwidth | DdCellGroup | DdBandwidth | Double Deck Cell Group Bandwidth | None | None | BW_2DOT6M(2.6M), BW_4M(4M), BW_5DOT7M(5.7M), BW_7DOT3M(7.3M), BW_7DOT6M(7.6M), BW_10DOT8M(10.8M), BW_12DOT2M(12.2M), BW_12DOT5M(12.5M), BW_17DOT1M(17.1M), BW_17DOT4M(17.4M), BW_27DOT6M(27.6M), BW_28DOT5M(28.5M), BW_23DOT9M(23.9M), BW_8DOT6M(8.6M), BW_8DOT9M(8.9M), BW_14DOT1M(14.1M), BW_14DOT4M(14.4M), BW_18DOT7M(18.7M), BW_19M(19M) | P2 | BW_2DOT6M(2.6M), BW_4M(4M), BW_5DOT7M(5.7M), BW_7DOT3M(7.3M), BW_7DOT6M(7.6M), BW_10DOT8M(10.8M), BW_12DOT2M(12.2M), BW_12DOT5M(12.5M), BW_17DOT1M(17.1M), BW_17DOT4M(17.4M), BW_27DOT6M(27.6M), BW_28DOT5M(28.5M), BW_23DOT9M(23.9M), BW_8DOT6M(8.6M), BW_8DOT9M(8.9M), BW_14DOT1M(14.1M), BW_14DOT4M(14.4M), BW_18DOT7M(18.7M), BW_19M(19M) | Indicates the bandwidth of a Double Deck cell group. This parameter applies only to FDD. |  | As Design |  |  | No Update
735 | Additional |  | Flexible Bandwidth based on Overlap Carriers | DdCellGroup_DdCellGroupPairedCellId | DdCellGroup | DdCellGroupPairedCellId | Double Deck Cell Group Paired Cell ID | None | None | 0~255 | P2 | 0~255 | Indicates the ID of a paired cell in a Double Deck cell group. This parameter is used to display the information about a paired cell in the DSP command. This parameter applies only to LTE FDD. |  | As Design |  |  | No Update
736 | Additional |  | Flexible Bandwidth based on Overlap Carriers | DdCellGroup_DdCellPuncturedRbState | DdCellGroup | DdCellPuncturedRbState | Double Deck Cell Punctured RB State | None | None | NO(NO), YES(YES) | P2 | NO(NO), YES(YES) | Indicates the status of punctured RBs of a local cell in the Double Deck cell group. This parameter applies only to LTE FDD. |  | As Design |  |  | No Update
737 | Additional |  | LoCation Services (LCS) | CellPrsCfg_LocalCellId | CellPrsCfg | LocalCellId | Local Cell ID | None | None | 0~255 | P2 | 0~255 | Indicates the local ID of a cell. It uniquely identifies a cell within an eNodeB. This parameter applies only to LTE FDD and LTE TDD. |  | As Design |  |  | No Update
738 | Additional |  | LoCation Services (LCS) | CellPrsCfg_PrsBandwidth | CellPrsCfg | PrsBandwidth | PRS Bandwidth | None | Same as the cell bandwidth if it is lower than 10 MHz BW_N50 if the cell bandwidth is 10 MHz or higher | BW_N6(1.4M), BW_N15(3M), BW_N25(5M), BW_N50(10M), BW_N75(15M), BW_N100(20M) | P2 | BW_N6(1.4M), BW_N15(3M), BW_N25(5M), BW_N50(10M), BW_N75(15M), BW_N100(20M) | Indicates the transmission bandwidth of PRS. This parameter corresponds to the PRS Bandwidth parameter defined in 3GPP TS 36.455. This parameter applies only to LTE FDD and LTE TDD. |  | As Design |  |  | No Update
739 | Additional |  | VoLTE Rate Control EVS Rate Control | VoiceAmrControl_LocalCellId | VoiceAmrControl | LocalCellId | Local Cell ID | None | None | 0~255 | P2 | 0~255 | Indicates the local ID of a cell, which uniquely identifies a cell within an eNodeB. This parameter applies only to LTE FDD and LTE TDD. |  | As Design |  |  | No Update
740 | Additional |  | VoLTE Rate Control EVS Rate Control | VoiceAmrControl_VoiceAmrCtrlParaGroupId | VoiceAmrControl | VoiceAmrCtrlParaGroupId | Voice Rate Control Parameter Group ID | None | None | 0~5 | P2 | 0~5 | Indicates the ID of a parameter group for rate control over voice services. This parameter applies only to LTE FDD and LTE TDD. |  | As Design |  |  | No Update
741 | Additional |  | TTI Bundling | CellTtiBundlingAlgo_LocalCellId | CellTtiBundlingAlgo | LocalCellId | Local cell ID | None | None | 0~255 | P2 | 0~255 | Uniquely identifies a cell within an eNodeB. This parameter applies only to LTE FDD and LTE TDD. |  | As Design |  |  | No Update
742 | Additional |  | None | CLZeroBufferzone_LocalCellId | CLZeroBufferzone | LocalCellId | LocalCellId | None | None | 0~255 | P2 | 0~255 | This parameter uniquely identifies a cell within an eNodeB. This parameter applies only to LTE FDD. |  | As Design |  |  | No Update
743 | Additional |  | Coordinated Scheduling based Power Control DL CoMP | NCellDlRsrpMeasPara_LocalCellId | NCellDlRsrpMeasPara | LocalCellId | Local Cell Id | None | None | 0~255 | P2 | 0~255 | Indicates the local ID of a cell, which uniquely identifies a cell within a base station. This parameter applies only to LTE FDD and LTE TDD. |  | As Design |  |  | No Update
744 | Additional |  | None | UserVpfmPara_LocalCellId | UserVpfmPara | LocalCellId | Local cell ID | None | None | 0~255 | P2 | 0~255 | Indicates the local ID of the cell. It uniquely identifies a cell within an eNodeB. |  | As Design |  |  | No Update
745 | Additional |  | None | CellEABAlgoPara_LocalCellId | CellEABAlgoPara | LocalCellId | Local cell ID | None | None | 0~255 | P2 | 0~255 | Indicates the local ID of a cell, which uniquely identifies a cell within a base station. |  | As Design |  |  | No Update
746 | Additional |  | None | CellRachCECfg_LocalCellId | CellRachCECfg | LocalCellId | Local Cell ID | None | None | 0~255 | P2 | 0~255 | Indicates the local ID of a cell, which uniquely identifies a cell within an eNodeB. |  | As Design |  |  | No Update
747 | Additional |  | NB-IoT Coverage Extension | CellRachCECfg_CoverageLevel | CellRachCECfg | CoverageLevel | Coverage Level | None | None | COVERAGE_LEVEL_0(COVERAGE_LEVEL_0), COVERAGE_LEVEL_1(COVERAGE_LEVEL_1), COVERAGE_LEVEL_2(COVERAGE_LEVEL_2) | P2 | COVERAGE_LEVEL_0(COVERAGE_LEVEL_0), COVERAGE_LEVEL_1(COVERAGE_LEVEL_1), COVERAGE_LEVEL_2(COVERAGE_LEVEL_2) | Indicates the cell coverage level for random access. The value COVERAGE_LEVEL_0 indicates coverage level 0. The value COVERAGE_LEVEL_1 indicates coverage level 1. The value COVERAGE_LEVEL_2 indicates coverage level 2. This parameter applies only to NB-IoT. |  | As Design |  |  | No Update
748 | Additional |  | None | RruJointCalParaCfg_LocalCellId | RruJointCalParaCfg | LocalCellId | Local cell ID | None | None | 0~255 | P2 | 0~255 | Indicates the local ID of the cell. It uniquely identifies a cell within an eNodeB. This parameter applies only to LTE FDD and LTE TDD. |  | As Design |  |  | No Update
749 | Additional |  | DL D-MIMO | RruJointCalParaCfg_CalibrationSignalCINR | RruJointCalParaCfg | CalibrationSignalCINR | Calibration Signal CINR | None | None | 0~12 characters | P2 | 0~12 characters | Indicates the carrier-to-interference-and-noise ratio (CINR) of calibrated signals between two RRUs. This parameter applies only to LTE TDD cells. |  | As Design |  |  | No Update
750 | Additional |  | DL D-MIMO | RruJointCalParaCfg_CalibrationSignalRSSI | RruJointCalParaCfg | CalibrationSignalRSSI | Calibration Signal RSSI | None | None | 0~12 characters | P2 | 0~12 characters | Indicates the received signal strength indicator (RSSI) of channel calibration signals between two RRUs. This parameter applies only to LTE TDD. |  | As Design |  |  | No Update
751 | Additional |  | None | CellMlbUeSel_LocalCellId | CellMlbUeSel | LocalCellId | Local Cell ID | None | None | 0~255 | P2 | 0~255 | Indicates the local ID of the cell. It uniquely identifies a cell within an eNodeB. This parameter applies only to LTE FDD and LTE TDD. |  | As Design |  |  | No Update
752 | Additional |  | None | WtcpProxyAlgo_LocalCellId | WtcpProxyAlgo | LocalCellId | Local cell ID | None | None | 0~255 | P2 | 0~255 | Indicates the local ID of a cell, which uniquely identifies the cell within an eNodeB. This parameter applies only to LTE FDD and LTE TDD. |  | As Design |  |  | No Update
753 | Additional |  | None | CellFrameOffset_LocalCellId | CellFrameOffset | LocalCellId | Local Cell ID | None | None | 0~255 | P2 | 0~255 | Indicates the local ID of a cell. It uniquely identifies a cell within an eNodeB. |  | As Design |  |  | No Update
754 | Additional |  | None | CellFrameOffset_FrameOffsetMode | CellFrameOffset | FrameOffsetMode | Frame Offset Mode | CustomFrameOffset(User-defined frame offset) | None | CustomFrameOffset(User-defined frame offset), TL_FrameOffset(T-L Dual Mode frame offset), TL_FrameOffset_SA2_SSP5(T-L Dual Mode SA2+SSP5 frame offset) | P2 | CustomFrameOffset(User-defined frame offset), TL_FrameOffset(T-L Dual Mode frame offset), TL_FrameOffset_SA2_SSP5(T-L Dual Mode SA2+SSP5 frame offset) | Indicates the frame offset configuration mode for the cell. The value CustomFrameOffset(User-defined frame offset) indicates that the frame offset is user-defined. Only this value applies to FDD cells and NB-IoT cells. The value TL_FrameOffset(T-L Dual Mode frame offset) indicates that the frame offset is automatically determined based on the subframe configuration in a TD-SCDMA + LTE TDD dual-RAT network. The value TL_FrameOffset_SA2_SSP5(T-L Dual Mode SA2+SSP5 frame offset) indicates that the frame offset is automatically determined based on uplink-downlink configuration 2 and special subframe configuration 5 in a TD-SCDMA + LTE TDD dual-RAT network. |  | As Design |  |  | No Update
755 | Additional |  | None | CellFrameOffset_FrameOffset | CellFrameOffset | FrameOffset | Frame Offset | 0 | None | 0~307200,353280~399360 | P2 | 0~307200,353280~399360 | Indicates the offset of the air interface frame start time for the cell relative to the time of the reference clock. A value ranging from 0 to 261120 indicates that the frame start time is later than the time of the reference clock. If this parameter is set to a value ranging from 3072 to 4616, the effective frame offset is the value plus 153600. If this parameter is set to a value ranging from 153600 to 261120, the effective frame offset is the value minus 153600. If this parameter is set to any other value in the range of 0 to 261120, the effective frame offset is the specified value. A value greater than 261120 indicates that the frame start time is earlier than the time of the reference clock, and the effective frame offset is the absolute value of the difference between the specified value and 307200. |  | As Design |  |  | No Update
756 | Additional |  | None | CellFrameOffset_FrameOffsetEffectValue | CellFrameOffset | FrameOffsetEffectValue | Frame Offset Effect Value | None | None | 1~10 characters | P2 | 1~10 characters | Indicates the offset of the cell start frame against a reference clock source. If the parameter value is a hyphen (-), the cell has not been activated. |  | As Design |  |  | No Update
757 | Additional |  | LTE FDD and NR Flash Dynamic Spectrum Sharing(LTE FDD) Hybrid DSS Based on Asymmetric Bandwidth(LTE FDD) | CellFrameOffset_TaOffset | CellFrameOffset | TaOffset | TA Offset | 0Ts(0Ts) | None | 0Ts(0Ts), 400Ts(400Ts), 624Ts(624Ts) | P2 | 0Ts(0Ts), 400Ts(400Ts), 624Ts(624Ts) | Indicates the TA offset, which is the offset of the TA value used by a UE to send uplink data relative to the TA value measured by the network side. This parameter applies only to FDD. |  | As Design |  |  | No Update
758 | Additional |  | None | UpPTSInterfCfg_LocalCellId | UpPTSInterfCfg | LocalCellId | Local cell ID | None | None | 0~255 | P2 | 0~255 | Indicates the local ID of the cell. It uniquely identifies a cell within an eNodeB. This parameter applies only to LTE FDD and LTE TDD. |  | As Design |  |  | No Update
759 | Additional |  | None | UpPTSInterfCfg_TestPeriod | UpPTSInterfCfg | TestPeriod | Adjust Period | 50 | 50 | 50~600 | P2 | 50~600 | Indicates the interval at which the eNodeB adjusts sounding resources. This parameter applies only to LTE TDD. |  | As Design |  |  | No Update
760 | Additional |  | None | UpPTSInterfCfg_TestThreshold | UpPTSInterfCfg | TestThreshold | Test Threshold | -100 | -100 | -115~-80 | P2 | -115~-80 | Indicates the threshold of UpPTS interference for determining whether such interference is severe. If UpPTS interference is greater than or equal to this threshold, the eNodeB determines that such interference is severe. The eNodeB can determine whether such interference is minor or moderate based on the values of this parameter and the TestHysteresis parameter in the UpPTSInterfCfg MO. If UpPTS interference is less than this threshold subtracted by the TestHysteresis parameter in the UpPTSInterfCfg MO, the eNodeB determines that such interference is minor. If UpPTS interference is greater than or equal to this threshold subtracted by the TestHysteresis parameter in the UpPTSInterfCfg MO and less than this threshold, the eNodeB determines that such interference is moderate. This parameter applies only to LTE TDD. |  | As Design |  |  | No Update
761 | Additional |  | Out of Band Relay In-Band Relay | CellRelayAlgoPara_LocalCellId | CellRelayAlgoPara | LocalCellId | Local cell ID | None | None | 0~255 | P2 | 0~255 | Indicates the Local ID of the cell. It uniquely identifies a cell within a BS. This parameter applies only to LTE FDD and LTE TDD. |  | As Design |  |  | No Update
762 | Additional |  | Out of Band Relay In-Band Relay | CellRelayAlgoPara_UlRelaySubframeRatio | CellRelayAlgoPara | UlRelaySubframeRatio | Uplink Relay Subframe Ratio | None | None | 1_10(1/10), 2_10(2/10), 3_10(3/10), 4_10(4/10), 5_10(5/10), 6_10(6/10), 7_10(7/10), 8_10(8/10), 9_10(9/10), 10_10(10/10) | P2 | 1_10(1/10), 2_10(2/10), 3_10(3/10), 4_10(4/10), 5_10(5/10), 6_10(6/10), 7_10(7/10), 8_10(8/10), 9_10(9/10), 10_10(10/10) | Indicates the ratio of uplink subframes used as relay subframes. The total number of subframes in each radio frame is 10. For example, the value 2/10 indicates that two uplink subframes in each radio frame are used as relay subframes. In the LTE FDD system, the number of uplink subframes used for common UEs is 8, which is the result of subtracting 2 from 10. In the LTE TDD system, the number of uplink subframes used for common UEs is calculated by subtracting the number of uplink subframes used as relay subframes from the number of uplink subframes specified by the subframe configuration. Relay subframes are preferentially scheduled for relay remote nodes (RRNs) while common subframes are preferentially scheduled for common UEs. If the relay subframes are not used up, they can be used for scheduling for common UEs and if the common subframes are not used up, they can be used for scheduling for RRNs. This parameter applies only to LTE FDD and LTE TDD. |  | As Design |  |  | No Update
763 | Additional |  | Out of Band Relay In-Band Relay | CellRelayAlgoPara_DlRelaySubframeRatio | CellRelayAlgoPara | DlRelaySubframeRatio | Downlink Relay Subframe Ratio | None | None | 1_10(1_10), 2_10(2_10), 3_10(3_10), 4_10(4_10), 5_10(5_10), 6_10(6_10), 7_10(7_10), 8_10(8_10), 9_10(9_10), 10_10(10_10), 3_40(3_40), 6_40(6_40), 9_40(9_40), 12_40(12_40), 15_40(15_40), 18_40(18_40), 21_40(21_40) | P2 | 1_10(1_10), 2_10(2_10), 3_10(3_10), 4_10(4_10), 5_10(5_10), 6_10(6_10), 7_10(7_10), 8_10(8_10), 9_10(9_10), 10_10(10_10), 3_40(3_40), 6_40(6_40), 9_40(9_40), 12_40(12_40), 15_40(15_40), 18_40(18_40), 21_40(21_40) | Indicates the ratio of downlink subframes used as relay subframes in out-of-band relay and in-band relay scenarios. In out-of-band relay scenarios, the parameter value takes 10 (the number of subframes in one radio frame) as the denominator. For example, the value 2/10 indicates that two downlink subframes in each radio frame are used as relay subframes. In the LTE FDD system, the number of downlink common subframes is 8, which is the result of subtracting 2 from 10. In the LTE TDD system, the number of downlink common subframes is calculated by subtracting the number of downlink subframes used as relay subframes from the number of downlink subframes specified by the uplink-downlink configuration. Relay subframes are preferentially scheduled for relay remote nodes (RRNs) and common subframes are preferentially scheduled for common UEs. If the relay subframes are not used up, they can be used for scheduling for common UEs. If the common subframes are not used up, they can be used for scheduling for RRNs. In in-band relay scenarios of an LTE FDD network, the parameter value takes 40 (the total number of subframes in four radio frames) as the denominator. The value 12/40 indicates that 12 downlink subframes in four radio frames are used as relay subframes. The value range is 3/40 to 21/40. In in-band relay scenarios of an LTE TDD network, the parameter value takes 10 (the number of subframes in one radio frame) as the denominator. The value can be 1/10, 2/10, and 3/10. In in-band relay scenarios, relay subframes are preferentially scheduled for RRNs and common subframes are scheduled only for common UEs. In in-band relay scenarios of an LTE FDD network, uplink relay subframes in a cell map to downlink relay subframes in the cell and do not need to be configured. In an LTE TDD cell with uplink-downlink configuration 2, the uplink relay subframes in the cell are fixed and the ratio does not need to be configured. In out-of-band relay or in-band relay scenarios, the value 10/10 indicates that the DeNB is used for transmission only and S1 and X2 interfaces do not need to be configured. This parameter applies only to LTE FDD and LTE TDD. |  | As Design |  |  | No Update
764 | Additional |  | Out of Band Relay In-Band Relay | CellRelayAlgoPara_InBandRelayConCnt | CellRelayAlgoPara | InBandRelayConCnt | In Band Relay Concatenation Count | NON_CON(NON_CON) | None | NON_CON(NON_CON), CON_COUNT_0(CON_COUNT_0), CON_COUNT_1(CON_COUNT_1), CON_COUNT_2(CON_COUNT_2), CON_COUNT_3(CON_COUNT_3) | P2 | NON_CON(NON_CON), CON_COUNT_0(CON_COUNT_0), CON_COUNT_1(CON_COUNT_1), CON_COUNT_2(CON_COUNT_2), CON_COUNT_3(CON_COUNT_3) | Indicates the position of an RRN in a concatenation when RRNs are concatenated in in-band relay scenarios. The value NON_CON indicates that concatenation is not supported. The other values affect the subframe scheduling template. This parameter applies only to LTE FDD and LTE TDD. |  | As Design |  |  | No Update
765 | Additional |  | None | CellBackOff_LocalCellId | CellBackOff | LocalCellId | Local Cell ID | None | None | 0~255 | P2 | 0~255 | Indicates the local ID of the cell. It uniquely identifies a cell within an eNodeB. This parameter applies only to LTE FDD and LTE TDD. |  | As Design |  |  | No Update
766 | Additional |  | None | SimuloadPmiTemplate_LocalCellId | SimuloadPmiTemplate | LocalCellId | Local Cell ID | None | None | 0~255 | P2 | 0~255 | Indicates the local ID of a cell, which uniquely identifies the cell within an eNodeB. This parameter applies only to LTE FDD and LTE TDD. |  | As Design |  |  | No Update
767 | Additional |  | DL 4x2 MIMO DL 4x4 MIMO DL 2-Layer MIMO Based on TM9 DL 4-Layer MIMO Based on TM9 Virtual 4T4R | SimuloadPmiTemplate_SimuloadPmiTemplateId | SimuloadPmiTemplate | SimuloadPmiTemplateId | Simuload PMI Template ID | None | None | 0~15 | P2 | 0~15 | Indicates the number of a PMI template used in interference simulation. This parameter applies only to FDD. |  | As Design |  |  | No Update
768 | Additional |  | DL 4x2 MIMO DL 4x4 MIMO DL 2-Layer MIMO Based on TM9 DL 4-Layer MIMO Based on TM9 | SimuloadPmiTemplate_CellSimuloadPmiPeriod | SimuloadPmiTemplate | CellSimuloadPmiPeriod | Cell Simuload PMI Period | None | None | 1~2000 | P2 | 1~2000 | Indicates the PMI polling cycle used in load simulation with the SimuLoadTransMode parameter is set to TM4 or TM9. This parameter applies only to FDD. |  | As Design |  |  | No Update
769 | Additional |  | DL 4x2 MIMO DL 4x4 MIMO DL 2-Layer MIMO Based on TM9 DL 4-Layer MIMO Based on TM9 | SimuloadPmiTemplate_CellSimuloadPmiSchDuration | SimuloadPmiTemplate | CellSimuloadPmiSchDuration | Cell Simuload PMI Schedule Duration | None | None | 1~1000 | P2 | 1~1000 | Indicates the scheduling duration for the PMI used in interference simulation with the SimuLoadTransMode parameter set to TM4 or TM9. The total configured duration of interference simulation using the PMIs in all PMI templates configured for a cell is the PMI polling cycle. The actual probability of scheduling a PMI is equal to the scheduling duration for this PMI divided by the PMI polling cycle. This parameter applies only to FDD. |  | As Design |  |  | No Update
770 | Additional |  | None | CellCounterParaGroup_LocalCellId | CellCounterParaGroup | LocalCellId | Local cell ID | None | None | 0~255 | P2 | 0~255 | Indicates the local ID of the cell. It uniquely identifies a cell within an eNodeB. This parameter applies only to LTE FDD and LTE TDD. |  | As Design |  |  | No Update
771 | Additional |  | None | CellRicAlgo_LocalCellId | CellRicAlgo | LocalCellId | Local cell ID | None | None | 0~255 | P2 | 0~255 | Indicates the local identity of the cell. It uniquely identifies a cell within an eNodeB. This parameter applies only to LTE FDD and LTE TDD. |  | As Design |  |  | No Update
772 | Additional |  | Basic uplink-downlink subframe configuration uplink-downlink subframe configuration type1&2 uplink-downlink special subframe configuration type 7 Optional uplink-downlink subframe configuration uplink-downlink subframe configuration type 0 uplink-downlink special subframe configuration type 4 uplink-downlink special subframe configuration type 5 | CellRicAlgo_MuteUpPTSSymNum | CellRicAlgo | MuteUpPTSSymNum | Mute UpPTS Symbol Number | 0 | The value 0 is recommended if there is no interference to the cell. The value 1 or 2 is recommended if there is interference to the cell. | 0~2 | P2 | 0~2 | Indicates the number of symbols during which no SRSs are transmitted in an uplink pilot timeslot (UpPTS). If this parameter is set to a non-zero value N, no SRSs are transmitted within N symbols starting from the first symbol during which SRS transmission is allowed in the UpPTS. For any given special subframe configuration, the value of this parameter must not be greater than the total number of symbols during which SRS transmission is allowed in the UpPTS. This parameter applies only to LTE TDD. |  | As Design |  |  | No Update
773 | Additional |  | Basic uplink-downlink subframe configuration uplink-downlink subframe configuration type1&2 uplink-downlink special subframe configuration type 7 Optional uplink-downlink subframe configuration uplink-downlink subframe configuration type 0 uplink-downlink special subframe configuration type 4 uplink-downlink special subframe configuration type 5 | CellRicAlgo_MuteULSym | CellRicAlgo | MuteULSym | Whether to mute UL symbol | OFF(Off) | OFF(Off) | OFF(Off), ON(On) | P2 | OFF(Off), ON(On) | Indicates whether to mute the last symbol in an uplink subframe. If this parameter is set to ON, the last symbol in an uplink subframe is muted. If this parameter is set to OFF, the last symbol in an uplink subframe is not muted. This parameter applies only to LTE TDD cells using uplink-downlink subframe configuration 1. This parameter applies only to LTE TDD. |  | As Design |  |  | No Update
774 | Additional |  | Interference Detection and Suppression | CellRicAlgo_Time | CellRicAlgo | Time | Time | None | None | 0~16 characters | P2 | 0~16 characters | Indicates the time when interference is generated. This parameter applies only to LTE TDD networks. |  | As Design |  |  | No Update
775 | Additional |  | Interference Detection and Suppression | CellRicAlgo_UlAvgInterfPwr | CellRicAlgo | UlAvgInterfPwr | UL Average Interference Power | None | None | -32768~32767 | P2 | -32768~32767 | Indicates the average uplink interference power when interference is generated. This parameter applies only to LTE TDD networks. |  | As Design |  |  | No Update
776 | Additional |  | Interference Detection and Suppression | CellRicAlgo_UpPTSAvgInterfPwr | CellRicAlgo | UpPTSAvgInterfPwr | UpPTS Average Interference Power | None | None | -32768~32767 | P2 | -32768~32767 | Indicates the average uplink interference power on the UpPTS when interference is generated. This parameter applies only to LTE TDD networks. |  | As Design |  |  | No Update
777 | Additional |  | Interference Detection and Suppression | CellRicAlgo_ULFirstSubFrmSymbol0Pwr | CellRicAlgo | ULFirstSubFrmSymbol0Pwr | First UL Frame First Symbol Power | None | None | -32768~32767 | P2 | -32768~32767 | Indicates the power of the first symbol in the first UL subframe when interference is generated. This parameter applies only to LTE TDD cells. |  | As Design |  |  | No Update
778 | Additional |  | Interference Detection and Suppression | CellRicAlgo_ULFirstSubFrmLastSymPwr | CellRicAlgo | ULFirstSubFrmLastSymPwr | First UL Seventh (or Fifth) Symbol Power | None | None | -32768~32767 | P2 | -32768~32767 | Indicates the receive power of the seventh (or fifth when extended CP is used) symbol in the first UL subframe when interference is generated. This parameter applies only to LTE TDD cells. |  | As Design |  |  | No Update
779 | Additional |  | Interference Detection and Suppression | CellRicAlgo_ULLastSubFrmSymbol0Pwr | CellRicAlgo | ULLastSubFrmSymbol0Pwr | Last UL Frame First Symbol Power | None | None | -32768~32767 | P2 | -32768~32767 | Indicates the power of the first symbol in the last UL subframe when interference is generated. This parameter applies only to LTE TDD cells. |  | As Design |  |  | No Update
780 | Additional |  | Interference Detection and Suppression | CellRicAlgo_ULLastSubFrmLastSymPwr | CellRicAlgo | ULLastSubFrmLastSymPwr | Last UL Twelfth (or Tenth) Symbol Power | None | None | -32768~32767 | P2 | -32768~32767 | Indicates the receive power of the twelfth (or tenth when extended CP is used) symbol in the last UL subframe when interference is generated. This parameter applies only to LTE TDD cells. |  | As Design |  |  | No Update
781 | Additional |  | None | CellRicAlgo_IdleGPInterfPower | CellRicAlgo | IdleGPInterfPower | Idle GP Interference Power | None | None | -32768~32767 | P2 | -32768~32767 | Indicates the interference power in an idle GP. This parameter applies only to LTE TDD. |  | As Design |  |  | No Update
782 | Additional |  | None | CellRicAlgo_InterRruChnCalibInterfPwr | CellRicAlgo | InterRruChnCalibInterfPwr | Inter-RRU Channel Calibration Interf Power | None | None | -32768~32767 | P2 | -32768~32767 | Indicates the interference power in a GP during inter-RRU channel calibration. This parameter applies only to LTE TDD. |  | As Design |  |  | No Update
783 | Additional |  | None | CellRicAlgo_IntraRruChnCalibInterfPwr | CellRicAlgo | IntraRruChnCalibInterfPwr | Intra-RRU Channel Calibration Interf Power | None | None | -32768~32767 | P2 | -32768~32767 | Indicates the interference power in a GP during intra-RRU channel calibration. This parameter applies only to LTE TDD. |  | As Design |  |  | No Update
784 | Additional |  | None | CellTpcchPagingAlgo_LocalCellId | CellTpcchPagingAlgo | LocalCellId | Local Cell ID | None | None | 0~255 | P2 | 0~255 | Indicates the local ID of a cell. It uniquely identifies a cell within a base station. This parameter applies only to FDD. |  | As Design |  |  | No Update
785 | Additional |  | None | CellTpcchPagingAlgo_TpcchPagingQueuePriSw | CellTpcchPagingAlgo | TpcchPagingQueuePriSw | TPCCH Paging Queue Priority Switch | DYNAMIC_PRIORITY(DYNAMIC_PRIORITY) | DYNAMIC_PRIORITY | STATIC_PRIORITY(STATIC_PRIORITY), DYNAMIC_PRIORITY(DYNAMIC_PRIORITY) | P2 | STATIC_PRIORITY(STATIC_PRIORITY), DYNAMIC_PRIORITY(DYNAMIC_PRIORITY) | Indicates the prioritization algorithm used in a paging queue. If this parameter is set to DYNAMIC_PRIORITY, the eNodeB adaptively delivers paging messages for group calls. If this parameter is set to STATIC_PRIORITY, the eNodeB preferentially delivers paging messages for high-priority group calls. This parameter applies only to FDD. |  | As Design |  |  | No Update
786 | Additional |  | None | CellTpcchPagingAlgo_TpcchShortCycPagingCnt | CellTpcchPagingAlgo | TpcchShortCycPagingCnt | TPCCH Group Short Cycle Paging Cnt | 3 | 3 | 1~10 | P2 | 1~10 | Indicates the number of TPCCH paging times in a short cycle for groups newly established in a cell. This parameter applies only to FDD. |  | As Design |  |  | No Update
787 | Additional |  | None | CellTpcchPagingAlgo_TpcchLongCycMulOfShortCyc | CellTpcchPagingAlgo | TpcchLongCycMulOfShortCyc | TPCCH Long Cycle Multiple of Short Cycle | 20 | 20 | 1~100 | P2 | 1~100 | Indicates the multiple of the long cycle of TPCCH relative to the short cycle in a cell. Long cycle = Short cycle (TPcch.TpcchPagingCycle) x Value of this parameter. The long cycle is used as the paging cycle for groups that have been established in the cell. This parameter applies only to FDD. |  | As Design |  |  | No Update
788 | Additional |  | None | CellTpcchPagingAlgo_TpcchPtpShortCycPagingCnt | CellTpcchPagingAlgo | TpcchPtpShortCycPagingCnt | TPCCH PTP Short Cycle Paging Cnt | 3 | 3 | 1~10 | P2 | 1~10 | Indicates the number of TPCCH paging times in a short cycle for P2P call users. This parameter applies only to FDD. |  | As Design |  |  | No Update
789 | Additional |  | None | CellTpcchPagingAlgo_TpcchLongCycleAdjSwitch | CellTpcchPagingAlgo | TpcchLongCycleAdjSwitch | TPCCH Long Cycle Adjustment Switch | OFF(Off) | OFF(Off) | OFF(Off), ON(On) | P2 | OFF(Off), ON(On) | Indicates whether to enable adaptive adjustment of the long TPCCH cycle. The value OFF indicates that the adjustment is not allowed. The value ON indicates that the adjustment is allowed. This parameter applies only to FDD. |  | As Design |  |  | No Update
790 | Additional |  | None | CellTpcchPagingAlgo_TpcchLongCycMinMulShortCyc | CellTpcchPagingAlgo | TpcchLongCycMinMulShortCyc | TPCCH Long Cycle Min Multi of Short Cycle | 8 | 8 | 1~20 | P2 | 1~20 | Indicates the minimum multiple of the long cycle relative to the short cycle for groups that have been established in a cell. This parameter applies only to FDD. |  | As Design |  |  | No Update
791 | Additional |  | None | CellTpcchPagingAlgo_TpcchLongCycMaxMulShortCyc | CellTpcchPagingAlgo | TpcchLongCycMaxMulShortCyc | TPCCH Long Cycle Max Multi of Short Cycle | 40 | 40 | 1~100 | P2 | 1~100 | Indicates the maximum multiple of the long cycle relative to the short cycle for groups that have been established in a cell. This parameter applies only to FDD. |  | As Design |  |  | No Update
792 | Additional |  | None | CellCsiRsParaCfg_LocalCellId | CellCsiRsParaCfg | LocalCellId | Local cell ID | None | None | 0~255 | P2 | 0~255 | Indicates the local ID of the cell. It uniquely identifies a cell within an eNodeB. This parameter applies only to LTE FDD and LTE TDD. |  | As Design |  |  | No Update
793 | Additional |  | DL 2-Layer MIMO Based on TM9 DL 4-Layer MIMO Based on TM9 | CellCsiRsParaCfg_CsiRsPeriod | CellCsiRsParaCfg | CsiRsPeriod | CSI-RS Period | ms40(ms40) | ms40(ms40) is recommended for LTE FDD cells. ms80(ms80) is recommended for LTE TDD cells. | ms5(ms5), ms10(ms10), ms20(ms20), ms40(ms40), ms80(ms80) | P2 | ms5(ms5), ms10(ms10), ms20(ms20), ms40(ms40), ms80(ms80) | Indicates the channel state information (CSI) reference signal (RS) measurement period.This parameter does not take effect if the FddTddInd parameter in the Cell MO is set to CELL_TDD, the TM9HybridPrecodingSwitch option of the EnhMIMOSwitch parameter in the CellAlgoSwitch MO is selected, and the CsiRsPortNum parameter in the CellCsiRsParaCfg MO is set to CSI_RS_PORT_8. This parameter applies only to LTE FDD and LTE TDD. |  | As Design |  |  | No Update
794 | Additional |  | None | CellCsiRsParaCfg_CsiRsState | CellCsiRsParaCfg | CsiRsState | CsiRs State | None | None | Normal(Normal), BoardNotSupport(Not Supported by Board), CsiRsPortNumAbnormal(Abnormal CsiRsPortNum Configuration), CsiRsSwitch_Not_Cfg_Or_No_License(No License or CSI-RS-related Switches Are Off), CsiRsSwitch_ADAPTIVE_CFG_No_Condition(Condition for Adaptive CSI-RS Not Met), ParaDifftAbnormal_FrSSRD(Exception Due to TM9 Parameter Inconsistency in), 8P_TM9_HYB_PRECODING_4P_CSI_RS(Only 4-Port CSI-RS Effective in 8-port TM9 Hybrid Precoding), Other_Abnormal(Other Exceptions), CsiRs_Configuring(CSI-RS Being Configured) | P2 | Normal(Normal), BoardNotSupport(Not Supported by Board), CsiRsPortNumAbnormal(Abnormal CsiRsPortNum Configuration), CsiRsSwitch_Not_Cfg_Or_No_License(No License or CSI-RS-related Switches Are Off), CsiRsSwitch_ADAPTIVE_CFG_No_Condition(Condition for Adaptive CSI-RS Not Met), ParaDifftAbnormal_FrSSRD(Exception Due to TM9 Parameter Inconsistency in), 8P_TM9_HYB_PRECODING_4P_CSI_RS(Only 4-Port CSI-RS Effective in 8-port TM9 Hybrid Precoding), Other_Abnormal(Other Exceptions), CsiRs_Configuring(CSI-RS Being Configured) | Indicates whether the CSI-RS is configured. This parameter applies only to LTE FDD and LTE TDD. |  | As Design |  |  | No Update
795 | Additional |  | DL 2-Layer MIMO Based on TM9 DL 4-Layer MIMO Based on TM9 | CellCsiRsParaCfg_CsiRsPortNum | CellCsiRsParaCfg | CsiRsPortNum | CsiRs Port Number | CSI_RS_PORT_4(CSI_RS_PORT_4) | If all antennas having more than two transmit channels and used for normal cells (including massive MIMO cells), cell combination, or SFN cells are at least 8T antennas and there are a large proportion of TM9 UEs supporting CSI-RS reception over eight antenna ports, it is recommended that this parameter be set to CSI_RS_PORT_8. Otherwise, set this parameter to CSI_RS_PORT_4. | CSI_RS_PORT_4(CSI_RS_PORT_4), CSI_RS_PORT_8(CSI_RS_PORT_8) | P2 | CSI_RS_PORT_4(CSI_RS_PORT_4), CSI_RS_PORT_8(CSI_RS_PORT_8) | Indicates the number of CSI-RS ports. This parameter applies only to LTE TDD. |  | As Design |  |  | No Update
796 | Additional |  | None | CellRfShutdown_LocalCellId | CellRfShutdown | LocalCellId | Local cell ID | None | None | 0~255 | P2 | 0~255 | Indicates the local ID of the cell. It uniquely identifies a cell within a base station. |  | As Design |  |  | No Update
797 | Additional |  | None | CellRfShutdown_CurrentStatus | CellRfShutdown | CurrentStatus | Current status about RF intelligent shutdown | None | None | UE_CONNECTED_EXCEED(Not entering because the number of UEs in connected mode exceeds threshold), LOAD_SIMULATION_ENABLED(Not entering because load simulation is enabled), LCS_ENABLED(Not entering because LCS is enabled), RF_INTELLIGENT_SHUTDOWN(Entering the RF channel intelligent shutdown state), DELAY_FOR_PUNISHMENT(Not entering because the state is delayed.), WRONG_REQ_FOR_PA_CCE(Not entering because the cell bandwidth, PA value, or CCE aggregation level for common signaling does not meet requirements), WRONG_ANTENNAS_NUM(Not entering because the number of antennas does not meet requirements), POWER_INSUFFICIENT(Not entering because the power is insufficient), SWITCH_OFF(Not entering because the switch is turned off or the license is abnormal), OTHERS(Not entering because of other reasons), MBSFN_ENABLED(Not entering because MBSFN shutdown switch and symbol shutdown switch are all enabled), QCI1_UE_EXIST(Not entering because the existence of QCI=1 UEs), RB_RATIO_EXCEED(Not entering because the UL/DL PRB ratio exceeds the PRB threshold), SLAVE_CELL_NOT_OK(Not entering because Slave cell is not ok.), IN_DETECTION_MODE(RF intelligent shutdown is in the detection mode.), CO_CARRIER_CELL_NOT_TRIGGER(Not entering because co-carrier cell not trigger), CE1_CE2_UE(Not entering because of the existence of CE1 or CE2 UEs), NOT_IN_SHUTDOWN_TIME(Not entering because cell not in shutdown time), BEAM_MODE_NOT_SUPPORTED(Not entering because beam mode not support), HARDWARE_CAPB_NOT_SUPPORTED(Not entering because of incompatible hardware capability), MULTI_RF_SHUTDOWN(Multi-RAT joint channel shutdown status), MULTI_RAT_COORDINATED_NOT_OK(Not entered because of multi-RAT negotiation failure), SINGLE_RAT_COORDINATED_NOT_OK(Not entered because of single-RAT multi-carrier negotiation failure), SINGLE_RAT_MULTI_CARR_SHUTDOWN(Single-RAT multi-carrier joint channel shutdown status) | P2 | UE_CONNECTED_EXCEED(Not entering because the number of UEs in connected mode exceeds threshold), LOAD_SIMULATION_ENABLED(Not entering because load simulation is enabled), LCS_ENABLED(Not entering because LCS is enabled), RF_INTELLIGENT_SHUTDOWN(Entering the RF channel intelligent shutdown state), DELAY_FOR_PUNISHMENT(Not entering because the state is delayed.), WRONG_REQ_FOR_PA_CCE(Not entering because the cell bandwidth, PA value, or CCE aggregation level for common signaling does not meet requirements), WRONG_ANTENNAS_NUM(Not entering because the number of antennas does not meet requirements), POWER_INSUFFICIENT(Not entering because the power is insufficient), SWITCH_OFF(Not entering because the switch is turned off or the license is abnormal), OTHERS(Not entering because of other reasons), MBSFN_ENABLED(Not entering because MBSFN shutdown switch and symbol shutdown switch are all enabled), QCI1_UE_EXIST(Not entering because the existence of QCI=1 UEs), RB_RATIO_EXCEED(Not entering because the UL/DL PRB ratio exceeds the PRB threshold), SLAVE_CELL_NOT_OK(Not entering because Slave cell is not ok.), IN_DETECTION_MODE(RF intelligent shutdown is in the detection mode.), CO_CARRIER_CELL_NOT_TRIGGER(Not entering because co-carrier cell not trigger), CE1_CE2_UE(Not entering because of the existence of CE1 or CE2 UEs), NOT_IN_SHUTDOWN_TIME(Not entering because cell not in shutdown time), BEAM_MODE_NOT_SUPPORTED(Not entering because beam mode not support), HARDWARE_CAPB_NOT_SUPPORTED(Not entering because of incompatible hardware capability), MULTI_RF_SHUTDOWN(Multi-RAT joint channel shutdown status), MULTI_RAT_COORDINATED_NOT_OK(Not entered because of multi-RAT negotiation failure), SINGLE_RAT_COORDINATED_NOT_OK(Not entered because of single-RAT multi-carrier negotiation failure), SINGLE_RAT_MULTI_CARR_SHUTDOWN(Single-RAT multi-carrier joint channel shutdown status) | Indicates the current status of RF channel intelligent shutdown for a cell. |  | As Design |  |  | No Update
798 | Additional |  | None | CellRfShutdown_LatestExitingCause | CellRfShutdown | LatestExitingCause | Latest exiting cause about RF intelligent shutdown | None | None | SWITCH_TURN_OFF(The switch is turned off or the license is abnormal), TIME_EXPIRES(Time expires), UE_CONNECTED_EXCEED(The number of UEs in connected mode exceeds threshold), POWER_INSUFFICIENT(The power is insufficient), INITIAL_ENTERING(None (Initial entering)), LOAD_SIMULATION_ENABLE(Load simulation is enabled), LCS_ENABLED(LCS is enabled), OTHERS(Other reasons), MBSFN_ENABLED(MBSFN shutdown switch and symbol shutdown switch are all enabled), QCI1_UE_EXIST(The existence of QCI=1 UEs), RB_RATIO_EXCEED(The UL/DL PRB ratio exceeds the PRB threshold), SLAVE_CELL_NOT_OK(Slave cell is not ok), CO_CARR_CELL_EXIT_OR_NOT_ENT(The co-carrier cell exit or not enter the shutdown state), RAT_OTHER_CARR_EXIT_OR_NOT_ENT(Other carriers exit or not enter the shutdown state) | P2 | SWITCH_TURN_OFF(The switch is turned off or the license is abnormal), TIME_EXPIRES(Time expires), UE_CONNECTED_EXCEED(The number of UEs in connected mode exceeds threshold), POWER_INSUFFICIENT(The power is insufficient), INITIAL_ENTERING(None (Initial entering)), LOAD_SIMULATION_ENABLE(Load simulation is enabled), LCS_ENABLED(LCS is enabled), OTHERS(Other reasons), MBSFN_ENABLED(MBSFN shutdown switch and symbol shutdown switch are all enabled), QCI1_UE_EXIST(The existence of QCI=1 UEs), RB_RATIO_EXCEED(The UL/DL PRB ratio exceeds the PRB threshold), SLAVE_CELL_NOT_OK(Slave cell is not ok), CO_CARR_CELL_EXIT_OR_NOT_ENT(The co-carrier cell exit or not enter the shutdown state), RAT_OTHER_CARR_EXIT_OR_NOT_ENT(Other carriers exit or not enter the shutdown state) | Indicates the cause for the latest exiting from RF channel intelligent shutdown of the cell. |  | As Design |  |  | No Update
799 | Additional |  | None | CellShutdown_LocalCellId | CellShutdown | LocalCellId | Local cell ID | None | None | 0~255 | P2 | 0~255 | Indicates the local ID of the cell. It uniquely identifies a cell within a base station. |  | As Design |  |  | No Update
800 | Additional |  | None | CellLowPower_LocalCellId | CellLowPower | LocalCellId | Local cell ID | None | None | 0~255 | P2 | 0~255 | Indicates the local ID of the cell. It uniquely identifies a cell within a BS. This parameter applies only to LTE FDD and LTE TDD. |  | As Design |  |  | No Update
801 | Additional |  | None | InterRatCellShutdown_LocalCellId | InterRatCellShutdown | LocalCellId | Local cell ID | None | None | 0~255 | P2 | 0~255 | Indicates the local identity of the cell. It uniquely identifies a cell within an eNodeB. This parameter applies only to LTE FDD. |  | As Design |  |  | No Update
802 | Additional |  | None | CellDss_LocalCellId | CellDss | LocalCellId | Local cell ID | None | None | 0~255 | P2 | 0~255 | Indicates the local ID of the cell. It uniquely identifies a cell within an eNodeB. This parameter applies only to LTE FDD and LTE TDD. |  | As Design |  |  | No Update
803 | Additional |  | GSM and LTE FDD Dynamic Spectrum Sharing(LTE FDD) GSM and LTE Zero Bufferzone | CellDss_HighFreqShareRbNum | CellDss | HighFreqShareRbNum | Shared RB Number in High Frequency | 0 | None | 0~20 | P2 | 0~20 | Indicates the number of high-band RBs that the E-UTRAN cell can share with GERAN cells when the GSM and LTE FDD Dynamic Spectrum Sharing feature and the GSM and LTE Zero Bufferzone feature are enabled. A larger number of shared RBs results in a higher gain that an LTE cell can achieve. For GSM and LTE FDD Dynamic Spectrum Sharing, considering the impact of GSM interference on LTE performance, it is recommended that the ratio of the shared bandwidth to the cell bandwidth be less than or equal to 1/5. For GSM and LTE Zero BufferZone, it is recommended that the ratio of the shared bandwidth to the cell bandwidth be less than or equal to 1/2. This parameter applies only to FDD. |  | As Design |  |  | No Update
804 | Additional |  | GSM and LTE FDD Dynamic Spectrum Sharing(LTE FDD) GSM and LTE Zero Bufferzone | CellDss_LowFreqShareRbNum | CellDss | LowFreqShareRbNum | Shared RB Number in Low Frequency | 0 | None | 0~20 | P2 | 0~20 | Indicates the number of low-band RBs that the E-UTRAN cell can share with GERAN cells when the GSM and LTE FDD Dynamic Spectrum Sharing feature and the GSM and LTE Zero Bufferzone feature are enabled. A larger number of shared RBs results in a higher gain that an LTE cell can achieve. For GSM and LTE FDD Dynamic Spectrum Sharing, considering the impact of GSM interference on LTE performance, it is recommended that the ratio of the shared bandwidth to the cell bandwidth be less than or equal to 1/5. For GSM and LTE Zero BufferZone, it is recommended that the ratio of the shared bandwidth to the cell bandwidth be less than or equal to 1/2. This parameter applies only to FDD. |  | As Design |  |  | No Update
805 | Additional |  | None | CellServiceDiffCfg_LocalCellId | CellServiceDiffCfg | LocalCellId | Local cell ID | None | None | 0~255 | P2 | 0~255 | Indicates the local cell identity. It uniquely identifies a cell within an eNodeB. This parameter applies only to LTE FDD and LTE TDD. |  | As Design |  |  | No Update
806 | Additional |  | None | CellMlbAutoGroup_LocalCellId | CellMlbAutoGroup | LocalCellId | Local cell ID | None | None | 0~255 | P2 | 0~255 | Indicates the local ID of a cell, which uniquely identifies a cell within an eNodeB. This parameter applies only to LTE FDD and LTE TDD. |  | As Design |  |  | No Update
807 | Additional |  | None | CellBtruncAlgoPara_LocalCellId | CellBtruncAlgoPara | LocalCellId | Local Cell ID | None | None | 0~255 | P2 | 0~255 | Indicates the local ID of the cell. It uniquely identifies a cell within a base station. This parameter applies only to FDD. |  | As Design |  |  | No Update
808 | Additional |  | None | CellBtruncAlgoPara_GroupSubframeStartPos | CellBtruncAlgoPara | GroupSubframeStartPos | Start Position of Group Subframe | 5 | 5 | 0~499 | P2 | 0~499 | Indicates the position of the start subframe for group services. This parameter takes effect only when the GROUP_PTP_SERV_DIVISION_SW option of the ENodeBAlgoSwitch.GroupSchAlgoSwitch parameter is selected. This parameter applies only to FDD. |  | As Design |  |  | No Update
809 | Additional |  | None | CellBtruncAlgoPara_GroupSubframeLength | CellBtruncAlgoPara | GroupSubframeLength | Group Subframe Length | 15 | 15 | 0~500 | P2 | 0~500 | Indicates the number of subframes for group services. This parameter takes effect only when the GROUP_PTP_SERV_DIVISION_SW option of the ENodeBAlgoSwitch.GroupSchAlgoSwitch parameter is selected. This parameter applies only to FDD. |  | As Design |  |  | No Update
810 | Additional |  | None | CellBtruncAlgoPara_PsTtchGroupPA | CellBtruncAlgoPara | PsTtchGroupPA | PS TTCH Group PA | DB_3_P_A(-3 dB) | DB_3_P_A(-3 dB) | DB_6_P_A(-6 dB), DB_4DOT77_P_A(-4.77 dB), DB_3_P_A(-3 dB), DB_1DOT77_P_A(-1.77 dB), DB0_P_A(0 dB), DB1_P_A(1 dB), DB2_P_A(2 dB), DB3_P_A(3 dB) | P2 | DB_6_P_A(-6 dB), DB_4DOT77_P_A(-4.77 dB), DB_3_P_A(-3 dB), DB_1DOT77_P_A(-1.77 dB), DB0_P_A(0 dB), DB1_P_A(1 dB), DB2_P_A(2 dB), DB3_P_A(3 dB) | Indicates the PA value of the TTCH for group PS services. This parameter applies only to FDD. |  | As Design |  |  | No Update
811 | Additional |  | None | CellBtruncAlgoPara_GroupPtpServDivisionPeriod | CellBtruncAlgoPara | GroupPtpServDivisionPeriod | Group PTP Service Division Period | ms20(20ms) | ms20(20ms) | ms10(10ms), ms20(20ms), ms30(30ms), ms40(40ms), ms50(50ms), ms80(80ms), ms100(100ms), ms200(200ms), ms500(500ms) | P2 | ms10(10ms), ms20(20ms), ms30(30ms), ms40(40ms), ms50(50ms), ms80(80ms), ms100(100ms), ms200(200ms), ms500(500ms) | Indicates the period of multicast and unicast services. This parameter applies only to FDD. |  | As Design |  |  | No Update
812 | Additional |  | None | CellBtruncAlgoPara_BtruncSwitch | CellBtruncAlgoPara | BtruncSwitch | B-TrunC Switch | OFF(Off) | None | OFF(Off), ON(On) | P2 | OFF(Off), ON(On) | Indicates the Broadband Trunking Communication (B-TrunC) switch. If this parameter is set to ON, B-TrunC-related functions, such as group calls and P2P calls, are supported. If this parameter is set to OFF, B-TrunC-related functions are not supported. This parameter applies only to FDD. |  | As Design |  |  | No Update
813 | Additional |  | UL SU-MIMO | CellUlMimoParaCfg_LocalCellId | CellUlMimoParaCfg | LocalCellId | Local cell ID | None | None | 0~255 | P2 | 0~255 | Indicates the local ID of a cell, which uniquely identifies a cell within a base station. This parameter applies only to LTE FDD and LTE TDD. |  | As Design |  |  | No Update
814 | Additional |  | None | TPcch_LocalCellId | TPcch | LocalCellId | Local Cell ID | None | None | 0~255 | P2 | 0~255 | Indicates the local ID of a cell. It uniquely identifies a cell within a base station. This parameter applies only to FDD. |  | As Design |  |  | No Update
815 | Additional |  | None | TPcch_TpcchPagingCycle | TPcch | TpcchPagingCycle | TPCCH Paging Cycle | RF16(RF16) | RF16 | RF2(RF2), RF4(RF4), RF8(RF8), RF16(RF16), RF32(RF32), RF64(RF64), RF128(RF128) | P2 | RF2(RF2), RF4(RF4), RF8(RF8), RF16(RF16), RF32(RF32), RF64(RF64), RF128(RF128) | Indicates the short TPCCH cycle, in which UEs monitor paging messages. This parameter applies only to FDD. |  | As Design |  |  | No Update
816 | Additional |  | None | TPcch_TpcchPagingStartFrame | TPcch | TpcchPagingStartFrame | TPCCH Paging Start Frame | 0 | 0 | 0~127 | P2 | 0~127 | Indicates the start frame number for sending paging messages in a TPCCH cycle. This parameter applies only to FDD. |  | As Design |  |  | No Update
817 | Additional |  | None | TPcch_TpcchPagingStartSubframe | TPcch | TpcchPagingStartSubframe | TPCCH Paging Start SubFrame | 1 | 1 | 0~9 | P2 | 0~9 | Indicates the start subframe number for sending paging messages in a TPCCH paging cycle. This parameter applies only to FDD. |  | As Design |  |  | No Update
818 | Additional |  | None | CellPdcchAlgo_LocalCellId | CellPdcchAlgo | LocalCellId | Local cell ID | None | None | 0~255 | P2 | 0~255 | Indicates the Local ID of the cell. It uniquely identifies a cell within a BS. This parameter applies only to LTE FDD and LTE TDD. |  | As Design |  |  | No Update
819 | Additional |  | Massive MIMO Introduction | CellPdcchAlgo_SplitBeamPdcchSdmaSw | CellPdcchAlgo | SplitBeamPdcchSdmaSw | PDCCH Split Beam SDMA Switch | MASSIVE_MIMO_PDCCH_SDMA_SW:Off, MASSIVE_MIMO_PDCCH_MEAS_SW:Off | MASSIVE_MIMO_PDCCH_SDMA_SW:Off MASSIVE_MIMO_PDCCH_MEAS_SW:Off | MASSIVE_MIMO_PDCCH_SDMA_SW(MASSIVE_MIMO_PDCCH_SDMA_SW), MASSIVE_MIMO_PDCCH_MEAS_SW(MASSIVE_MIMO_PDCCH_MEAS_SW) | P2 | MASSIVE_MIMO_PDCCH_SDMA_SW(MASSIVE_MIMO_PDCCH_SDMA_SW), MASSIVE_MIMO_PDCCH_MEAS_SW(MASSIVE_MIMO_PDCCH_MEAS_SW) | Indicates whether to perform SDMA for PDCCH split beams. MASSIVE_MIMO_PDCCH_SDMA_SW: If this option is selected, SDMA is performed for PDCCH split beams. If this option is deselected, joint transmission is always performed for PDCCH split beams. This option applies only to LTE TDD. MASSIVE_MIMO_PDCCH_MEAS_SW: If this option is selected, PDCCH beam association measurement is performed for UEs in massive MIMO scenarios. If this option is deselected, PDCCH beam association measurement is disabled for UEs in massive MIMO scenarios. This option applies only to LTE TDD. |  | As Design |  |  | No Update
820 | Additional |  | None | UlInterfSuppressCfg_LocalCellId | UlInterfSuppressCfg | LocalCellId | Local cell ID | None | None | 0~255 | P2 | 0~255 | Indicates the local ID of the cell. It uniquely identifies a cell within an eNodeB. This parameter applies only to LTE FDD and LTE TDD. |  | As Design |  |  | No Update
821 | Additional |  | pRRU Uplink Interference Suppression | UlInterfSuppressCfg_UlIntrfSuppressionStatus | UlInterfSuppressCfg | UlIntrfSuppressionStatus | Uplink Interference Suppression Status | None | None | SUCCESS(SUCCESS), FAILURE_DUE_TO_INABILITY(FAILURE_DUE_TO_INABILITY), FAILURE_DUE_TO_OTHER_CAUSE(FAILURE_DUE_TO_OTHER_CAUSE) | P2 | SUCCESS(SUCCESS), FAILURE_DUE_TO_INABILITY(FAILURE_DUE_TO_INABILITY), FAILURE_DUE_TO_OTHER_CAUSE(FAILURE_DUE_TO_OTHER_CAUSE) | Indicates the uplink interference suppression status of a pRRU. The value of this parameter can be SUCCESS, FAILURE_DUE_TO_INABILITY, or FAILURE_DUE_TO_OTHER_CAUSE. The value SUCCESS indicates that the feature has been successfully activated. The value FAILURE_DUE_TO_INABILITY indicates that the feature fails to be activated because hardware in the sector equipment group for the cell does not support this feature. The value FAILURE_DUE_TO_OTHER_CAUSE indicates that the feature fails to be activated for other reasons. This parameter applies only to LTE FDD and LTE TDD. |  | As Design |  |  | No Update
822 | Additional |  | None | CellDlschAlgo_LocalCellId | CellDlschAlgo | LocalCellId | Local cell ID | None | None | 0~255 | P2 | 0~255 | Indicates the local ID of the cell. It uniquely identifies a cell within a BS. |  | As Design |  |  | No Update
823 | Additional |  | None | CellDlschAlgo_FreeUserDlRbUsedRatio | CellDlschAlgo | FreeUserDlRbUsedRatio | Free Users Downlink RB Ratio | 0 | 0 | 0~100 | P2 | 0~100 | Indicates the percentage of PDSCH RBs shared by free UEs when both free and paying UEs are scheduled. The rest of RBs used as the PDSCH are allocated to paying UEs. When UEs have a large amount of data to be sent, the percentage of RBs allocated to free UEs and that allocated to paying UEs will reach the preset values. Changing this parameter affects the percentage of RBs allocated to free UEs and that to paying UEs. Modifying this parameter for an active cell will lead to cell re-setup. This parameter applies only to LTE TDD. |  | As Design |  |  | No Update
824 | Additional |  | Dynamic Scheduling | CellDlschAlgo_NonGbrResourceRatio | CellDlschAlgo | NonGbrResourceRatio | Reserved resource ratio for non-GBR services | 0 | 0 | 0~50 | P2 | 0~50 | Indicates the proportion of resources reserved for non-GBR services. A proportion of resources is reserved periodically to prevent non-GBR services from failing to be allocated resources. During the periods when resources are reserved, resources are scheduled preferentially for non-GBR services. If this parameter is set to 0, resources are not reserved for non-GBR services. This parameter applies only to LTE FDD and LTE TDD. |  | As Design |  |  | No Update
825 | Additional |  | DL 2*2 MIMO based on TM9 DL 4*2 MIMO based on TM9 | CellDlschAlgo_MbsfnSfCfg | CellDlschAlgo | MbsfnSfCfg | MBSFN Subframe Configuration | SubFrame0:Off, SubFrame1:Off, SubFrame2:Off, SubFrame3:Off, SubFrame4:Off, SubFrame5:Off, SubFrame6:Off, SubFrame7:Off, SubFrame8:Off, SubFrame9:Off | SubFrame0(SubFrame0):Off SubFrame1(SubFrame1):Off SubFrame2(SubFrame2):Off SubFrame3(SubFrame3):Off SubFrame4(SubFrame4):Off SubFrame5(SubFrame5):Off SubFrame6(SubFrame6):Off SubFrame7(SubFrame7):Off SubFrame8(SubFrame8):Off SubFrame9(SubFrame9):Off | SubFrame0(SubFrame0), SubFrame1(SubFrame1), SubFrame2(SubFrame2), SubFrame3(SubFrame3), SubFrame4(SubFrame4), SubFrame5(SubFrame5), SubFrame6(SubFrame6), SubFrame7(SubFrame7), SubFrame8(SubFrame8), SubFrame9(SubFrame9) | P2 | SubFrame0(SubFrame0), SubFrame1(SubFrame1), SubFrame2(SubFrame2), SubFrame3(SubFrame3), SubFrame4(SubFrame4), SubFrame5(SubFrame5), SubFrame6(SubFrame6), SubFrame7(SubFrame7), SubFrame8(SubFrame8), SubFrame9(SubFrame9) | Indicates whether to configure Multimedia Broadcast multicast service Single Frequency Network (MBSFN) subframes. The ten options of this parameter map to the ten MBSFN subframes. If an option is selected, the corresponding subframe is configured. If an option is not selected, the corresponding subframe is not configured. PDSCH services with enhanced MIMO applied can be scheduled on configured MBSFN subframes. This parameter applies only to LTE FDD and LTE TDD. |  | As Design |  |  | No Update
826 | Additional |  | None | CellDlschAlgo_LbtSwitch | CellDlschAlgo | LbtSwitch | Listen Before Talk Switch | OFF(Off) | OFF(Off) | OFF(Off), ON(On) | P2 | OFF(Off), ON(On) | Indicates whether to enable the LBT function. This parameter applies only to LTE TDD. |  | As Design |  |  | No Update
827 | Additional |  | None | CellDlschAlgo_LbtDetectTime | CellDlschAlgo | LbtDetectTime | Listen Before Talk Detect Time | None | none | 0~32 characters | P2 | 0~32 characters | Indicates the duration of listen before talk (LBT) for detecting interference and noise. This parameter applies only to LTE TDD. |  | As Design |  |  | No Update
828 | Additional |  | None | CellDlschAlgo_LbtTransmitStatus | CellDlschAlgo | LbtTransmitStatus | Listen Before Talk Transmit Status | None | none | OFF(Off), ON(On) | P2 | OFF(Off), ON(On) | Indicates whether downlink transmission is enabled. This parameter applies only to LTE TDD. |  | As Design |  |  | No Update
829 | Additional |  | None | CellDlschAlgo_LbtNiPower | CellDlschAlgo | LbtNiPower | Listen Before Talk Noise Interfere Power | None | none | -1200~400 | P2 | -1200~400 | Indicates the noise interference power detected by LBT. This parameter applies only to LTE TDD. |  | As Design |  |  | No Update
830 | Additional |  | None | CellDlschAlgo_VoiceDlSpsReservedRbRatio | CellDlschAlgo | VoiceDlSpsReservedRbRatio | Voice DL SPS Reserved RB Ratio | 60 | 60 | 30~100 | P2 | 30~100 | Indicates the proportion of resources reserved for downlink semi-persistent scheduling during talk spurts of voice services. This parameter applies only to FDD. |  | As Design |  |  | No Update
831 | Additional |  | None | CellDlpcPdsch_LocalCellId | CellDlpcPdsch | LocalCellId | Local cell ID | None | None | 0~255 | P2 | 0~255 | Indicates the local ID of the cell. It uniquely identifies a cell within a BS. This parameter applies only to LTE FDD and LTE TDD. |  | As Design |  |  | No Update
832 | Additional |  | DL 4x2 MIMO DL 4x4 MIMO eMIMO | CellDlpcPdsch_RemainingPwrUseStrategy | CellDlpcPdsch | RemainingPwrUseStrategy | Remaining Power Use Strategy | OFF(OFF) | OFF | OFF(OFF), PORT_PWR_BALANCING(PORT_PWR_BALANCING) | P2 | OFF(OFF), PORT_PWR_BALANCING(PORT_PWR_BALANCING) | Indicates whether to use the remaining power. If this parameter is set to OFF, the remaining power is not used. If this parameter is set to PORT_PWR_BALANCING and the CrsPortNum parameter is set to CRS_PORT_4, power is balanced among the ports. This parameter applies only to LTE FDD. |  | As Design |  |  | No Update
833 | Additional |  | None | CellDlpcPdcch_LocalCellId | CellDlpcPdcch | LocalCellId | Local cell ID | None | None | 0~255 | P2 | 0~255 | Indicates the local ID of the cell. It uniquely identifies a cell within a BS. This parameter applies only to LTE FDD and LTE TDD. |  | As Design |  |  | No Update
834 | Additional |  | None | CellDlpcPhich_LocalCellId | CellDlpcPhich | LocalCellId | Local cell ID | None | None | 0~255 | P2 | 0~255 | Indicates the local ID of the cell. It uniquely identifies a cell within a BS. This parameter applies only to LTE FDD and LTE TDD. |  | As Design |  |  | No Update
835 | Additional |  | None | CellUlschAlgo_LocalCellId | CellUlschAlgo | LocalCellId | Local cell ID | None | None | 0~255 | P2 | 0~255 | Indicates the local ID of the cell. It uniquely identifies a cell within a BS. |  | As Design |  |  | No Update
836 | Additional |  | Dynamic Scheduling | CellUlschAlgo_PreAllocationBandwidthRatio | CellUlschAlgo | PreAllocationBandwidthRatio | System Bandwidth Ratio Used By Pre-schedule user per TTI | 25 | In cells with the bandwidth of 1.4 MHz, it is recommended that this parameter be set to 50 for preallocation UEs within each TTI. In cells with other bandwidths, the recommended value is 25. | 0~100 | P2 | 0~100 | Indicates the ratio of the maximum bandwidth resources that the uplink scheduler can allocate to preallocation UEs to the total system bandwidth. This parameter applies only to LTE FDD and LTE TDD. |  | As Design |  |  | No Update
837 | Additional |  | Basic Scheduling Enhanced Scheduling | CellUlschAlgo_UlHoppingType | CellUlschAlgo | UlHoppingType | Uplink hopping type | HOPPING_OFF(Hopping off) | HOPPING_OFF(Hopping off) | HOPPING_OFF(Hopping off), HOPPING_TYPE1(Hopping Type 1), HOPPING_TYPE2(Hopping Type 2), HOPPING_TYPE2_RANDOM(Hopping Type 2 Random) | P2 | HOPPING_OFF(Hopping off), HOPPING_TYPE1(Hopping Type 1), HOPPING_TYPE2(Hopping Type 2), HOPPING_TYPE2_RANDOM(Hopping Type 2 Random) | Indicates whether frequency hopping (FH) is enabled or disabled and which FH type is used. Hopping_OFF: indicates that FH is disabled. Hopping_Type1: indicates that adaptive FH is enabled and FH type 1 is used. In this scenario, UEs in the cell can determine whether to use FH based on the actual situation. Hopping_Type2: indicates that adaptive FH is enabled and FH type 2 is used. In this scenario, UEs in the cell can determine whether to use FH based on the actual situation. Hopping_Type2_RANDOM: indicates that interference-randomization-based FH is enabled and FH type 2 is used. In this scenario, all UEs in the cell use FH. This parameter applies only to LTE FDD and LTE TDD. |  | As Design |  |  | No Update
838 | Additional |  | Admission Control Congestion Control | CellUlschAlgo_FreeUserUlRbUsedRatio | CellUlschAlgo | FreeUserUlRbUsedRatio | Free Users Uplink RB Ratio | 0 | 0 | 0~100 | P2 | 0~100 | Indicates the percentage of PUSCH RBs used by free UEs when both free and paying UEs are scheduled. The rest of RBs used as the PUSCH are allocated to paying UEs. When UEs have a large amount of data to be sent, the percentage of RBs allocated to free UEs and that allocated to paying UEs will reach the preset values. Changing this parameter affects the percentage of RBs allocated to free UEs and that to paying UEs. Modifying this parameter for an active cell will lead to cell reestablishment. This parameter applies only to LTE TDD. |  | As Design |  |  | No Update
839 | Additional |  | Dynamic Scheduling | CellUlschAlgo_UlVoipRsvRbStart | CellUlschAlgo | UlVoipRsvRbStart | Uplink VoIP Reserved RB Start | 0 | 0 | 0~98 | P2 | 0~98 | Indicates the start position of the RBs reserved for UEs running voice services in the uplink in large-traffic scenarios. This parameter is valid only when UlVoipRbRsvSwitch is on. This parameter applies only to LTE FDD and LTE TDD. |  | As Design |  |  | No Update
840 | Additional |  | Dynamic Scheduling | CellUlschAlgo_UlVoipRsvRbNum | CellUlschAlgo | UlVoipRsvRbNum | Uplink VoIP Reserved RB Number | N5(5) | N5 | N5(5), N10(10), N15(15), N20(20), N25(25), N30(30), N35(35), N40(40), N45(45), N50(50), N1(1), N2(2), N3(3), N8(8) | P2 | N5(5), N10(10), N15(15), N20(20), N25(25), N30(30), N35(35), N40(40), N45(45), N50(50), N1(1), N2(2), N3(3), N8(8) | Indicates the number of RBs reserved for UEs running voice services in the uplink in large-traffic scenarios. This parameter applies only to LTE FDD and LTE TDD. |  | As Design |  |  | No Update
841 | Additional |  | None | CellUlschAlgo_VoiceUlSpsReservedRbRatio | CellUlschAlgo | VoiceUlSpsReservedRbRatio | Voice UL SPS Reserved RB Ratio | 60 | 60 | 30~100 | P2 | 30~100 | Indicates the proportion of resources reserved for uplink semi-persistent scheduling during talk spurts of voice services of trunking users. This parameter applies only to FDD. |  | As Design |  |  | No Update
842 | Additional |  | Basic Scheduling | CellUlschAlgo_NbUlSubcarrierSpacingType | CellUlschAlgo | NbUlSubcarrierSpacingType | NB-IoT UL Subcarrier Spacing Type | 15K(15K) | 15K(15K) | 15K(15K), 3dot75K(3dot75K), HYBRID_MODE(HYBRID_MODE) | P2 | 15K(15K), 3dot75K(3dot75K), HYBRID_MODE(HYBRID_MODE) | Indicates the subcarrier spacing for the NPUSCH in the NB-IoT cell. This parameter applies only to NB-IoT. |  | As Design |  |  | No Update
843 | Additional |  | None | CellCspcPara_LocalCellId | CellCspcPara | LocalCellId | Local cell ID | None | None | 0~255 | P2 | 0~255 | Indicates the local ID of the cell. It uniquely identifies a cell within an eNodeB. This parameter applies only to LTE FDD and LTE TDD. |  | As Design |  |  | No Update
844 | Additional |  | DL CoMP | CellCspcPara_CellDlCompProperty | CellCspcPara | CellDlCompProperty | Cell DL CoMP Property | None | None | SWITCH_OFF(SWITCH_OFF), SWITCH_ON_NOT_EFFECT(SWITCH_ON_NOT_EFFECT), TM10_DPS(TM10_DPS), TM10_JT(TM10_JT), TM10_DPS_JT(TM10_DPS_JT), TM9_JT(TM9_JT), TM9_TM10_JT(TM9_TM10_JT), TM9_JT_TM10_DPS_JT(TM9_JT_TM10_DPS_JT) | P2 | SWITCH_OFF(SWITCH_OFF), SWITCH_ON_NOT_EFFECT(SWITCH_ON_NOT_EFFECT), TM10_DPS(TM10_DPS), TM10_JT(TM10_JT), TM10_DPS_JT(TM10_DPS_JT), TM9_JT(TM9_JT), TM9_TM10_JT(TM9_TM10_JT), TM9_JT_TM10_DPS_JT(TM9_JT_TM10_DPS_JT) | Indicates the effective status of DL CoMP in a cell. This parameter applies only to FDD. |  | As Design |  |  | No Update
845 | Additional |  | DL CoMP | CellCspcPara_DlCompCoCellId | CellCspcPara | DlCompCoCellId | DL CoMP Coordinate Cell ID | None | None | 0~65535 | P2 | 0~65535 | Indicates the ID of a cooperating cell in DL CoMP. This parameter applies only to LTE FDD. |  | As Design |  |  | No Update
846 | Additional |  | DL CoMP | CellCspcPara_DlCompCoCellType | CellCspcPara | DlCompCoCellType | DL CoMP Coordinate Cell Type | None | None | MACRO(MACRO), MICRO(MICRO), NA(NA) | P2 | MACRO(MACRO), MICRO(MICRO), NA(NA) | Indicates the type (macro or micro) of a cooperating cell in DL CoMP. This parameter applies only to LTE FDD. |  | As Design |  |  | No Update
847 | Additional |  | DL CoMP | CellCspcPara_DlCompCoEnodebId | CellCspcPara | DlCompCoEnodebId | DL CoMP Coordinate eNodeB ID | None | None | 0~4294967295 | P2 | 0~4294967295 | Indicates the ID of the eNodeB that serves a cooperating cell in DL CoMP. This parameter applies only to LTE FDD. |  | As Design |  |  | No Update
848 | Additional |  | None | CellCspcPara_CellCspcStatus | CellCspcPara | CellCspcStatus | Cell CSPC Status | None | None | OFF(Off), ON(On) | P2 | OFF(Off), ON(On) | Indicates whether CSPC has been enabled in the cell. This parameter applies only to LTE FDD and LTE TDD. |  | As Design |  |  | No Update
849 | Additional |  | None | CellCspcPara_Remarks | CellCspcPara | Remarks | Remarks | None | None | CELL_INST_UNINSTALL(The cell has not been set up), SWITCH_OFF(The CSPC switch is off), NO_COMMAND(The cell did not receive CSPC-related commands from the centralized control node), ROUTE_FAILURE(Faults occurred in the routes between the board functioning as the centralized control node and other boards), SCH_FAILURE(The board used for enhanced scheduling is faulty or unavailable), HIGH_LOAD(The board is heavily loaded), CLOCK_FAILURE(The clock accuracy does not meet the requirement), NOT_IN_CLUSTER(The cell is not configured in the cluster or the configuration does not take effect), SCTP_FAILURE(The SCTP link between the eNodeB and the eCoordinator is faulty), GTPU_FAILURE(The GTP-U tunnel between the eNodeB and the eCoordinator is faulty), LOW_PAYLOAD(Load of all cells in a CSPC cluster is less than the threshold), LINK_CONGESTION(Link congested), RTT_DELAY(RTT delay exceeding the threshold), MULTI_CLUSTER_ABNORMAL(Managed by multiple clustering nodes), MODE_CONFLICT(Feature Mode Conflict), NULL, UNKNOWN(Unknown reasons) | P2 | CELL_INST_UNINSTALL(The cell has not been set up), SWITCH_OFF(The CSPC switch is off), NO_COMMAND(The cell did not receive CSPC-related commands from the centralized control node), ROUTE_FAILURE(Faults occurred in the routes between the board functioning as the centralized control node and other boards), SCH_FAILURE(The board used for enhanced scheduling is faulty or unavailable), HIGH_LOAD(The board is heavily loaded), CLOCK_FAILURE(The clock accuracy does not meet the requirement), NOT_IN_CLUSTER(The cell is not configured in the cluster or the configuration does not take effect), SCTP_FAILURE(The SCTP link between the eNodeB and the eCoordinator is faulty), GTPU_FAILURE(The GTP-U tunnel between the eNodeB and the eCoordinator is faulty), LOW_PAYLOAD(Load of all cells in a CSPC cluster is less than the threshold), LINK_CONGESTION(Link congested), RTT_DELAY(RTT delay exceeding the threshold), MULTI_CLUSTER_ABNORMAL(Managed by multiple clustering nodes), MODE_CONFLICT(Feature Mode Conflict), NULL, UNKNOWN(Unknown reasons) | Indicates the reason why CSPC is disabled in a cell. This parameter applies only to LTE FDD and LTE TDD. |  | As Design |  |  | No Update
850 | Additional |  | None | CellCspcPara_MacroOrMicroCell | CellCspcPara | MacroOrMicroCell | Macro Or Micro Cell | None | None | MACRO(Macro), MICRO(Micro), NA(NA) | P2 | MACRO(Macro), MICRO(Micro), NA(NA) | Indicates the Cell type is Macro Cell or Micro Cell in CSPC. This parameter applies only to LTE FDD and LTE TDD. |  | As Design |  |  | No Update
851 | Additional |  | None | CellCspcPara_CellDlCompStatus | CellCspcPara | CellDlCompStatus | Cell Inter-eNodeB DL CoMP Status | None | None | DLCOMP_STATUS_NORMAL(Normal), CELL_STATUS_ABNORMAL(Cell status abnormal), CLOCK_ABNORMAL(Clock inaccurate), DLCOMP_SWITCH_OFF_OR_NO_LICENSE(DL COMP disabled or no license), CLUSTER_ABNORMAL(Clustering node unavailable), LINK_ABNORMAL(Link disconnected), LINK_CONGESTION(Link congested), RTT_DELAY(RTT delay exceeding the threshold), MULTI_CLUSTER_ABNORMAL(Managed by multiple clustering nodes), NO_COMMAND_RECEIVED(Centralized Control Node Command Not Received), CONTROL_NODE_FAILURE(Faulty Centralized Control Node or No Centralized Control Node), HARDWARE_NOT_SUPPORT(Hardware capability not support), OTHER_ABNORMAL(Other errors) | P2 | DLCOMP_STATUS_NORMAL(Normal), CELL_STATUS_ABNORMAL(Cell status abnormal), CLOCK_ABNORMAL(Clock inaccurate), DLCOMP_SWITCH_OFF_OR_NO_LICENSE(DL COMP disabled or no license), CLUSTER_ABNORMAL(Clustering node unavailable), LINK_ABNORMAL(Link disconnected), LINK_CONGESTION(Link congested), RTT_DELAY(RTT delay exceeding the threshold), MULTI_CLUSTER_ABNORMAL(Managed by multiple clustering nodes), NO_COMMAND_RECEIVED(Centralized Control Node Command Not Received), CONTROL_NODE_FAILURE(Faulty Centralized Control Node or No Centralized Control Node), HARDWARE_NOT_SUPPORT(Hardware capability not support), OTHER_ABNORMAL(Other errors) | Indicates the inter-eNodeB DL CoMP status. This parameter applies only to LTE TDD. |  | As Design |  |  | No Update
852 | Additional |  | None | CellCspcPara_eCspcCoCellLinkDelay | CellCspcPara | eCspcCoCellLinkDelay | eCspc Coordinate Cell Link Delay Status | LINK_DELAY(No) | None | LINK_NORMAL(Yes), LINK_DELAY(No) | P2 | LINK_NORMAL(Yes), LINK_DELAY(No) | Indicates whether the delay on links between the coordinating cells in eCSPC exceeds the delay threshold. This parameter applies only to LTE FDD and LTE TDD. |  | As Design |  |  | No Update
853 | Additional |  | None | CellCspcPara_eCspcCoCellType | CellCspcPara | eCspcCoCellType | eCspc Coordinate Cell Type | None | None | MACRO(Macro), MICRO(Micro), NA(NA) | P2 | MACRO(Macro), MICRO(Micro), NA(NA) | Indicates the type (macro or micro) of the cooperating cell in eCSPC. This parameter applies only to LTE FDD and LTE TDD. |  | As Design |  |  | No Update
854 | Additional |  | None | CellCspcPara_eCspcCoEnodebId | CellCspcPara | eCspcCoEnodebId | eCspc Coordinate eNodeB ID | None | None | 0~4294967295 | P2 | 0~4294967295 | Indicates the ID of the eNodeB that serves a cooperating cell in eCSPC. This parameter applies only to LTE FDD and LTE TDD. |  | As Design |  |  | No Update
855 | Additional |  | None | CellCspcPara_eCspcCoLocalCellId | CellCspcPara | eCspcCoLocalCellId | eCspc Coordinate Local Cell ID | None | None | 0~65535 | P2 | 0~65535 | Indicates the ID of the local cell that functions as a cooperating cell in eCSPC. This parameter applies only to LTE FDD and LTE TDD. |  | As Design |  |  | No Update
856 | Additional |  | None | CellCspcPara_eCspcDataLinkStatus | CellCspcPara | eCspcDataLinkStatus | eCspc Data Link Status | DATA_LINK_UNAVAILABLE(UNAVAILABLE) | None | DATA_LINK_AVAILABLE(AVAILABLE), DATA_LINK_UNAVAILABLE(UNAVAILABLE) | P2 | DATA_LINK_AVAILABLE(AVAILABLE), DATA_LINK_UNAVAILABLE(UNAVAILABLE) | Indicates the status of the data link to a cooperating cell in eCSPC. This parameter applies only to LTE FDD and LTE TDD. |  | As Design |  |  | No Update
857 | Additional |  | None | CellCspcPara_IntraCspcCoLocalCellId | CellCspcPara | IntraCspcCoLocalCellId | Intra Cspc Coordinate Local Cell ID | None | None | 0~65535 | P2 | 0~65535 | Indicates the ID of a local coordinating cell in intra-eNodeB CSPC. This parameter applies only to LTE FDD. |  | As Design |  |  | No Update
858 | Additional |  | Inter-eNodeB DL CoMP Based on Relaxed Backhaul Inter-eNodeB DL CoMP Based on Coordinated BBU | CellCspcPara_CellIntraEnbDlCompStatus | CellCspcPara | CellIntraEnbDlCompStatus | Cell Intra-eNodeB DL CoMP Status | None | None | DLCOMP_STATUS_NORMAL(Normal), CELL_STSTUS_ABNORMAL(Cell status abnormal), DLCOMP_SWITCH_OFF_OR_NO_LICENSE(DL COMP disabled or no license), DLCOMP_COCELL_NONE(No coordinating cells), HARDWARE_NOT_SUPPORT(Hardware capability not support), OTHER_ABNORMAL(Other errors) | P2 | DLCOMP_STATUS_NORMAL(Normal), CELL_STSTUS_ABNORMAL(Cell status abnormal), DLCOMP_SWITCH_OFF_OR_NO_LICENSE(DL COMP disabled or no license), DLCOMP_COCELL_NONE(No coordinating cells), HARDWARE_NOT_SUPPORT(Hardware capability not support), OTHER_ABNORMAL(Other errors) | Indicates the intra-eNodeB DL CoMP status. This parameter applies only to LTE TDD. |  | As Design |  |  | No Update
859 | Additional |  | None | CellAlgoSwitch_LocalCellId | CellAlgoSwitch | LocalCellId | Local cell ID | None | None | 0~255 | P2 | 0~255 | Indicates the local ID of the cell. It uniquely identifies a cell within an eNodeB. |  | As Design |  |  | No Update
860 | Additional |  | Physical Channel Management SFN Breathing Pilot PUCCH Flexible Configuration RACH Optimization | CellAlgoSwitch_PucchAlgoSwitch | CellAlgoSwitch | PucchAlgoSwitch | PUCCH algorithm switch | PucchSwitch:On, PucchFlexCfgSwitch:Off, Dl2CCAckResShareSw:On, SCCAckResourceCfgSw:Off, EmtcAckModeSw:Off, PucchMeasOptSwitch:Off | PucchSwitch: In ultra-high-speed scenarios, the recommended value is Off. In other scenarios, the recommended value is On. PucchFlexCfgSwitch: If PUCCHs are interfered, the recommended value is On. If PUCCHs are not interfered, the recommended value is Off. Dl2CCAckResShareSw:On SCCAckResourceCfgSw: In scenarios where CA works properly and the number of PUCCH RBs needs to be limited, the recommended value is On. In other scenarios, the recommended value is Off. EmtcAckModeSw:Off PucchMeasOptSwitch: In non-high-speed railway cells where SFN is enabled, the recommended value is On. In other scenarios, the recommended value is Off. | PucchSwitch(PucchSwitch), PucchFlexCfgSwitch(PucchFlexCfgSwitch), Dl2CCAckResShareSw(Dl2CCAckResShareSw), SCCAckResourceCfgSw(SCCAckResourceCfgSw), EmtcAckModeSw(EmtcAckModeSw), PucchMeasOptSwitch(PucchMeasOptSwitch) | P2 | PucchSwitch(PucchSwitch), PucchFlexCfgSwitch(PucchFlexCfgSwitch), Dl2CCAckResShareSw(Dl2CCAckResShareSw), SCCAckResourceCfgSw(SCCAckResourceCfgSw), EmtcAckModeSw(EmtcAckModeSw), PucchMeasOptSwitch(PucchMeasOptSwitch) | Indicates whether to enable PUCCH algorithms in a cell. This parameter includes the following options: PucchSwitch: Indicates whether to enable PUCCH resource adjustment. If this option is selected, the eNodeB initiates PUCCH resource adjustment when PUCCH resources are insufficient or excessive. If this option is deselected, the eNodeB cannot adjust PUCCH resources. PucchFlexCfgSwitch: Indicates whether to enable flexible PUCCH configuration. For LTE FDD, this option does not take effect if an LBBPc is used or the cell bandwidth is 1.4 MHz or 3 MHz. If flexible PUCCH configuration is enabled, frequency-domain uplink ICIC and uplink frequency hopping scheduling do not take effect. For LTE TDD, this option does not take effect when one of the following conditions is met: (1) An LBBPc is used. (2) The cell bandwidth is 1.4 MHz, 3 MHz, or 5 MHz. (3) The TddSrsCfgMode parameter is set to ACCESS_FIRST or EXPERIENCE_FIRST. (4) The MuteUpPTSSymNum parameter is set to a non-zero value or the TddAvoidUpPTSInterfSwitch option of the AvoidInterfSwitch parameter is selected. (5) The SubframeAssignment parameter is set to a value other than SA0, SA1, or SA2, or the SpecialSubframePatterns parameter is set to a value ranging from SSP0 to SSP4 (for a normal CP) or a value ranging from SSP0 to SSP3 (for an extended CP). If flexible PUCCH configuration is enabled, frequency-domain uplink ICIC, uplink ICS, and uplink frequency hopping scheduling do not take effect. If this option is selected, an equal number of RBs (specified by the PucchExtendedRBNum parameter) are separately added to both ends of the uplink band allocated for the PUCCH. The total number of extension PUCCH RBs equals to the PucchExtendedRBNum parameter value multiplied by two, and the extension RBs can be used for PUSCH scheduling. If this option is deselected, flexible PUCCH configuration is disabled. This option applies only to LTE FDD and LTE TDD. Dl2CCAckResShareSw: Indicates whether to enable PUCCH ACK channel resource sharing for downlink 2CC CA. The eNodeB divides the ACK code channel resources on the PCC for downlink 2CC CA into four groups. If this option is deselected, CA UEs scheduled on each SCC associated with this PCC are allowed to use the ACK channel resources in only one group. If this option is selected, CA UEs scheduled on each SCC associated with this PCC can use the ACK channel resources in any group. SCCAckResourceCfgSW: Indicates whether to enable SCC ACK resource configuration. If this option is selected, the eNodeB controls the maximum number of RBs that can be used by PUCCH format 3 and the maximum number of code channels that can be used by SCC ACKs in 2CC CA scenarios according to the settings of the Format3RBNum and Max2CCAckChNum parameters in the PUCCHCfg MO, respectively. If this option is deselected, the eNodeB controls the maximum number of RBs that can be used by PUCCH format 3 and the maximum number of code channels that can be used by SCC ACKs in 2CC CA scenarios. EmtcAckModeSw: Indicates the HARQ feedback mode of eMTC UEs. If this option is deselected, eMTC UEs always send HARQ feedback in bundling mode. If this option is selected, eMTC UEs always send HARQ feedback in multiplexing mode when the csi-NumRepetitionCE, mPDCCH-NumRepetition, and pucch-NumRepetitionCE-format1 IEs are all set to 1. If any of the IEs is not set to 1, eMTC UEs send HARQ feedback in bundling mode. This option is deselected by default. This option applies only to LTE TDD. PucchMeasOptSwitch: Indicates whether the baseband processing unit (BBP) uses the PUCCH CQI RSRP measurement algorithm. The optimized PUCCH CQI measurement algorithm is used only after this option is selected. Specifications are affected when the measurement algorithm changes, which also changes the PUCCH resource allocation algorithm. If this option is deselected, the original PUCCH CQI measurement algorithm and PUCCH resource allocation algorithm are used. This option does not apply if LBBPc is used. This option applies only to LTE FDD. |  | As Design |  |  | No Update
861 | Additional |  | eNodeB Supporting MTC Congestion Control eMTC Introduction | CellAlgoSwitch_MTCCongControlSwitch | CellAlgoSwitch | MTCCongControlSwitch | Congestion Control Switch for MTC UE | EABAlgoSwitch:Off, ExtendedwaittimeSwitch:Off | EABAlgoSwitch:Off, ExtendedwaittimeSwitch:Off | EABAlgoSwitch(EABAlgoSwitch), ExtendedwaittimeSwitch(ExtendedwaittimeSwitch) | P2 | EABAlgoSwitch(EABAlgoSwitch), ExtendedwaittimeSwitch(ExtendedwaittimeSwitch) | Indicates whether to enable congestion control algorithms for machine type communication (MTC), enhanced Machine Type Communication (eMTC), and NB-IoT UEs. EABAlgoSwitch: Indicates whether to enable extended access barring (EAB). When EAB is enabled, an eNodeB implements access class control for EAB-applicable UEs if the E-UTRAN or core network is overloaded. EAB is enabled only if this option is selected. When MtcSwitch is set to ON, you are advised to select the EABAlgoSwitch option to reduce the impact caused by a large number of MTC UEs. ExtendedwaittimeSwitch: Indicates whether the eNodeB includes the extendedWaitTime parameter into the message sent to UEs when the UEs' RRC connection setup requests are rejected or their RRC connections are released due to core network overload. If this option is selected, the eNodeB includes the extendedWaitTime parameter into the message sent to UEs in either of the following conditions: (a) After receiving an overload message from the MME, the eNodeB rejects the RRC connection setup requests with the cause value DelayTolerant or releases the RRC connections with the cause value DelayTolerant. (b) The eNodeB releases the RRC connections when the NB-IoT cell is congested. If this option is deselected, the eNodeB does not include the extendedWaitTime parameter into the message sent to UEs in the preceding situations. In an NB-IoT cell, this option also specifies whether to enable the overload control function for RRC connection request messages and connection resume messages. |  | As Design |  |  | No Update
862 | Additional |  | Physical Channel Management Dynamic Downlink Power Allocation Single Streaming Beamforming Dual Streaming Beamforming Compact Bandwidth 3D Beamforming | CellAlgoSwitch_DlPcAlgoSwitch | CellAlgoSwitch | DlPcAlgoSwitch | Downlink power control algorithm switch | PhichInnerLoopPcSwitch:Off, PdcchPcSwitch:On, EDlMaxTXPwrSwitch:Off, BFModeUserPwrSwitch:Off, SigPowerIncreaseSwitch:Off, BFModeUserAdptPwrSwitch:Off, BfEnhChnPwrFormSwitch:Off, DlNonStandardBwMaxPwrSwitch:Off, PhichPwrRestrictSwitch:Off | PhichInnerLoopPcSwitch:Off, PdcchPcSwitch:On, EDlMaxTXPwrSwitch:It is recommended that this option be selected for single-mode single-carrier RRUs and be deselected for multi-mode or multi-carrier RRUs to ensure system performance, BFModeUserPwrSwitch:Off, SigPowerIncreaseSwitch:Off, BFModeUserAdptPwrSwitch:Off, BfEnhChnPwrFormSwitch:Off, DlNonStandardBwMaxPwrSwitch:Off, PhichPwrRestrictSwitch:Off | PhichInnerLoopPcSwitch, PdcchPcSwitch, EDlMaxTXPwrSwitch, BFModeUserPwrSwitch, SigPowerIncreaseSwitch, BFModeUserAdptPwrSwitch, BfEnhChnPwrFormSwitch(BfEnhChnPwrFormSwitch), DlNonStandardBwMaxPwrSwitch(DlNonStandardBwMaxPwrSwitch), PhichPwrRestrictSwitch(PhichPwrRestrictSwitch) | P2 | PhichInnerLoopPcSwitch, PdcchPcSwitch, EDlMaxTXPwrSwitch, BFModeUserPwrSwitch, SigPowerIncreaseSwitch, BFModeUserAdptPwrSwitch, BfEnhChnPwrFormSwitch(BfEnhChnPwrFormSwitch), DlNonStandardBwMaxPwrSwitch(DlNonStandardBwMaxPwrSwitch), PhichPwrRestrictSwitch(PhichPwrRestrictSwitch) | Indicates whether to enable power control for the PDSCH, PDCCH, and PHICH. PhichInnerLoopPcSwitch: Indicates whether to enable PHICH inner-loop power control. If this option is deselected, only the initial transmit power for the PHICH is set. If this option is selected, the eNodeB controls the physical channel transmit power for the convergence of the receive SINR to the target SINR. This option applies only to LTE FDD and LTE TDD. PdcchPcSwitch: Indicates whether to enable PDCCH power control. If this option is deselected, power is allocated evenly on the PDCCH. If this option is selected, the PDCCH power is adjusted dynamically. This option applies only to LTE FDD and LTE TDD. EDlMaxTXPwrSwitch: If this option is deselected, the maximum transmit power of the cell is determined by the RS power and the scaling factor indexes Pa and Pb. If this option is selected, the maximum transmit power of the cell can be increased to improve the cell RB usage. This option has no impact on 10 MHz, 15 MHz and 20 MHz LTE TDD cells. This option applies only to LTE FDD and LTE TDD. BFModeUserPwrSwitch: Indicates whether to enable power optimization for beamforming UEs. If this option is deselected, the original power allocation scheme is adopted for beamforming UEs. If this option is selected, the eNodeB uses the configured power headroom to increase the power for beamforming UEs. This option applies only to LTE TDD. SigPowerIncreaseSwitch: Indicates whether to enable signaling power improvement. If this option is selected, the PDSCH transmit power increases when scheduling is performed for downlink retransmission of signaling during network entry. This option applies only to LTE TDD. BFModeUserAdptPwrSwitch: Indicates whether to enable power adaptation for beamforming UEs. If this option is selected, the eNodeB adaptively increases the power of beamforming UEs in the cell based on the available power of the RRU and loads at neighboring cell edges. In this way, the average cell throughput increases. This option applies only to LTE TDD. BfEnhChnPwrFormSwitch: Indicates whether to enable enhanced channel power forming for beamforming. If this option is selected, the eNodeB determines the TX power differences between antennas based on the Eigen beamforming weights of the antennas, determines the channel power headroom based on the percentage of idle RBs available in the current TTI in downlink scheduling, and flexibly allocates TX power to each channel of the RRU. This option applies only to LTE TDD. DlNonStandardBwMaxPwrSwitch: If this option is deselected, the maximum transmit power of the cell with a non-standard bandwidth is determined based on the number of available downlink RBs within the standard bandwidth. If this option is selected, the maximum transmit power of the cell with a non-standard bandwidth is determined based on the number of available downlink RBs within the customized bandwidth. Changing the setting of this option will change the calculated total power and cause cell reestablishment. This option applies only to FDD. PhichPwrRestrictSwitch: Indicates whether to enable PHICH power restriction. If this option is selected, the maximum number of UEs that can be scheduled in the uplink in each TTI is restricted by available PHICH power resources. If this option is deselected, the maximum number is not restricted by available PHICH power resources. This option takes effect only for non-massive-MIMO cells. This parameter applies only to LTE FDD and LTE TDD. |  | As Design |  |  | No Update
863 | Additional |  | RAN Sharing with Common Carrier MOCN Flexible Priority Based Camping Hybrid RAN Sharing | CellAlgoSwitch_RanShareModeSwitch | CellAlgoSwitch | RanShareModeSwitch | RAN Sharing Mode Switch | OFF(Off) | OFF(Off) | OFF(Off), ON(On), STATIC_SHARING(STATIC_SHARING) | P2 | OFF(Off), ON(On), STATIC_SHARING(STATIC_SHARING) | Indicates whether admission control, congestion control, and scheduling policies are operator-specific. If this parameter is set to ON, admission control, congestion control, and scheduling policy implementation are operator-specific, and the unused RBs of an operator can be used by other operators. On FDD and TDD networks, operators share data channel resources according to the specified RB percentages. On NB-IoT networks, operators share UE context storage resources according to the specified percentages. If this parameter is set to STATIC_SHARING, admission control, congestion control, and scheduling policy implementation are operator-specific, and the unused RBs of an operator cannot be used by other operators. If this parameter is set to OFF, admission control, congestion control, and scheduling policy implementation are not operator-specific. |  | As Design |  |  | No Update
864 | Additional |  | GSM and LTE Buffer Zone Optimization(LTE) UL Refarming Zero Bufferzone CDMA and LTE Zero Bufferzone (LTE FDD) Interference Detection and Suppression Inter-Cell DL D-MIMO | CellAlgoSwitch_AvoidInterfSwitch | CellAlgoSwitch | AvoidInterfSwitch | Interference avoidance switch | AvoidGeranInterfSwitch:Off, TddAvoidUpPTSInterfSwitch:Off, AvoidPrachInterfSwitch:Off, AvoidUtranInterfSwitch:Off, IntraBandInterfMonitorSwitch:Off, AvoidSpurEmissInterfSwitch:Off, UlInterfSuppressionSwitch:Off, AvoidCDMAInterfSwitch:Off, AvoidCrsConflictInterfSw:Off, Sa1Sa2InterfCoordSwitch:Off | AvoidGeranInterfSwitch:Off TddAvoidUpPTSInterfSwitch:Off AvoidPrachInterfSwitch:Off AvoidUtranInterfSwitch:Off IntraBandInterfMonitorSwitch:Off AvoidSpurEmissInterfSwitch:Off UlInterfSuppressionSwitch:Off AvoidCDMAInterfSwitch:Off AvoidCrsConflictInterfSw:Off Sa1Sa2InterfCoordSwitch:Off | AvoidGeranInterfSwitch(AvoidGeranInterfSwitch), TddAvoidUpPTSInterfSwitch(TddAvoidUpPTSInterfSwitch), AvoidPrachInterfSwitch(AvoidPrachInterfSwitch), AvoidUtranInterfSwitch(AvoidUtranInterfSwitch), IntraBandInterfMonitorSwitch(IntraBandInterfMonitorSwitch), AvoidSpurEmissInterfSwitch(AvoidSpurEmissInterfSwitch), UlInterfSuppressionSwitch(UlInterfSuppressionSwitch), AvoidCDMAInterfSwitch(AvoidCDMAInterfSwitch), AvoidCrsConflictInterfSw(AvoidCrsConflictInterfSw), Sa1Sa2InterfCoordSwitch(Sa1Sa2InterfCoordSwitch) | P2 | AvoidGeranInterfSwitch(AvoidGeranInterfSwitch), TddAvoidUpPTSInterfSwitch(TddAvoidUpPTSInterfSwitch), AvoidPrachInterfSwitch(AvoidPrachInterfSwitch), AvoidUtranInterfSwitch(AvoidUtranInterfSwitch), IntraBandInterfMonitorSwitch(IntraBandInterfMonitorSwitch), AvoidSpurEmissInterfSwitch(AvoidSpurEmissInterfSwitch), UlInterfSuppressionSwitch(UlInterfSuppressionSwitch), AvoidCDMAInterfSwitch(AvoidCDMAInterfSwitch), AvoidCrsConflictInterfSw(AvoidCrsConflictInterfSw), Sa1Sa2InterfCoordSwitch(Sa1Sa2InterfCoordSwitch) | Indicates whether to enable interference avoidance in the cell. AvoidGeranInterfSwitch: Indicates whether to enable the GSM and LTE buffer zone optimization feature. If this option is selected, the feature is enabled. Before selecting this option, pay attention to the following: 1. Change the uplink and downlink bandwidths of the LTE cell in advance to the immediate higher level of standard bandwidth. For example, if the current uplink and downlink bandwidths of the LTE cell are 15 MHz, change them to 20 MHz. 2. It is recommended that this option be deselected if the cell bandwidth is 1.4 MHz, 3 MHz, 5 MHz, or 10 MHz. 3. To avoid co-channel interference from GERAN cells to the PUCCH, select the PucchFlexCfgSwitch option of the PucchAlgoSwitch parameter. TddAvoidUpPTSInterfSwitch: Indicates whether to enable UpPTS interference detection and avoidance. If this option is selected, UpPTS interference detection and avoidance are enabled for LTE TDD. AvoidPrachInterfSwitch: Indicates whether to enable PRACH interference avoidance in the frequency domain. If this option is selected, PRACH interference avoidance in the frequency domain is enabled for LTE TDD. AvoidUtranInterfSwitch: Indicates whether to enable the UMTS and LTE buffer zone optimization feature. If this option is selected, the feature is enabled. This option applies only to LTE FDD. IntraBandInterfMonitorSwitch: Indicates whether to enable in-band interference monitoring. In-band interference monitoring is enabled for the cell only if this option is selected. The setting of this option does not take effect for LTE TDD cells established on LBBPc boards or LTE FDD cells established on LBBPc and LBBPd boards, or massive MIMO cells. AvoidSpurEmissInterfSwitch: Indicates whether to enable spurious interference avoidance. If this option is selected, spurious interference avoidance is enabled. This option applies only to LTE FDD. UlInterfSuppressionSwitch: Indicates whether to automatically adjust uplink power control parameters based on interference and perform conservative scheduling for access signaling. If this option is selected, uplink power control parameters are automatically adjusted based on interference, and conservative scheduling is performed for access signaling. This option applies only to LTE TDD. AvoidCDMAInterfSwitch: Indicates whether to enable the CDMA and LTE zero buffer zone feature. It is recommended that this option be selected at the buffer zone of CDMA and LTE refarming. Because of frequency band differences between RATs, the CDMA and LTE zero buffer zone feature is mutually exclusive with the GL DSS, GSM and LTE zero buffer zone, and UMTS and LTE buffer zone optimization features. You are advised not to enable CDMA and LTE zero buffer zone with GL DSS, GSM and LTE zero buffer zone, or UMTS and LTE buffer zone optimization. This option applies only to LTE FDD. AvoidCrsConflictInterfSw: Indicates whether to enable interference avoidance optimization when CRS conflicts occur due to inter-cell D-MIMO. If this option is selected, interference avoidance optimization takes effect when CRS conflicts occur. If this option is deselected, interference avoidance optimization does not take effect when CRS conflicts occur. This option applies only to LTE TDD. To deploy inter-cell D-MIMO, PCIs must be replanned, which causes interference due to CRS conflicts. It is recommended that this option be selected if inter-cell D-MIMO causes CRS conflicts and be deselected in other CRS conflict scenarios. Sa1Sa2InterfCoordSwitch: Indicates whether to enable interference coordination for cells with uplink-downlink subframe configuration 1 or 2. Interference coordination is enabled for such cells only if this option is selected. This option applies only to LTE TDD. |  | As Design |  |  | No Update
865 | Additional |  | GSM and LTE FDD Dynamic Spectrum Sharing(LTE FDD) GSM and LTE Zero Bufferzone | CellAlgoSwitch_DynSpectrumShareSwitch | CellAlgoSwitch | DynSpectrumShareSwitch | Dynamic Spectrum Share Switch | GLDynSpectrumShareSwitch:Off, GLZeroBufferZoneSwitch:Off | None | GLDynSpectrumShareSwitch(GLDynSpectrumShareSwitch), GLZeroBufferZoneSwitch(GLZeroBufferZoneSwitch) | P2 | GLDynSpectrumShareSwitch(GLDynSpectrumShareSwitch), GLZeroBufferZoneSwitch(GLZeroBufferZoneSwitch) | Indicates whether to enable dynamic spectrum sharing in the E-UTRAN cell, including GSM and LTE dynamic spectrum sharing and GL zero bufferzone. GLDynSpectrumShareSwitch: The GSM and LTE Dynamic Spectrum Sharing (LTE FDD) feature is enabled only when this option is selected. This option applies only to LTE FDD. GLZeroBufferZoneSwitch: The GSM and LTE Zero Bufferzone feature is enabled only when this option is selected. This option applies only to LTE FDD. Before the GLDynSpectrumShareSwitch or GLZeroBufferZoneSwitch option is selected, parameters HighFreqShareRbNum and LowFreqShareRbNum must be set. By means of spectrum sharing, idle GERAN spectrum can be used by the E-UTRAN cell, increasing the bandwidth and throughput of the E-UTRAN cell. |  | As Design |  |  | No Update
866 | Additional |  | Adaptive SFN/SDMA Super Combined Cell SFN PDCCH DCS in SFN PDCCH SDMA in SFN | CellAlgoSwitch_SfnAlgoSwitch | CellAlgoSwitch | SfnAlgoSwitch | SFN Algorithm Switch | SfnPdcchDcsSwitch:Off, SfnUll2SelectiveRcvSwitch:Off, SfnPdcchSdmaSwitch:Off, SfnPucchAckSdmaSwitch:Off, SuperCombCellSwitch:Off, SfnDl2LoadLevelAdptSwitch:Off, SfnDlSchAttriAdjsSwitch:Off, SfnCbfSwitch:Off, SfnVoLteDlJSchSwitch:Off, SfnTarRruAdptSelSwitch:Off, SfnVoLteUlJSchSwitch:Off, SfnDlRblerOptSwitch:Off, SfnJtSwitch:Off, AsfnFastAttSwitch:Off | SfnPdcchDcsSwitch:Off, SfnUll2SelectiveRcvSwitch:Off, SfnPdcchSdmaSwitch:Off, SfnPucchAckSdmaSwitch:Off, SuperCombCellSwitch:Off, SfnDl2LoadLevelAdptSwitch:Off, SfnDlSchAttriAdjsSwitch:Off, SfnCbfSwitch:Off, SfnVoLteDlJSchSwitch:Off, SfnTarRruAdptSelSwitch:Off, SfnVoLteUlJSchSwitch:Off, SfnDlRblerOptSwitch:Off, SfnJtSwitch:Off, AsfnFastAttSwitch:Off | SfnPdcchDcsSwitch(SFNPDCCHDCSSWITCH), SfnUll2SelectiveRcvSwitch(SfnUll2SelectiveRcvSwitch), SfnPdcchSdmaSwitch(SFNPDCCHSDMASWITCH), SfnPucchAckSdmaSwitch(SFNPUCCHACKSDMASWITCH), SuperCombCellSwitch(SuperCombCellSwitch), SfnDl2LoadLevelAdptSwitch(SfnDl2LoadLevelAdptSwitch), SfnDlSchAttriAdjsSwitch(SfnDlSchAttriAdjsSwitch), SfnCbfSwitch(SfnCbfSwitch), SfnVoLteDlJSchSwitch(SfnVoLteDlJSchSwitch), SfnTarRruAdptSelSwitch(SfnTarRruAdptSelSwitch), SfnVoLteUlJSchSwitch(SfnVoLteUlJSchSwitch), SfnDlRblerOptSwitch(SfnDlRblerOptSwitch), SfnJtSwitch(SfnJtSwitch), AsfnFastAttSwitch(AsfnFastAttSwitch) | P2 | SfnPdcchDcsSwitch(SFNPDCCHDCSSWITCH), SfnUll2SelectiveRcvSwitch(SfnUll2SelectiveRcvSwitch), SfnPdcchSdmaSwitch(SFNPDCCHSDMASWITCH), SfnPucchAckSdmaSwitch(SFNPUCCHACKSDMASWITCH), SuperCombCellSwitch(SuperCombCellSwitch), SfnDl2LoadLevelAdptSwitch(SfnDl2LoadLevelAdptSwitch), SfnDlSchAttriAdjsSwitch(SfnDlSchAttriAdjsSwitch), SfnCbfSwitch(SfnCbfSwitch), SfnVoLteDlJSchSwitch(SfnVoLteDlJSchSwitch), SfnTarRruAdptSelSwitch(SfnTarRruAdptSelSwitch), SfnVoLteUlJSchSwitch(SfnVoLteUlJSchSwitch), SfnDlRblerOptSwitch(SfnDlRblerOptSwitch), SfnJtSwitch(SfnJtSwitch), AsfnFastAttSwitch(AsfnFastAttSwitch) | Indicates whether to enable algorithms related to single frequency networks (SFNs). SfnPdcchDcsSwitch: Indicates whether to enable selective transmission of PDCCH signals for an SFN cell. This option applies only to LTE TDD. If this option is selected, selective transmission of PDCCH signals is performed when adaptive SFN/SDMA is enabled. If this option is deselected, joint transmission or SDMA-based transmission of PDCCH signals is performed when adaptive SFN/SDMA is enabled. SfnUll2SelectiveRcvSwitch: Indicates whether to enable selective reception of L2 data for an SFN cell. This option applies only to LTE TDD. If this option is selected, one of the working RRUs serving a UE is selected to receive L2 data of this UE. If this option is deselected, only the target RRU of a UE is fixedly used to receive L2 data of this UE. SfnPdcchSdmaSwitch: Indicates whether to enable SDMA-based transmission of PDCCH signals for an SFN cell. This option applies only to LTE TDD. If this option is selected, SDMA-based transmission of PDCCH signals is performed when adaptive SFN/SDMA is enabled. If this option is deselected, joint transmission or selective transmission of PDCCH signals is performed when adaptive SFN/SDMA is enabled. SfnPucchAckSdmaSwitch: Indicates whether to enable SDMA-based transmission and reception of dynamic ACK over the PUCCH for an SFN cell. This option applies only to LTE TDD. If this option is selected, SDMA-based transmission and reception of dynamic ACK over the PUCCH can be performed when adaptive SFN/SDMA is enabled. If this option is deselected, SDMA-based transmission and reception of dynamic ACK over the PUCCH cannot be performed when adaptive SFN/SDMA is enabled. SuperCombCellSwitch: Indicates whether to enable the super combined cell feature. This option applies only to LTE FDD. If this option is selected, the super combined cell feature is enabled. If this option is deselected, the super combined cell feature is disabled. SfnDl2LoadLevelAdptSwitch: Indicates whether to enable downlink two-load-level adaptation for an SFN cell. This option applies only to LTE TDD. If this option is selected, downlink two-load-level adaptation is enabled when adaptive SFN/SDMA is enabled. If this option is deselected, downlink two-load-level adaptation is disabled when adaptive SFN/SDMA is enabled. SfnDlSchAttriAdjsSwitch: Indicates whether to adjust downlink scheduling attributes for an SFN cell. This option applies only to LTE FDD and LTE TDD. If this option is selected, downlink scheduling attributes are adjusted when adaptive SFN/SDMA is enabled. If this option is deselected, downlink scheduling attributes are not adjusted when adaptive SFN/SDMA is enabled. SfnCbfSwitch: Indicates whether to enable coordinated beamforming (CBF) for an SFN cell. This option applies only to LTE TDD. If this option is selected, CBF is performed when adaptive SFN/SDMA is enabled. If this option is deselected, CBF is not performed when adaptive SFN/SDMA is enabled. SfnVoLteDlJSchSwitch: Indicates whether to jointly schedule VoLTE UEs in the downlink in an adaptive SFN cell. This option applies only to LTE FDD and LTE TDD. If this option is selected, VoLTE UEs are always jointly scheduled when adaptive SFN/SDMA is enabled. If this option is deselected, VoLTE UEs are adaptively scheduled when adaptive SFN/SDMA is enabled. SfnTarRruAdptSelSwitch: Indicates whether to enable adaptive use of uplink SINR and uplink RSRP for target RRU selection. This option applies only to LTE FDD and LTE TDD. If this option is selected, the eNodeB chooses either the uplink SINR or the uplink RSRP based on the UE location for target RRU selection. If this option is deselected, the eNodeB always uses the uplink SINR for target RRU selection. SfnVoLteUlJSchSwitch: Indicates whether to jointly schedule VoLTE UEs in the uplink in an adaptive SFN cell. This option applies only to LTE FDD and LTE TDD. If this option is selected, VoLTE UEs are always jointly scheduled in the uplink when adaptive SFN/SDMA is enabled. If this option is deselected, VoLTE UEs are adaptively scheduled in the uplink when adaptive SFN/SDMA is enabled. SfnDlRblerOptSwitch: Indicates whether to enable the optimization to resolve consecutive downlink block errors. This option applies only to LTE FDD and LTE TDD. If this option is selected, the optimization is enabled to resolve consecutive downlink block errors or MCS index reduction to 0. If this option is deselected, the optimization is disabled. SfnJtSwitch: Indicates whether to enable joint transmission for TM9/TM10 UEs in the overlapping areas of an SFN cell. This option applies only to LTE FDD and LTE TDD. If this option is selected, the SFN joint transmission function is enabled. If this option is deselected, the SFN joint transmission function is disabled. AsfnFastAttSwitch: Indicates whether to enable fast UE scheduling attribute decision for adaptive SFN. This option applies only to FDD. If this option is selected, fast UE scheduling attribute decision is enabled for adaptive SFN, and TM9 can be used in an adaptive SFN cell served by a maximum of six RRUs. If this option is deselected, fast UE scheduling attribute decision is disabled for adaptive SFN, and TM9 can be used in an adaptive SFN cell served by only two RRUs. |  | As Design |  |  | No Update
867 | Additional |  | Dynamic Downlink Power Allocation | CellAlgoSwitch_RepeaterSwitch | CellAlgoSwitch | RepeaterSwitch | Repeater Switch | AntRsPwrSwitch:Off | AntRsPwrSwitch:Off | AntRsPwrSwitch(AntRsPwrSwitch) | P2 | AntRsPwrSwitch(AntRsPwrSwitch) | Indicates the type of reference signal (RS) power to be delivered in system information block type 2 (SIB2). If the AntRsPwrSwitch option is selected, the RS power calculated based on the AntOutputPwr parameter value is delivered in SIB2. If the AntRsPwrSwitch option is deselected, the RS power specified by the ReferenceSignalPwr parameter is delivered in SIB2. |  | As Design |  |  | No Update
868 | Additional |  | SFN Adaptive SFN/SDMA Intra-eNodeB UL CoMP | CellAlgoSwitch_SfnUplinkCompSwitch | CellAlgoSwitch | SfnUplinkCompSwitch | SFN Uplink Comp Switch | IntraBaseBandSwitch:Off, InterBaseBandSwitch:Off, ComCoverUlCompSwitch:Off, SfnUplinkComp3CellSwitch:Off | IntraBaseBandSwitch: Turning on this switch is recommended because intra-BBP UL CoMP can increase the average uplink throughput and improve the uplink coverage of an SFN cell. InterBaseBandSwitch: Turning on this switch is recommended because inter-BBP UL CoMP can increase the average uplink throughput and improve the uplink coverage of an SFN cell. ComCoverUlCompSwitch: Turning off this switch is recommended if multiple RF modules provide different coverages in an SFN cell. SfnUplinkComp3CellSwitch: Turning on this switch is recommended when an SFN cell is composed of three or more physical cells. | IntraBaseBandSwitch(IntraBaseBandSwitch), InterBaseBandSwitch(InterBaseBandSwitch), ComCoverUlCompSwitch(ComCoverUlCompSwitch), SfnUplinkComp3CellSwitch(SfnUplinkComp3CellSwitch) | P2 | IntraBaseBandSwitch(IntraBaseBandSwitch), InterBaseBandSwitch(InterBaseBandSwitch), ComCoverUlCompSwitch(ComCoverUlCompSwitch), SfnUplinkComp3CellSwitch(SfnUplinkComp3CellSwitch) | Indicates whether to enable uplink coordinated multipoint reception (UL CoMP) for an SFN cell. IntraBaseBandSwitch: Indicates whether to enable intra-BBP UL CoMP for an SFN cell. Intra-BBP UL CoMP takes effect in an SFN cell only if this option is selected. This option applies only to LTE FDD and LTE TDD. InterBaseBandSwitch: Indicates whether to enable inter-BBP UL CoMP for an SFN cell. Inter-BBP UL CoMP takes effect in an SFN cell only if this option is selected. The setting of this option is valid only if the IntraBaseBandSwitch option is selected. This option applies only to LTE FDD and LTE TDD. ComCoverUlCompSwitch: Indicates whether to enable UL CoMP when multiple RRUs provide the same coverage in an SFN cell. UL CoMP is enabled for the SFN cell in which multiple RRUs provide the same coverage only if this option is selected. This option applies only to LTE TDD. SfnUplinkComp3CellSwitch: Indicates whether to enable three-cell UL CoMP for an SFN cell. Three-cell UL CoMP is enabled for the SFN cell only if this option is selected. The setting of this option is valid only if the IntraBaseBandSwitch or InterBaseBandSwitch option is selected. This option applies only to LTE FDD and LTE TDD. |  | As Design |  |  | No Update
869 | Additional |  | Out of Band Relay In-Band Relay | CellAlgoSwitch_RelaySwitch | CellAlgoSwitch | RelaySwitch | Relay Switch | OutOfBandRelaySwitch:Off, InBandRelayDeNbSwitch:Off, InBandRelayReNbSwitch:Off, InBandRelayDistantDeploySw:Off | OutOfBandRelaySwitch:Off, InBandRelayDeNbSwitch:Off, InBandRelayReNbSwitch:Off, InBandRelayDistantDeploySw:Off | OutOfBandRelaySwitch(OutOfBandRelaySwitch), InBandRelayDeNbSwitch(InBandRelayDeNbSwitch), InBandRelayReNbSwitch(InBandRelayReNbSwitch), InBandRelayDistantDeploySw(InBandRelayDistantDeploySw) | P2 | OutOfBandRelaySwitch(OutOfBandRelaySwitch), InBandRelayDeNbSwitch(InBandRelayDeNbSwitch), InBandRelayReNbSwitch(InBandRelayReNbSwitch), InBandRelayDistantDeploySw(InBandRelayDistantDeploySw) | Indicates whether to enable relay-related functions. OutOfBandRelaySwitch: Indicates whether to enable out-of-band relay. If this option is selected, out-of-band relay is enabled. If this option is deselected, out-of-band relay is disabled. This option applies only to LTE FDD and LTE TDD. InBandRelayDeNbSwitch: Indicates whether to enable in-band relay for the DeNB. If this option is selected, in-band relay is enabled for the DeNB. If this option is deselected, in-band relay is disabled for the DeNB. This option applies only to LTE FDD and LTE TDD. InBandRelayReNbSwitch: Indicates whether to enable in-band relay for the ReNB. If this option is selected, in-band relay is enabled for the ReNB. If this option is deselected, in-band relay is disabled for the ReNB. This option applies only to LTE FDD and LTE TDD. InBandRelayDistantDeploySw: Indicates whether to allow the first-hop ReNB to be deployed as far as 20 km from the DeNB in in-band relay scenarios. If this option is selected, the first-hop ReNB can be deployed as far as 20 km from the DeNB in in-band relay scenarios. If this option is deselected, the first-hop ReNB cannot be deployed as far as 20 km from the DeNB in in-band relay scenarios. This option applies only to LTE FDD and LTE TDD. |  | As Design |  |  | No Update
870 | Additional |  | RAN Sharing with Common Carrier Hybrid RAN Sharing | CellAlgoSwitch_OpResourceGroupShareSwitch | CellAlgoSwitch | OpResourceGroupShareSwitch | Operator Resource Group Share Switch | OpPrbGroupshareSwitch:Off | OpPrbGroupshareSwitch:Off | OpPrbGroupshareSwitch(OpPrbGroupshareSwitch) | P2 | OpPrbGroupshareSwitch(OpPrbGroupshareSwitch) | Indicates whether to enable RAN sharing so that admission and scheduling take effect in RAN sharing mode. When the switch is on, operators share the resources specified by the RAN-sharing operator group. When the OpPrbGroupshareSwitch option is selected, PRB resources can be shared by operator groups. This parameter applies only to LTE FDD and LTE TDD. |  | As Design |  |  | No Update
871 | Additional |  | None | CellAlgoSwitch_CellRecoverySwitch | CellAlgoSwitch | CellRecoverySwitch | Cell Recovery Switch | NoUserCellRecoverySwitch:On | NoUserCellRecoverySwitch:On | NoUserCellRecoverySwitch(NoUserCellRecoverySwitch) | P2 | NoUserCellRecoverySwitch(NoUserCellRecoverySwitch) | NoUserCellRecoverySwitch: Indicates whether the base station checks whether there are UEs in a cell before reestablishing the cell upon cell recovery from TX and RX channel faults. If this option is selected, the base station does not check whether there are UEs in the cell and directly reestablishes the cell with a higher cell specification. If this option is deselected, the base station checks whether there are UEs in the cell and reestablishes the cell with a higher cell specification only when there are no UEs in the cell. This option applies only to FDD and TDD. |  | As Design |  |  | No Update
872 | Additional |  | None | CellAlgoSwitch_CellUlIcStatus | CellAlgoSwitch | CellUlIcStatus | Cell Uplink Interference Coordination Status | None | None | ULICS_STATUS_NORMAL(Normal), CELL_STATUS_ABNORMAL(Cell status abnormal), CLOCK_ABNORMAL(Clock inaccurate), ULICS_SWITCH_OFF_OR_NO_LICENSE(UL ICS disabled or no license), NO_COMMAND(No commands from the centralized control node), ROUTE_FAILURE(Inter-board route faulty), SCH_FAILURE(Enhanced scheduling board unavailable or faulty), HIGH_LOAD(Boards heavily loaded), NOT_IN_CLUSTER(The cell is not configured in the cluster or the configuration does not take effect), LINK_CONGESTION(Link congested), RTT_DELAY(RTT delay exceeding the threshold), MULTI_CLUSTER_ABNORMAL(Managed by multiple clustering nodes), OTHER_ABNORMAL(Other faults) | P2 | ULICS_STATUS_NORMAL(Normal), CELL_STATUS_ABNORMAL(Cell status abnormal), CLOCK_ABNORMAL(Clock inaccurate), ULICS_SWITCH_OFF_OR_NO_LICENSE(UL ICS disabled or no license), NO_COMMAND(No commands from the centralized control node), ROUTE_FAILURE(Inter-board route faulty), SCH_FAILURE(Enhanced scheduling board unavailable or faulty), HIGH_LOAD(Boards heavily loaded), NOT_IN_CLUSTER(The cell is not configured in the cluster or the configuration does not take effect), LINK_CONGESTION(Link congested), RTT_DELAY(RTT delay exceeding the threshold), MULTI_CLUSTER_ABNORMAL(Managed by multiple clustering nodes), OTHER_ABNORMAL(Other faults) | Indicates whether to enable uplink interference coordination. This parameter applies only to LTE TDD. |  | As Design |  |  | No Update
873 | Additional |  | Idle Mode eDRX NB-IoT Coverage Extension Multi-tone Dual HARQ Support of NB-IoT UE Basic Scheduling Service Based QoS Management RRC Connection Reestablishment for Control Plane High Speed Mobility Enhanced Multi-Carrier NB-IoT UE 14dBm Output Power | CellAlgoSwitch_NbCellAlgoSwitch | CellAlgoSwitch | NbCellAlgoSwitch | NB-IoT Cell Algorithm Switch | IDLE_EDRX_SWITCH:Off, COVERAGE_EXTENSION_SWITCH:Off, MULTITONE_SWITCH:Off, SI_OFFSET_ADAPTIVE_CFG_SWITCH:Off, DUAL_HARQ_SWITCH:Off, DL_SCHEDULING_OPT_SWITCH:Off, ADAPTIVE_STEP_SWITCH:Off, RETRIEVE_UE_INFO_SWITCH:Off, TBS_EXTENSION_SWITCH:Off, RU_ADAPTIVE_SWITCH:Off, UCI_REP_NUM_ADAPTIVE_SWITCH:Off, SERVICE_BASED_QOS_MGMT_SWITCH:Off, CP_RRC_CONN_REESTABLISHMENT_SW:Off, HIGH_SPEED_MOBILITY_SWITCH:Off, MULTI_CARRIER_ENH_SWITCH:Off, NPDCCH_OFFSET_ADAPTIVE_SWITCH:Off, DL_INTRF_RANDOMIZATION_SWITCH:Off, ADAPTIVE_PREAMBLE_TRANS_MAX_SW:Off, PWR_CLASS_6_PWR_OFS_SCH_OPT_SW:Off, 100KM_CELL_RADIUS_SWITCH:Off | IDLE_EDRX_SWITCH:Off, COVERAGE_EXTENSION_SWITCH:Off, MULTITONE_SWITCH:Off, SI_OFFSET_ADAPTIVE_CFG_SWITCH:Off, DUAL_HARQ_SWITCH:Off, ADAPTIVE_STEP_SWITCH:Off, RETRIEVE_UE_INFO_SWITCH:Off, TBS_EXTENSION_SWITCH:Off, DL_SCHEDULING_OPT_SWITCH:Off, RU_ADAPTIVE_SWITCH:Off, UCI_REP_NUM_ADAPTIVE_SWITCH:Off, SERVICE_BASED_QOS_MGMT_SWITCH:Off, CP_RRC_CONN_REESTABLISHMENT_SW:Off, HIGH_SPEED_MOBILITY_SWITCH:Off, MULTI_CARRIER_ENH_SWITCH:Off, ADAPTIVE_PREAMBLE_TRANS_MAX_SW:Off, PWR_CLASS_6_PWR_OFS_SCH_OPT_SW:Off, NPDCCH_OFFSET_ADAPTIVE_SWITCH:Off, DL_INTRF_RANDOMIZATION_SWITCH:Off, 100KM_CELL_RADIUS_SWITCH:Off | IDLE_EDRX_SWITCH(IDLE_EDRX_SWITCH), COVERAGE_EXTENSION_SWITCH(COVERAGE_EXTENSION_SWITCH), MULTITONE_SWITCH(MULTITONE_SWITCH), SI_OFFSET_ADAPTIVE_CFG_SWITCH(SI_OFFSET_ADAPTIVE_CFG_SWITCH), DUAL_HARQ_SWITCH(DUAL_HARQ_SWITCH), DL_SCHEDULING_OPT_SWITCH(DL_SCHEDULING_OPT_SWITCH), ADAPTIVE_STEP_SWITCH(ADAPTIVE_STEP_SWITCH), RETRIEVE_UE_INFO_SWITCH(RETRIEVE_UE_INFO_SWITCH), TBS_EXTENSION_SWITCH(TBS_EXTENSION_SWITCH), RU_ADAPTIVE_SWITCH(RU_ADAPTIVE_SWITCH), UCI_REP_NUM_ADAPTIVE_SWITCH(UCI_REP_NUM_ADAPTIVE_SWITCH), SERVICE_BASED_QOS_MGMT_SWITCH(SERVICE_BASED_QOS_MGMT_SWITCH), CP_RRC_CONN_REESTABLISHMENT_SW(CP_RRC_CONN_REESTABLISHMENT_SW), HIGH_SPEED_MOBILITY_SWITCH(HIGH_SPEED_MOBILITY_SWITCH), MULTI_CARRIER_ENH_SWITCH(MULTI_CARRIER_ENH_SWITCH), NPDCCH_OFFSET_ADAPTIVE_SWITCH(NPDCCH_OFFSET_ADAPTIVE_SWITCH), DL_INTRF_RANDOMIZATION_SWITCH(DL_INTRF_RANDOMIZATION_SWITCH), ADAPTIVE_PREAMBLE_TRANS_MAX_SW(ADAPTIVE_PREAMBLE_TRANS_MAX_SW), PWR_CLASS_6_PWR_OFS_SCH_OPT_SW(PWR_CLASS_6_PWR_OFS_SCH_OPT_SW), 100KM_CELL_RADIUS_SWITCH(100KM_CELL_RADIUS_SWITCH) | P2 | IDLE_EDRX_SWITCH(IDLE_EDRX_SWITCH), COVERAGE_EXTENSION_SWITCH(COVERAGE_EXTENSION_SWITCH), MULTITONE_SWITCH(MULTITONE_SWITCH), SI_OFFSET_ADAPTIVE_CFG_SWITCH(SI_OFFSET_ADAPTIVE_CFG_SWITCH), DUAL_HARQ_SWITCH(DUAL_HARQ_SWITCH), DL_SCHEDULING_OPT_SWITCH(DL_SCHEDULING_OPT_SWITCH), ADAPTIVE_STEP_SWITCH(ADAPTIVE_STEP_SWITCH), RETRIEVE_UE_INFO_SWITCH(RETRIEVE_UE_INFO_SWITCH), TBS_EXTENSION_SWITCH(TBS_EXTENSION_SWITCH), RU_ADAPTIVE_SWITCH(RU_ADAPTIVE_SWITCH), UCI_REP_NUM_ADAPTIVE_SWITCH(UCI_REP_NUM_ADAPTIVE_SWITCH), SERVICE_BASED_QOS_MGMT_SWITCH(SERVICE_BASED_QOS_MGMT_SWITCH), CP_RRC_CONN_REESTABLISHMENT_SW(CP_RRC_CONN_REESTABLISHMENT_SW), HIGH_SPEED_MOBILITY_SWITCH(HIGH_SPEED_MOBILITY_SWITCH), MULTI_CARRIER_ENH_SWITCH(MULTI_CARRIER_ENH_SWITCH), NPDCCH_OFFSET_ADAPTIVE_SWITCH(NPDCCH_OFFSET_ADAPTIVE_SWITCH), DL_INTRF_RANDOMIZATION_SWITCH(DL_INTRF_RANDOMIZATION_SWITCH), ADAPTIVE_PREAMBLE_TRANS_MAX_SW(ADAPTIVE_PREAMBLE_TRANS_MAX_SW), PWR_CLASS_6_PWR_OFS_SCH_OPT_SW(PWR_CLASS_6_PWR_OFS_SCH_OPT_SW), 100KM_CELL_RADIUS_SWITCH(100KM_CELL_RADIUS_SWITCH) | Indicates the NB-IoT cell-level algorithm switches. IDLE_EDRX_SWITCH: Indicates whether eDRX paging is supported. eDRX paging can be delivered in the local cell only when this option is selected. This option applies only to NB-IoT. COVERAGE_EXTENSION_SWITCH: Indicates whether to enable the NB-IoT cell coverage extension function. When this option is selected, the NB-IoT cell coverage extension function is supported, and the eNodeB supports coverage extension through scheduling. When this option is deselected, common coverage is supported, which means that coverage extension cannot be achieved. This option applies only to NB-IoT. MULTITONE_SWITCH: Indicates whether to enable the NB-IoT Multi-tone feature. For uplink data transmission, when this option is selected, an eNodeB can allocate multiple subcarriers at a time to a multi-tone-capable UE. When this option is deselected, the Multi-tone feature is not supported, and the eNodeB allocates only one subcarrier at a time to a UE for uplink data transmission. This option applies only to NB-IoT. SI_OFFSET_ADAPTIVE_CFG_SWITCH: Indicates whether to enable the adaptive configuration of the NB-IoT system information (SI) frame offset. If this option is selected, adaptive configuration takes effect for NB-IoT SI frame offset. If this option is deselected, adaptive configuration does not take effect for NB-IoT SI frame offset, and the NB-IoT SI frame offset is fixed and cannot be adaptively configured. This option applies only to NB-IoT. DUAL_HARQ_SWITCH: Indicates whether the eNodeB supports dual-HARQ-process scheduling. If this option is selected, the eNodeB supports dual-HARQ-process scheduling and performs dual-HARQ-process scheduling for dual-HARQ-capable UEs. If this option is deselected, the eNodeB supports only single-HARQ-process scheduling. This option applies only to NB-IoT. ADAPTIVE_STEP_SWITCH: Indicates whether to enable adaptive step adjustment in the NB-IoT cell. If this option is selected, the eNodeB uses a large step to adjust AMC to accelerate IBLER convergence when it determines that large-step adjustment is required based on HARQ feedback from the UE. If this option is deselected, the eNodeB uses a fixed step to adjust AMC. This option applies only to NB-IoT. RETRIEVE_UE_INFO_SWITCH: Indicates whether the eNodeB needs to obtain UE information from the UE and MME in control plane CIoT EPS optimization. In control plane CIoT EPS optimization, the eNodeB needs to obtain UE capability information from the UE and requests the UE information from the MME through the Retrieve UE Information message based on the S-TMSI contained in Msg3 only if this option is selected. This option applies only to NB-IoT. TBS_EXTENSION_SWITCH: Indicates whether to allow for scheduling using an extended TBS. If this option is selected, the eNodeB can use the extended TBS to schedule NB2 UEs that comply with 3GPP Release 14. If this option is deselected, the eNodeB schedules UEs using non-extended TBSs as specified in 3GPP Release 13. This option applies only to NB-IoT. DL_SCHEDULING_OPT_SWITCH: Indicates whether to enable downlink scheduling optimization. NB-IoT cells support downlink signaling MCS index decrease and downlink retransmission mechanism optimization only if this option is selected. This option applies only to NB-IoT. RU_ADAPTIVE_SWITCH: Indicates whether to enable the RU adaptation algorithm for uplink resource scheduling. This option applies only to NB-IoT. UCI_REP_NUM_ADAPTIVE_SWITCH: Indicates whether to enable the UCI repetition count adaptation algorithm to adjust the number of ACK or NACK repetitions. This option applies only to NB-IoT. SERVICE_BASED_QOS_MGMT_SWITCH: Indicates whether to enable service-based QoS management. If this option is selected, NB-IoT UEs allocated QCIs can be scheduled based on QoS in the cell. If this option is deselected, NB-IoT UEs cannot be scheduled based on QoS in the cell. This option applies only to NB-IoT. CP_RRC_CONN_REESTABLISHMENT_SW: Indicates whether to allow UEs to initiate RRC connection reestablishment in control plane CIoT EPS optimization mode in the cell. UEs are allowed to initiate RRC connection reestablishment in control plane CIoT EPS optimization mode only if this option is selected. This option applies only to NB-IoT. HIGH_SPEED_MOBILITY_SWITCH: Indicates whether to support high-speed mobility. If this option is selected, the eNodeB improves the performance of high-speed UEs by mitigating the Doppler effect. If this option is deselected, the eNodeB does not perform any differentiated processing for high-speed UEs. This option applies only to NB-IoT. MULTI_CARRIER_ENH_SWITCH: Indicates whether to enable the multi-carrier enhancement function for NB-IoT. If this option is selected, multi-carrier enhancement is supported, and paging and random access can be performed for UEs on non-anchor carriers. If this option is deselected, multi-carrier enhancement is not supported. In this case, paging and random access can be performed for UEs only on anchor carriers. This option applies only to NB-IoT. ADAPTIVE_PREAMBLE_TRANS_MAX_SW: Indicates whether to adaptively adjust the maximum number of preamble transmissions. If this option is selected, the eNodeB adaptively adjusts the maximum number of preamble transmissions based on the network load. If this option is deselected, the eNodeB does not adaptively adjust the maximum number of preamble transmissions. This option applies only to NB-IoT. PWR_CLASS_6_PWR_OFS_SCH_OPT_SW: Indicates whether to allow power offset configuration for UEs of power class 6 at cell selection or reselection and whether to optimize the downlink scheduling of UEs of power class 6. The configuration is allowed and the scheduling is optimized only if this option is selected. This option applies only to NB-IoT. NPDCCH_OFFSET_ADAPTIVE_SWITCH: Indicates whether to enable NPDCCH offset adaptation. If this option is selected, the NPDCCH offset of the UE-specific search space is adaptively configured. If this option is deselected, it is specified by the PdcchOffset parameter in the PrbPdcchCeConfig MO. This option applies only to NB-IoT. DL_INTRF_RANDOMIZATION_SWITCH: Indicates whether to use interference randomization for NPDSCH and NPDCCH. This option applies only to NB-IoT. 100KM_CELL_RADIUS_SWITCH: Indicates whether to support cell coverage with a radius of 100 km. If this option is selected, cell coverage with a radius of 100 km is supported. If this option is deselected, cell coverage with a radius of 35 km is supported. This option applies only to NB-IoT. |  | As Design |  |  | No Update
874 | Additional |  | GSM and LTE Spectrum Concurrency (LTE FDD) Compact Bandwidth | CellAlgoSwitch_NonStandardBwAlgoSw | CellAlgoSwitch | NonStandardBwAlgoSw | Non-Standard Bandwidth Algorithm Switch | PCFICH_POWER_OPT_SWITCH:Off, PDCCH_POWER_OPT_SWITCH:Off, PUCCH_SRS_ADAPT_SWITCH:Off | PCFICH_POWER_OPT_SWITCH:On, PDCCH_POWER_OPT_SWITCH:On, PUCCH_SRS_ADAPT_SWITCH:On | PCFICH_POWER_OPT_SWITCH(PCFICH_POWER_OPT_SWITCH), PDCCH_POWER_OPT_SWITCH(PDCCH_POWER_OPT_SWITCH), PUCCH_SRS_ADAPT_SWITCH(PUCCH_SRS_ADAPT_SWITCH) | P2 | PCFICH_POWER_OPT_SWITCH(PCFICH_POWER_OPT_SWITCH), PDCCH_POWER_OPT_SWITCH(PDCCH_POWER_OPT_SWITCH), PUCCH_SRS_ADAPT_SWITCH(PUCCH_SRS_ADAPT_SWITCH) | Indicates whether to enable enhanced algorithms in the cell with a non-standard bandwidth. PCFICH_POWER_OPT_SWITCH: Indicates whether to enable PCFICH power adaptation in the cell with a non-standard bandwidth. PCFICH power adaptation is enabled only if this option is selected. This option applies only to LTE FDD. PDCCH_POWER_OPT_SWITCH: Indicates whether to enable PDCCH power optimization in the cell with a non-standard bandwidth. PDCCH power optimization is enabled only if this option is selected. This option applies only to LTE FDD. PUCCH_SRS_ADAPT_SWITCH: Indicates whether to enable adaptive PUCCH and SRS resource allocation in the cell with a non-standard bandwidth. Adaptive PUCCH and SRS resource allocation is enabled only if this option is selected. This option applies only to LTE FDD. |  | As Design |  |  | No Update
875 | Additional |  | Virtual 4T4R eMIMO | CellAlgoSwitch_EmimoSwitch | CellAlgoSwitch | EmimoSwitch | eMIMO Switch | Virtual4T4RSwitch:Off, EmimoMuMimoSwitch:Off, EmimoCpsSwitch:Off, EmimoFbaSwitch:Off, New4TCodebookSwitch:Off, 4TxTM9MuMimoSwitch:Off, DrxSimulAckNackAndCqiSwitch:Off, PreciseAmcSwitch:Off, EmimoCsiEnhanceSwitch:Off, PUSCH12Switch:Off | Virtual4T4RSwitch:Off, EmimoMuMimoSwitch:Off, EmimoCpsSwitch:Off, EmimoFbaSwitch:Off, New4TCodebookSwitch:Off, 4TxTM9MuMimoSwitch:Off, DrxSimulAckNackAndCqiSwitch:Off, PreciseAmcSwitch:Off, PUSCH12Switch:Off, EmimoCsiEnhanceSwitch:Off | Virtual4T4RSwitch(Virtual4T4RSwitch), EmimoMuMimoSwitch(EmimoMuMimoSwitch), EmimoCpsSwitch(EmimoCpsSwitch), EmimoFbaSwitch(EmimoFbaSwitch), New4TCodebookSwitch(New4TCodebookSwitch), 4TxTM9MuMimoSwitch(4TxTM9MuMimoSwitch), DrxSimulAckNackAndCqiSwitch(DrxSimulAckNackAndCqiSwitch), PreciseAmcSwitch(PreciseAmcSwitch), EmimoCsiEnhanceSwitch(EmimoCsiEnhanceSwitch), PUSCH12Switch(PUSCH12Switch) | P2 | Virtual4T4RSwitch(Virtual4T4RSwitch), EmimoMuMimoSwitch(EmimoMuMimoSwitch), EmimoCpsSwitch(EmimoCpsSwitch), EmimoFbaSwitch(EmimoFbaSwitch), New4TCodebookSwitch(New4TCodebookSwitch), 4TxTM9MuMimoSwitch(4TxTM9MuMimoSwitch), DrxSimulAckNackAndCqiSwitch(DrxSimulAckNackAndCqiSwitch), PreciseAmcSwitch(PreciseAmcSwitch), EmimoCsiEnhanceSwitch(EmimoCsiEnhanceSwitch), PUSCH12Switch(PUSCH12Switch) | Indicates whether to enable eMIMO-related algorithms. Virtual4T4RSwitch: Indicates whether to enable the virtual 4T4R function. This option applies to FDD and TDD. The function is enabled only if this option is selected. EmimoMuMimoSwitch: Indicates whether to enable the eMIMO MU-MIMO function. This option applies only to FDD. The function is enabled only if this option is selected. EmimoCpsSwitch: Indicates whether to enable coordinated pilot scheduling for eMIMO. This option applies only to FDD. The function is enabled only if this option is selected. If this option is selected, the eNodeB determines the pilot transmission mode based on inter-cell load status. EmimoFbaSwitch: Indicates whether to enable the following functions: fast beam alignment for eMIMO and extending UE rank reporting period in non-high-speed-railway scenarios when the CQI reporting period is adaptively changed to 40 ms. The preceding two functions are enabled only if this option is selected. This option applies only to LTE FDD. New4TCodebookSwitch: Indicates whether to use the new 4T codebook. The new 4T codebook can be used for UEs that support the new 4T codebook only if this option is selected. This option applies only to LTE FDD. 4TxTM9MuMimoSwitch: Indicates whether to enable the 4TX TM9 MU-MIMO function. This option applies only to FDD. The function is enabled only if this option is selected. DrxSimulAckNackAndCqiSwitch: Indicates whether to allow UEs in DRX mode to send CQI and ACK/NACK simultaneously on the PUCCH when SimulAckNackAndCqiSwitch is set to ON and CqiMask is set to OFF. This option takes effect when the number of configured downlink transmit antennas of the cell is greater than two. This option applies only to LTE FDD. If this option is selected, UEs in DRX mode can send CQI and ACK/NACK simultaneously on the PUCCH when SimulAckNackAndCqiSwitch is set to ON and CqiMask is set to OFF. If this option is deselected, the settings of the SimulAckNackAndCqiSwitch and CqiMask parameters determine whether to allow UEs in DRX mode to send CQI and ACK/NACK simultaneously on the PUCCH. PreciseAmcSwitch: Indicates whether to enable precise AMC. This option applies only to LTE FDD and LTE TDD. If this option is selected, target IBLERs are adjusted based on the interference level information exchanged with neighboring cells. If this option is deselected, the function does not take effect. EmimoCsiEnhanceSwitch: Indicates whether to enable CSI reporting enhancement. If this option is selected, CSI reporting enhancement for eMIMO is enabled. A shorter CSI reporting period can be set for UEs running large-packet services and fast beam alignment does not take effect. This option applies only to LTE FDD. If this option is deselected, CSI reporting enhancement for eMIMO is disabled. PUSCH12Switch: Indicates whether to enable the PUSCH 1-2 feedback mode. This option applies only to LTE FDD. If this option is selected, UEs that support reporting on PUSCH 1-2 use this mode to aperiodically report CQIs. If this option is deselected, the mode cannot be used. |  | As Design |  |  | No Update
876 | Additional |  | None | CellAlgoSwitch_LbsSwitch | CellAlgoSwitch | LbsSwitch | LBS Feature Switch | TDOA_SWITCH:Off | TDOA_SWITCH:Off | TDOA_SWITCH(TDOA_SWITCH) | P2 | TDOA_SWITCH(TDOA_SWITCH) | This parameter is intended for the LTE cellular positioning engine feature of the service anchor. TDOA_SWITCH: Indicates whether TDOA-based positioning is enabled. The TDoA feature takes effect only when this option is selected. The TDoA feature applies only to LampSite eNodeBs with a bandwidth of 20 MHz or 15 MHz. When this option is selected, physical cells cannot be set up or activated on the LBBP, UBBPda, UBBPdb, or UBBPea board. This feature must work with pRRU3911. When the CellCapacityMode parameter of an FDD cell is set to LARGECAPACITY, TDoA-based positioning is not supported. This option applies only to LTE FDD and LTE TDD. |  | As Design |  |  | No Update
877 | Additional |  | None | CellAlgoSwitch_SasAlgorithmSwitch | CellAlgoSwitch | SasAlgorithmSwitch | SAS Algorithm Switch | SAS_SPECTRUM_DYNAMIC_MGMT_SW:Off | SAS_SPECTRUM_DYNAMIC_MGMT_SW:Off | SAS_SPECTRUM_DYNAMIC_MGMT_SW(SAS_SPECTRUM_DYNAMIC_MGMT_SW) | P2 | SAS_SPECTRUM_DYNAMIC_MGMT_SW(SAS_SPECTRUM_DYNAMIC_MGMT_SW) | Indicates whether to enable the spectrum access system (SAS) algorithm. SAS_SPECTRUM_DYNAMIC_MGMT_SW: Indicates whether to use the SAS to perform dynamic spectrum management for the base station. If this option is selected, SAS-based dynamic spectrum management takes effect, and the MAE applies for spectrum to the SAS server and automatically configures cell parameters, including frequency, bandwidth, and transmit power, based on the application result. If this option is deselected, SAS-based dynamic spectrum management does not take effect. This option applies only to LTE TDD. |  | As Design |  |  | No Update
878 | Additional |  | None | CellMaxGroupNum_LocalCellId | CellMaxGroupNum | LocalCellId | Local Cell ID | None | None | 0~255 | P2 | 0~255 | Indicates the local ID of a cell. It uniquely identifies a cell within a base station. This parameter applies only to FDD. |  | As Design |  |  | No Update
879 | Additional |  | None | CellRachAlgo_LocalCellId | CellRachAlgo | LocalCellId | Local cell ID | None | None | 0~255 | P2 | 0~255 | Indicates the local ID of a cell, which uniquely identifies the cell within an eNodeB. |  | As Design |  |  | No Update
880 | Additional |  | RACH Optimization | CellRachAlgo_ConflictCellMnc | CellRachAlgo | ConflictCellMnc | Conflict Cell Mobile Network Code | None | None | 2~3 characters | P2 | 2~3 characters | Indicates the MNC of a conflict cell. A PLMN ID is composed of an MCC and an MNC. The MCC consists of three digits. The MNC consists of two to three digits. For example, if the MCC is 123 and the MNC is 45, the PLMN ID is 12345. This parameter applies only to LTE FDD and LTE TDD. |  | As Design |  |  | No Update
881 | Additional |  | RACH Optimization | CellRachAlgo_ConflicteNodeBId | CellRachAlgo | ConflicteNodeBId | Conflict eNodeB ID | None | None | 0~1048575 | P2 | 0~1048575 | Indicates the eNodeB ID of a conflict cell located in the same PLMN as the local cell. A local cell ID and an eNodeB ID compose a 28-bit E-UTRAN cell ID, where the eNodeB ID is represented by the 20 most significant bits. An E-UTRAN cell ID and a PLMN ID compose an E-UTRAN CGI (ECGI). For details about this parameter, see 3GPP TS 36.413. This parameter applies only to LTE FDD and LTE TDD. |  | As Design |  |  | No Update
882 | Additional |  | RACH Optimization | CellRachAlgo_ConflictCellId | CellRachAlgo | ConflictCellId | Conflict Cell ID | None | None | 0~255 | P2 | 0~255 | Indicates the ID of the cell that conflicts with the local cell. It uniquely identifies a cell within an eNodeB. The 28-bit E-UTRAN cell identity is comprised of the cell ID in the least significant eight bits and the eNodeB ID. The E-UTRAN cell identity and the PLMN ID form the E-UTRAN cell global identifier (ECGI). For details about this parameter, see 3GPP TS 36.413. This parameter applies only to LTE FDD and LTE TDD. |  | As Design |  |  | No Update
883 | Additional |  | RACH Optimization | CellRachAlgo_ConflictCellMcc | CellRachAlgo | ConflictCellMcc | Conflict Cell Mobile Country Code | None | None | 3 characters | P2 | 3 characters | Indicates the MCC of a conflict cell. A PLMN ID is composed of an MCC and an MNC. The MCC consists of three digits. The MNC consists of two to three digits. For example, if the MCC is 123 and the MNC is 45, the PLMN ID is 12345. This parameter applies only to LTE FDD and LTE TDD. |  | As Design |  |  | No Update
884 | Additional |  | None | CellRacThd_LocalCellId | CellRacThd | LocalCellId | Local cell ID | None | None | 0~255 | P2 | 0~255 | Indicates the local cell ID. It uniquely identifies a cell within a BS. This parameter applies only to LTE FDD and LTE TDD. |  | As Design |  |  | No Update
885 | Additional |  | Admission Control | CellRacThd_AcReservedUserNumber | CellRacThd | AcReservedUserNumber | Admission Control Reserved User Number | 0 | 0 | 0~30 | P2 | 0~30 | Indicates the UE number reserved for UEs initiating emergency calls and high-priority UEs. If this parameter is set to 0, no UE number is reserved for UEs initiating emergency calls and high-priority UEs. A non-zero value of this parameter represents the maximum UE number reserved for UEs initiating emergency calls and high-priority UEs. This parameter applies only to LTE FDD and LTE TDD. |  | As Design |  |  | No Update
886 | Additional |  | None | CellRacThd_VolteReservedNumber | CellRacThd | VolteReservedNumber | VoLTE Reserved Number | 30 | 30 | 0~100 | P2 | 0~100 | Indicates the reserved number of VoLTE UEs that can be preferentially admitted. This parameter applies only to LTE FDD and LTE TDD. |  | As Design |  |  | No Update
887 | Additional |  | Admission Control Virtual 4T4R | CellRacThd_CellCapacityMode | CellRacThd | CellCapacityMode | Cell Capacity Mode | NORMALCAPACITY(NORMALCAPACITY) | NORMALCAPACITY(NORMALCAPACITY) | SMALLCAPACITY(SMALLCAPACITY), NORMALCAPACITY(NORMALCAPACITY), LARGECAPACITY(LARGECAPACITY) | P2 | SMALLCAPACITY(SMALLCAPACITY), NORMALCAPACITY(NORMALCAPACITY), LARGECAPACITY(LARGECAPACITY) | Indicates the cell capacity mode, which is used to set the maximum number of UEs that can access a single cell. The parameter value can be SMALLCAPACITY, NORMALCAPACITY, or LARGECAPACITY, indicating the number of UEs that can access a cell in ascending order. This parameter applies only to LTE FDD. The SMALLCAPACITY value applies to FDD SFN or LampSite cells. A cell with a bandwidth of 5 MHz or lower supports a maximum of 200 UEs and a cell with a bandwidth of 10 MHz or higher supports a maximum of 400 UEs. The NORMALCAPACITY value indicates that an FDD cell with a bandwidth of 5 MHz or lower supports a maximum of 600 UEs and a cell with a bandwidth of 10 MHz or higher supports a maximum of 1200 UEs. The LARGECAPACITY value indicates that an FDD cell supports a maximum of 1800 UEs if the cell meets the following conditions: (1) The cell bandwidth is 10 MHz or higher. (2) The cell is a low-speed cell. (3) Normal CP is configured for the cell. If any of the preceding conditions is not met, the NORMALCAPACITY value applies. For a common cell, the LARGECAPACITY value applies when the following conditions are met: (1) The cell is an intra-BBP cell. (2) The CPU that serves the cell does not serve any SFN cells. (3) The PucchPeriodicCqiOptSwitch parameter is set to ON. (4) The cell is not established on the LBBPc/LBBPd/UBBPd3/UBBPd4 board. If any of the preceding conditions is not met, the NORMALCAPACITY value applies. If this parameter is set to LARGECAPACITY for an SFN cell whose physical cells are established on the LBBPc/LBBPd/UBBPd/UBBPea board, these physical cells cannot be activated. The LARGECAPACITY value does not apply to 2T8R and 4T8R cells. If this parameter is set to LARGECAPACITY for a 2T8R or 4T8R cell, the NORMALCAPACITY value takes effect for the cell. If the TYPE parameter in the MDU MO is set to MDUC, the number of UEs supported by a cell with a specific bandwidth when this parameter is set to LARGECAPACITY is the same as when this parameter is set to NORMALCAPACITY. |  | As Design |  |  | No Update
888 | Additional |  | Admission Control | CellRacThd_HoReservedUeNumber | CellRacThd | HoReservedUeNumber | UE Number Reserved for Handover | 0 | 0 | 0~500 | P2 | 0~500 | Indicates the reserved number of UEs that can be admitted in incoming RRC connection reestablishments and necessary incoming handovers. Necessary handovers include coverage-based intra-frequency handovers, coverage-based inter-frequency handovers, uplink-quality-based inter-frequency handovers, and distance-based inter-frequency handovers. This parameter applies only to LTE FDD and LTE TDD. |  | As Design |  |  | No Update
889 | Additional |  | None | CellMBMSCfg_LocalCellId | CellMBMSCfg | LocalCellId | Local cell ID | None | None | 0~255 | P2 | 0~255 | Indicates the local cell identity. It uniquely identifies a cell within an eNodeB. This parameter applies only to LTE FDD and LTE TDD. |  | As Design |  |  | No Update
890 | Additional |  | eMBMS | CellMBMSCfg_MBSFNAreaId | CellMBMSCfg | MBSFNAreaId | MBSFN Area ID | None | None | 0~255 | P2 | 0~255 | Indicates the ID of an MBSFN area to which a cell belongs. This parameter applies only to LTE FDD and LTE TDD. |  | As Design |  |  | No Update
891 | Additional |  | eMBMS | CellMBMSCfg_MBMSSessionTMGI | CellMBMSCfg | MBMSSessionTMGI | MBMS Session TMGI | None | None | 0~4200 characters | P2 | 0~4200 characters | Indicates the TMGI of an MBMS session. The TMGI consists of the MCC, MNC, and ServiceID with each two parts connected by a hyphen (-). TMGIs are separated by comma (,). This parameter applies only to LTE FDD and LTE TDD. |  | As Design |  |  | No Update
892 | Additional |  | eMBMS | CellMBMSCfg_MBMSSwitch | CellMBMSCfg | MBMSSwitch | MBMS switch | MBMSSwitch:Off | MBMSSwitch:Off | MBMSSwitch(MBMSSwitch) | P2 | MBMSSwitch(MBMSSwitch) | Indicates whether to enable the MBMS function. MBMSSwitch: If this option is selected, the MBMS function is enabled, and the cell supports the MBMS service. If this option is deselected, the MBMS function is disabled. This parameter applies only to LTE FDD and LTE TDD. |  | As Design |  |  | No Update
893 | Additional |  | None | CellMBMSCfg_ServiceAreaIdRef.ServiceAreaId | CellMBMSCfg | ServiceAreaIdRef.ServiceAreaId | Service Area ID | None | None | 1~65535 | P2 | 1~65535 | Indicates the ID of MBMS service area to which a cell belongs. |  | As Design |  |  | No Update
894 | Additional |  | eMBMS Service Continuity | CellMBMSCfg_MBMSServiceSwitch | CellMBMSCfg | MBMSServiceSwitch | MBMS Service Switch | SERVICECONTINUITYSWITCH:Off | SERVICECONTINUITYSWITCH:Off | SERVICECONTINUITYSWITCH | P2 | SERVICECONTINUITYSWITCH | SERVICECONTINUITYSWITCH: Indicates whether MBMS service continuity can be maintained. MBMS service continuity can be maintained in inter-frequency networking by selecting this option. If this option is selected, MBMS service continuity can be maintained. The eNodeB broadcasts SIB15 and determines whether to perform inter-frequency handovers for MBMS service continuity on an RRC_CONNECTED UE based on the MBMS Interest Indication message sent by the UE. In addition, the eNodeB sends the service area ID (SAI) of the serving cell to neighboring cells over the X2 interface. If this option is deselected, MBMS service continuity is disabled, the eNodeB does not broadcast SIB15, perform inter-frequency handovers for MBMS service continuity, or send the SAI of the serving cell. This option applies only to LTE FDD and LTE TDD. |  | As Design |  |  | No Update
895 | Additional |  | None | CellMBMSCfg_DynamicServiceAreaIdList | CellMBMSCfg | DynamicServiceAreaIdList | Dynamic Service Area ID List | None | None | 0~100 characters | P2 | 0~100 characters | Indicates the dynamic list of MBSFN service areas to which cells belong. This parameter applies only to LTE FDD and LTE TDD. |  | As Design |  |  | No Update
896 | Additional |  | None | CellMLB_LocalCellId | CellMLB | LocalCellId | Local cell ID | None | None | 0~255 | P2 | 0~255 | Indicates the local ID of the cell. It uniquely identifies a cell within an eNodeB. |  | As Design |  |  | No Update
897 | Additional |  | None | CellUlIcic_LocalCellId | CellUlIcic | LocalCellId | Local cell ID | None | None | 0~255 | P2 | 0~255 | Indicates the local ID of the cell. It uniquely identifies a cell within a BS. This parameter applies only to LTE FDD and LTE TDD. |  | As Design |  |  | No Update
898 | Additional |  | None | CellDlIcic_LocalCellId | CellDlIcic | LocalCellId | Local cell ID | None | None | 0~255 | P2 | 0~255 | Indicates the local ID of the cell. It uniquely identifies a cell within a BS. This parameter applies only to LTE FDD and LTE TDD. |  | As Design |  |  | No Update
899 | Additional |  | Adaptive Inter-Cell Interference Coordination | CellDlIcic_AIcicPlusCoCellType | CellDlIcic | AIcicPlusCoCellType | AICIC Plus Coordinate Cell Type | None | NONE | MACRO(Macro), MICRO(Micro), NA(NA) | P2 | MACRO(Macro), MICRO(Micro), NA(NA) | Indicates the type of coordinating cells in enhanced AICIC. This parameter applies only to LTE FDD. |  | As Design |  |  | No Update
900 | Additional |  | Adaptive Inter-Cell Interference Coordination | CellDlIcic_AIcicPlusCoEnodebId | CellDlIcic | AIcicPlusCoEnodebId | AICIC Plus Coordinate eNodeB ID | None | NONE | 0~4294967295 | P2 | 0~4294967295 | Indicates the ID of the eNodeB that serves a coordinating cell in enhanced AICIC. This parameter applies only to LTE FDD. |  | As Design |  |  | No Update
901 | Additional |  | Adaptive Inter-Cell Interference Coordination | CellDlIcic_AIcicPlusCoLocalCellId | CellDlIcic | AIcicPlusCoLocalCellId | AICIC Plus Coordinate Local Cell ID | None | NONE | 0~65535 | P2 | 0~65535 | Indicates the ID of a local coordinating cell in enhanced AICIC. This parameter applies only to LTE FDD. |  | As Design |  |  | No Update
902 | Additional |  | None | CellPcAlgo_LocalCellId | CellPcAlgo | LocalCellId | Local Cell ID | None | None | 0~255 | P2 | 0~255 | Indicates the local cell ID. It uniquely identifies a cell within an eNodeB. This parameter applies only to LTE FDD and LTE TDD. |  | As Design |  |  | No Update
903 | Additional |  | None | CellPucchAlgo_LocalCellId | CellPucchAlgo | LocalCellId | Local cell ID | None | None | 0~255 | P2 | 0~255 | Indicates the local ID of the cell. It uniquely identifies a cell within a BS. This parameter applies only to LTE FDD and LTE TDD. |  | As Design |  |  | No Update
904 | Additional |  | Physical Channel Management | CellPucchAlgo_SriReCfgInd | CellPucchAlgo | SriReCfgInd | SRI Reconfiguration Indicator | FALSE(FALSE) | FALSE(FALSE) | FALSE(FALSE), TRUE(TRUE) | P2 | FALSE(FALSE), TRUE(TRUE) | Indicates whether the cell supports scheduling request indicator (SRI) reconfiguration. This parameter setting takes effect only when the PucchSwitch option of the PucchAlgoSwitch parameter is selected and the SriPeriodAdaptive parameter is set to a value other than OFF. If the SriReCfgInd parameter is set to TRUE, the cell supports SRI reconfiguration. In large traffic scenarios, SRI reconfiguration can be performed on UEs with short SRI periods to decrease the probability that the maximum SRI period (80 ms) is configured. In this way, user experience in the cell improves. If the SriReCfgInd parameter is set to FALSE, the cell does not support SRI reconfiguration. This parameter applies only to cells served by eNodeBs equipped with LBBPd or UBBP. This parameter applies only to LTE FDD. |  | As Design |  |  | No Update
905 | Additional |  | Physical Channel Management Voice Characteristic Awareness Scheduling | CellPucchAlgo_SriAlgoSwitch | CellPucchAlgo | SriAlgoSwitch | SRI Algorithm Switch | SriAdaptiveHoldForVoIPSW:Off, SriPeriodCfgOptSW:On, SriOffsetReConfigForDrxSW:Off, SriPeriodOptForVoipSW:Off, SriDetectEnhanceSW:Off, SriPeriodAdaptEnhancedOptSw:Off | SriAdaptiveHoldForVoIPSW:Off, SriPeriodCfgOptSW:On, SriOffsetReConfigForDrxSW:Off, SriPeriodOptForVoipSW:Off, SriDetectEnhanceSW:Off, SriPeriodAdaptEnhancedOptSw:Off | SriAdaptiveHoldForVoIPSW(SriAdaptiveHoldForVoIPSW), SriPeriodCfgOptSW(SriPeriodCfgOptSW), SriOffsetReConfigForDrxSW(SriOffsetReConfigForDrxSW), SriPeriodOptForVoipSW(SriPeriodOptForVoipSW), SriDetectEnhanceSW(SriDetectEnhanceSW), SriPeriodAdaptEnhancedOptSw(SriPeriodAdaptEnhancedOptSw) | P2 | SriAdaptiveHoldForVoIPSW(SriAdaptiveHoldForVoIPSW), SriPeriodCfgOptSW(SriPeriodCfgOptSW), SriOffsetReConfigForDrxSW(SriOffsetReConfigForDrxSW), SriPeriodOptForVoipSW(SriPeriodOptForVoipSW), SriDetectEnhanceSW(SriDetectEnhanceSW), SriPeriodAdaptEnhancedOptSw(SriPeriodAdaptEnhancedOptSw) | Indicates the working modes for SRI reporting period configuration. SriAdaptiveHoldForVoIPSW: Indicates whether to enable SRI reporting period adaptation for VoLTE UEs during resource adjustment for SRI reporting. If this option is selected, SRI reporting periods are configured based on the cell load. If the number of UEs is small, adaptively configured SRI reporting periods are shorter than the fixed long SRI reporting period, improving the MOS of VoLTE users. If this option is deselected, the fixed long SRI reporting period is retained. SriAdaptiveHoldForVoIPSW takes effect only when both PUCCH resource adjustment and SRI reporting period adaptation are enabled. This option applies only to LTE FDD and LTE TDD. SriPeriodCfgOptSW: Indicates whether to optimize SRI reporting period configuration. If this option is selected, SRI reporting periods are configured based only on the SRI reporting resource usage in the cell. When CA and VoLTE are enabled, many UEs can be assigned short SRI reporting periods, the amount of PUCCH resource increases, but the amount of available PUSCH resource decreases. If this option is deselected, SRI reporting periods are configured based on the resource usage of SRI reporting, semi-persistent ACK reporting, and dynamic ACK reporting. When CA and VoLTE are enabled, few UEs can be assigned short SRI reporting periods, the amount of PUCCH resource decreases, but the amount of available PUSCH resource increases. This option applies only to LTE FDD and LTE TDD. SriOffsetReConfigForDrxSW: Indicates whether to reconfigure the SRI subframe offset for DRX. This option takes effect only when DRX is enabled. This option applies only to LTE FDD. If this option is selected, the eNodeB adjusts SRI and DRX subframe offsets for power saving. If this option is deselected, the eNodeB does not perform this function. SriPeriodOptForVoipSW: Indicates whether to perform VoLTE-based adaptive SRI period optimization. If this option is selected, the eNodeB preferentially allocates a short SRI reporting period for VoLTE UEs, improving user experience of VoLTE UEs. This option takes effect only when SriPeriodAdaptive is set to QCIADAPTIVE and SriReCfgInd is set to FALSE. This option applies only to LTE FDD. If this option is deselected, the eNodeB does not perform this function. SriDetectEnhanceSW: Indicates whether to enable the L1 detection enhancement algorithm for PUCCH SRI. If this option is selected, the PUCCH SRI detection enhancement algorithm is enabled for the cell. In this case, an optimized interference and noise estimation algorithm applies to the PUCCH format 1 detection. This helps better suppress false SRI detections. If this option is deselected, the PUCCH SRI detection enhancement algorithm is not enabled, and the original demodulation algorithm is used for PUCCH format 1 detection. This option applies only to LTE FDD and LTE TDD. SriPeriodAdaptEnhancedOptSw: Indicates whether to optimize enhanced SRI period adaptation. If this option is selected, the eNodeB allocates short-period SRI resources to more UEs. If this option is deselected, the optimization does not take effect. This option takes effect only if the PucchSwitch option of the PucchAlgoSwitch parameter is selected, the TddSrsCfgMode parameter in the SRSCfg MO is set to ACCESS_ENHANCED, and the SriPeriodAdaptive parameter in the PUCCHCfg MO is set to QCIADAPTIVE or NOQCIADAPTIVE. This option applies only to LTE TDD. |  | As Design |  |  | No Update
906 | Additional |  | None | CellMro_LocalCellId | CellMro | LocalCellId | Local cell ID | None | None | 0~255 | P2 | 0~255 | Indicates the local ID of the cell. It uniquely identifies a cell within an eNodeB. This parameter applies only to LTE FDD and LTE TDD. |  | As Design |  |  | No Update
907 | Additional |  | DACQ | CellDacqCfg_LocalCellId | CellDacqCfg | LocalCellId | Local Cell ID | None | None | 0~255 | P2 | 0~255 | Indicates the local ID of a cell, which uniquely identifies a cell within a base station. This parameter applies only to LTE FDD and LTE TDD. |  | As Design |  |  | No Update
908 | Additional |  | None | CellMMAlgo_LocalCellId | CellMMAlgo | LocalCellId | Local Cell ID | None | None | 0~255 | P2 | 0~255 | Indicates the local ID of a cell, which uniquely identifies a cell within an eNodeB. |  | As Design |  |  | No Update
909 | Additional |  | None | eNBCellRsvdPara_LocalCellId | eNBCellRsvdPara | LocalCellId | Local cell ID | None | None | 0~255 | P2 | 0~255 | Indicates the local ID of the cell. It uniquely identifies a cell within a BS. This parameter applies only to LTE FDD and LTE TDD. |  | As Design |  |  | No Update
910 | Additional |  | None | eNBCellRsvdPara_RsvdSwPara0 | eNBCellRsvdPara | RsvdSwPara0 | RsvSw0 | BIT7:Off, BIT11:Off, BIT15:Off, BIT16:Off, BIT17:Off, BIT19:Off, BIT31:Off | None | BIT7(BIT7), BIT11(BIT11), BIT15(BIT15), BIT16(BIT16), BIT17(BIT17), BIT19(BIT19), BIT31(BIT31) | P2 | BIT7(BIT7), BIT11(BIT11), BIT15(BIT15), BIT16(BIT16), BIT17(BIT17), BIT19(BIT19), BIT31(BIT31) | Indicates reserved 32-bit switch parameter 0 that is reserved for future requirements. Note on parameter replacement: Reserved parameters are temporarily used in patch versions and will be replaced with new parameters. For example, the ID of a new parameter can signify the parameter function. Therefore, avoid using this parameter. |  | As Design |  |  | No Update
911 | Additional |  | None | eNBCellRsvdPara_RsvdSwPara1 | eNBCellRsvdPara | RsvdSwPara1 | RsvSw1 | BIT1:Off, BIT3:Off, BIT4:Off, BIT8:Off, BIT9:Off, BIT13:Off, BIT23:Off, BIT24:Off, BIT27:Off, BIT28:Off, BIT29:Off, BIT31:Off | None | BIT1(BIT1), BIT3(BIT3), BIT4(BIT4), BIT8(BIT8), BIT9(BIT9), BIT13(BIT13), BIT23(BIT23), BIT24(BIT24), BIT27(BIT27), BIT28(BIT28), BIT29(BIT29), BIT31(BIT31) | P2 | BIT1(BIT1), BIT3(BIT3), BIT4(BIT4), BIT8(BIT8), BIT9(BIT9), BIT13(BIT13), BIT23(BIT23), BIT24(BIT24), BIT27(BIT27), BIT28(BIT28), BIT29(BIT29), BIT31(BIT31) | Indicates reserved 32-bit switch parameter 1 that is reserved for future requirements. Note on parameter replacement: Reserved parameters are temporarily used in patch versions and will be replaced with new parameters. For example, the ID of a new parameter can signify the parameter function. Therefore, avoid using this parameter. |  | As Design |  |  | No Update
912 | Additional |  | None | eNBCellRsvdPara_RsvdSwPara2 | eNBCellRsvdPara | RsvdSwPara2 | RsvSw2 | BIT2:On, BIT3:On, BIT7:On, BIT10:On, BIT11:On, BIT12:On, BIT13:On, BIT14:On, BIT15:On, BIT16:On, BIT17:On, BIT18:On, BIT19:On, BIT20:On, BIT21:On, BIT22:On, BIT23:On, BIT24:On, BIT25:On, BIT26:On, BIT27:On, BIT28:On, BIT29:On, BIT30:On, BIT31:On, BIT32:On | None | BIT2(BIT2), BIT3(BIT3), BIT7(BIT7), BIT10(BIT10), BIT11(BIT11), BIT12(BIT12), BIT13(BIT13), BIT14(BIT14), BIT15(BIT15), BIT16(BIT16), BIT17(BIT17), BIT18(BIT18), BIT19(BIT19), BIT20(BIT20), BIT21(BIT21), BIT22(BIT22), BIT23(BIT23), BIT24(BIT24), BIT25(BIT25), BIT26(BIT26), BIT27(BIT27), BIT28(BIT28), BIT29(BIT29), BIT30(BIT30), BIT31(BIT31), BIT32(BIT32) | P2 | BIT2(BIT2), BIT3(BIT3), BIT7(BIT7), BIT10(BIT10), BIT11(BIT11), BIT12(BIT12), BIT13(BIT13), BIT14(BIT14), BIT15(BIT15), BIT16(BIT16), BIT17(BIT17), BIT18(BIT18), BIT19(BIT19), BIT20(BIT20), BIT21(BIT21), BIT22(BIT22), BIT23(BIT23), BIT24(BIT24), BIT25(BIT25), BIT26(BIT26), BIT27(BIT27), BIT28(BIT28), BIT29(BIT29), BIT30(BIT30), BIT31(BIT31), BIT32(BIT32) | Indicates reserved 32-bit switch parameter 2 that is reserved for future requirements. Note on parameter replacement: Reserved parameters are temporarily used in patch versions and will be replaced with new parameters. For example, the ID of a new parameter can signify the parameter function. Therefore, avoid using this parameter. |  | As Design |  |  | No Update
913 | Additional |  | None | eNBCellRsvdPara_RsvdSwPara3 | eNBCellRsvdPara | RsvdSwPara3 | RsvSw3 | BIT2:Off, BIT3:Off, BIT4:Off, BIT11:Off, BIT12:Off, BIT13:Off, BIT14:Off, BIT15:Off, BIT16:Off, BIT17:Off, BIT18:Off, BIT19:Off, BIT20:Off, BIT21:Off, BIT22:Off, BIT23:Off, BIT24:Off, BIT25:Off, BIT26:Off, BIT27:Off, BIT28:Off, BIT29:Off, BIT30:Off, BIT31:Off, BIT32:Off | None | BIT2(BIT2), BIT3(BIT3), BIT4(BIT4), BIT11(BIT11), BIT12(BIT12), BIT13(BIT13), BIT14(BIT14), BIT15(BIT15), BIT16(BIT16), BIT17(BIT17), BIT18(BIT18), BIT19(BIT19), BIT20(BIT20), BIT21(BIT21), BIT22(BIT22), BIT23(BIT23), BIT24(BIT24), BIT25(BIT25), BIT26(BIT26), BIT27(BIT27), BIT28(BIT28), BIT29(BIT29), BIT30(BIT30), BIT31(BIT31), BIT32(BIT32) | P2 | BIT2(BIT2), BIT3(BIT3), BIT4(BIT4), BIT11(BIT11), BIT12(BIT12), BIT13(BIT13), BIT14(BIT14), BIT15(BIT15), BIT16(BIT16), BIT17(BIT17), BIT18(BIT18), BIT19(BIT19), BIT20(BIT20), BIT21(BIT21), BIT22(BIT22), BIT23(BIT23), BIT24(BIT24), BIT25(BIT25), BIT26(BIT26), BIT27(BIT27), BIT28(BIT28), BIT29(BIT29), BIT30(BIT30), BIT31(BIT31), BIT32(BIT32) | Indicates reserved 32-bit switch parameter 3 that is reserved for future requirements. Disuse statement: Reserved parameters are temporarily used in patch versions and will be replaced with new parameters. For example, the ID of a new parameter can signify the parameter function. Therefore, avoid using this parameter over the configuration interface. |  | As Design |  |  | No Update
914 | Additional |  | None | eNBCellRsvdPara_RsvdPara22 | eNBCellRsvdPara | RsvdPara22 | Rsv22 | 0 | None | 0~4294967295 | P2 | 0~4294967295 | Indicates reserved parameter 22 that is reserved for future requirements. Note on parameter replacement: Reserved parameters are temporarily used in patch versions and will be replaced with new parameters. For example, the ID of a new parameter can signify the parameter function. Therefore, avoid using this parameter. This parameter applies only to LTE FDD and LTE TDD. |  | As Design |  |  | No Update
915 | Additional |  | None | eNBCellRsvdPara_RsvdPara24 | eNBCellRsvdPara | RsvdPara24 | Rsv24 | 0 | None | 0~4294967295 | P2 | 0~4294967295 | Indicates reserved parameter 24 that is reserved for future requirements. Note on parameter replacement: Reserved parameters are temporarily used in patch versions and will be replaced with new parameters. For example, the ID of a new parameter can signify the parameter function. Therefore, avoid using this parameter. This parameter applies only to LTE FDD and LTE TDD. |  | As Design |  |  | No Update
916 | Additional |  | None | eNBCellRsvdPara_RsvdPara25 | eNBCellRsvdPara | RsvdPara25 | Rsv25 | 0 | None | 0~4294967295 | P2 | 0~4294967295 | Indicates reserved parameter 25 that is reserved for future requirements. Note on parameter replacement: Reserved parameters are temporarily used in patch versions and will be replaced with new parameters. For example, the ID of a new parameter can signify the parameter function. Therefore, avoid using this parameter. This parameter applies only to LTE FDD and LTE TDD. |  | As Design |  |  | No Update
917 | Additional |  | None | eNBCellRsvdPara_RsvdPara26 | eNBCellRsvdPara | RsvdPara26 | Rsv26 | 0 | None | 0~65535 | P2 | 0~65535 | Indicates reserved parameter 26 that is reserved for future requirements. Note on parameter replacement: Reserved parameters are temporarily used in patch versions and will be replaced with new parameters. For example, the ID of a new parameter can signify the parameter function. Therefore, avoid using this parameter. This parameter applies only to LTE FDD and LTE TDD. |  | As Design |  |  | No Update
918 | Additional |  | None | eNBCellRsvdPara_RsvdPara27 | eNBCellRsvdPara | RsvdPara27 | Rsv27 | 0 | None | 0~65535 | P2 | 0~65535 | Indicates reserved parameter 27 that is reserved for future requirements. Note on parameter replacement: Reserved parameters are temporarily used in patch versions and will be replaced with new parameters. For example, the ID of a new parameter can signify the parameter function. Therefore, avoid using this parameter. This parameter applies only to LTE FDD and LTE TDD. |  | As Design |  |  | No Update
919 | Additional |  | None | eNBCellRsvdPara_RsvdPara28 | eNBCellRsvdPara | RsvdPara28 | Rsv28 | 0 | None | 0~65535 | P2 | 0~65535 | Indicates reserved parameter 28 that is reserved for future requirements. Note on parameter replacement: Reserved parameters are temporarily used in patch versions and will be replaced with new parameters. For example, the ID of a new parameter can signify the parameter function. Therefore, avoid using this parameter. This parameter applies only to LTE FDD and LTE TDD. |  | As Design |  |  | No Update
920 | Additional |  | None | eNBCellRsvdPara_RsvdPara29 | eNBCellRsvdPara | RsvdPara29 | Rsv29 | 0 | None | 0~65535 | P2 | 0~65535 | Indicates reserved parameter 29 that is reserved for future requirements. Note on parameter replacement: Reserved parameters are temporarily used in patch versions and will be replaced with new parameters. For example, the ID of a new parameter can signify the parameter function. Therefore, avoid using this parameter. This parameter applies only to LTE FDD and LTE TDD. |  | As Design |  |  | No Update
921 | Additional |  | None | eNBCellRsvdPara_RsvdPara35 | eNBCellRsvdPara | RsvdPara35 | Rsv35 | 0 | None | 0~255 | P2 | 0~255 | Indicates reserved parameter 35 that is reserved for future requirements. Note on parameter replacement: Reserved parameters are temporarily used in patch versions and will be replaced with new parameters. For example, the ID of a new parameter can signify the parameter function. Therefore, avoid using this parameter. This parameter applies only to LTE FDD and LTE TDD. |  | As Design |  |  | No Update
922 | Additional |  | None | eNBCellRsvdPara_RsvdPara37 | eNBCellRsvdPara | RsvdPara37 | Rsv37 | 0 | None | 0~255 | P2 | 0~255 | Indicates reserved parameter 37 that is reserved for future requirements. Note on parameter replacement: Reserved parameters are temporarily used in patch versions and will be replaced with new parameters. For example, the ID of a new parameter can signify the parameter function. Therefore, avoid using this parameter. This parameter applies only to LTE FDD and LTE TDD. |  | As Design |  |  | No Update
923 | Additional |  | None | eNBCellRsvdPara_RsvdPara39 | eNBCellRsvdPara | RsvdPara39 | Rsv39 | 0 | None | 0~4294967295 | P2 | 0~4294967295 | Indicates reserved parameter 39, which is reserved for future requirements. Disuse statement: Reserved parameters are temporarily used in patch versions and will be replaced with new parameters. For example, the ID of a new parameter can signify the parameter function. Therefore, avoid using this parameter over the configuration interface. This parameter applies only to LTE FDD and LTE TDD. |  | As Design |  |  | No Update
924 | Additional |  | None | eNBCellRsvdPara_RsvdPara40 | eNBCellRsvdPara | RsvdPara40 | Rsv40 | 0 | None | 0~4294967295 | P2 | 0~4294967295 | Indicates reserved parameter 40, which is reserved for future requirements. Disuse statement: Reserved parameters are temporarily used in patch versions and will be replaced with new parameters. For example, the ID of a new parameter can signify the parameter function. Therefore, avoid using this parameter over the configuration interface. This parameter applies only to LTE FDD and LTE TDD. |  | As Design |  |  | No Update
925 | Additional |  | None | eNBCellRsvdPara_RsvdU32Para5 | eNBCellRsvdPara | RsvdU32Para5 | RsvU32 5 | 0 | None | 0~4294967295 | P2 | 0~4294967295 | Indicates the U32 reserved parameter 5 that is reserved for future requirements. Note on parameter replacement: Reserved parameters are temporarily used in patch versions and will be replaced with new parameters. For example, the ID of a new parameter can signify the parameter function. Therefore, avoid using this parameter. This parameter applies only to LTE FDD and LTE TDD. |  | As Design |  |  | No Update
926 | Additional |  | None | eNBCellRsvdPara_RsvdU32Para6 | eNBCellRsvdPara | RsvdU32Para6 | RsvU32 6 | 0 | None | 0~4294967295 | P2 | 0~4294967295 | Indicates the U32 reserved parameter 6 that is reserved for future requirements. Note on parameter replacement: Reserved parameters are temporarily used in patch versions and will be replaced with new parameters. For example, the ID of a new parameter can signify the parameter function. Therefore, avoid using this parameter. This parameter applies only to LTE FDD and LTE TDD. |  | As Design |  |  | No Update
927 | Additional |  | None | eNBCellRsvdPara_RsvdU32Para7 | eNBCellRsvdPara | RsvdU32Para7 | RsvU32 7 | 0 | None | 0~4294967295 | P2 | 0~4294967295 | Indicates the U32 reserved parameter 7 that is reserved for future requirements. Note on parameter replacement: Reserved parameters are temporarily used in patch versions and will be replaced with new parameters. For example, the ID of a new parameter can signify the parameter function. Therefore, avoid using this parameter. This parameter applies only to LTE FDD and LTE TDD. |  | As Design |  |  | No Update
928 | Additional |  | None | eNBCellRsvdPara_RsvdU32Para8 | eNBCellRsvdPara | RsvdU32Para8 | RsvU32 8 | 0 | None | 0~4294967295 | P2 | 0~4294967295 | Indicates the U32 reserved parameter 8 that is reserved for future requirements. Note on parameter replacement: Reserved parameters are temporarily used in patch versions and will be replaced with new parameters. For example, the ID of a new parameter can signify the parameter function. Therefore, avoid using this parameter. This parameter applies only to LTE FDD and LTE TDD. |  | As Design |  |  | No Update
929 | Additional |  | None | eNBCellRsvdPara_RsvdU16Para1 | eNBCellRsvdPara | RsvdU16Para1 | RsvU16 1 | 0 | None | 0~65535 | P2 | 0~65535 | Indicates the U16 reserved parameter 1 that is reserved for future requirements. Note on parameter replacement: Reserved parameters are temporarily used in patch versions and will be replaced with new parameters. For example, the ID of a new parameter can signify the parameter function. Therefore, avoid using this parameter. This parameter applies only to LTE FDD and LTE TDD. |  | As Design |  |  | No Update
930 | Additional |  | None | eNBCellRsvdPara_RsvdU16Para7 | eNBCellRsvdPara | RsvdU16Para7 | RsvU16 7 | 0 | None | 0~65535 | P2 | 0~65535 | Indicates the U16 reserved parameter 7 that is reserved for future requirements. Note on parameter replacement: Reserved parameters are temporarily used in patch versions and will be replaced with new parameters. For example, the ID of a new parameter can signify the parameter function. Therefore, avoid using this parameter. This parameter applies only to LTE FDD and LTE TDD. |  | As Design |  |  | No Update
931 | Additional |  | None | eNBCellRsvdPara_RsvdU16Para8 | eNBCellRsvdPara | RsvdU16Para8 | RsvU16 8 | 0 | None | 0~65535 | P2 | 0~65535 | Indicates the U16 reserved parameter 8 that is reserved for future requirements. Note on parameter replacement: Reserved parameters are temporarily used in patch versions and will be replaced with new parameters. For example, the ID of a new parameter can signify the parameter function. Therefore, avoid using this parameter. This parameter applies only to LTE FDD and LTE TDD. |  | As Design |  |  | No Update
932 | Additional |  | None | eNBCellRsvdPara_RsvdU16Para9 | eNBCellRsvdPara | RsvdU16Para9 | RsvU16 9 | 0 | None | 0~65535 | P2 | 0~65535 | Indicates the U16 reserved parameter 9 that is reserved for future requirements. Note on parameter replacement: Reserved parameters are temporarily used in patch versions and will be replaced with new parameters. For example, the ID of a new parameter can signify the parameter function. Therefore, avoid using this parameter. This parameter applies only to LTE FDD and LTE TDD. |  | As Design |  |  | No Update
933 | Additional |  | None | eNBCellRsvdPara_RsvdU16Para10 | eNBCellRsvdPara | RsvdU16Para10 | RsvU16 10 | 0 | None | 0~65535 | P2 | 0~65535 | Indicates the U16 reserved parameter 10 that is reserved for future requirements. Note on parameter replacement: Reserved parameters are temporarily used in patch versions and will be replaced with new parameters. For example, the ID of a new parameter can signify the parameter function. Therefore, avoid using this parameter. This parameter applies only to LTE FDD and LTE TDD. |  | As Design |  |  | No Update
934 | Additional |  | None | eNBCellRsvdPara_RsvdU16Para11 | eNBCellRsvdPara | RsvdU16Para11 | RsvU16 11 | 0 | None | 0~65535 | P2 | 0~65535 | Indicates the U16 reserved parameter 11 that is reserved for future requirements. Note on parameter replacement: Reserved parameters are temporarily used in patch versions and will be replaced with new parameters. For example, the ID of a new parameter can signify the parameter function. Therefore, avoid using this parameter. This parameter applies only to LTE FDD and LTE TDD. |  | As Design |  |  | No Update
935 | Additional |  | None | eNBCellRsvdPara_RsvdU16Para12 | eNBCellRsvdPara | RsvdU16Para12 | RsvU16 12 | 0 | None | 0~65535 | P2 | 0~65535 | Indicates the U16 reserved parameter 12 that is reserved for future requirements. Note on parameter replacement: Reserved parameters are temporarily used in patch versions and will be replaced with new parameters. For example, the ID of a new parameter can signify the parameter function. Therefore, avoid using this parameter. This parameter applies only to LTE FDD and LTE TDD. |  | As Design |  |  | No Update
936 | Additional |  | None | eNBCellRsvdPara_RsvdU16Para13 | eNBCellRsvdPara | RsvdU16Para13 | RsvU16 13 | 0 | None | 0~65535 | P2 | 0~65535 | Indicates the U16 reserved parameter 13 that is reserved for future requirements. Note on parameter replacement: Reserved parameters are temporarily used in patch versions and will be replaced with new parameters. For example, the ID of a new parameter can signify the parameter function. Therefore, avoid using this parameter. This parameter applies only to LTE FDD and LTE TDD. |  | As Design |  |  | No Update
937 | Additional |  | None | eNBCellRsvdPara_RsvdU16Para14 | eNBCellRsvdPara | RsvdU16Para14 | RsvU16 14 | 0 | None | 0~65535 | P2 | 0~65535 | Indicates the U16 reserved parameter 14 that is reserved for future requirements. Note on parameter replacement: Reserved parameters are temporarily used in patch versions and will be replaced with new parameters. For example, the ID of a new parameter can signify the parameter function. Therefore, avoid using this parameter. This parameter applies only to LTE FDD and LTE TDD. |  | As Design |  |  | No Update
938 | Additional |  | None | eNBCellRsvdPara_RsvdU16Para15 | eNBCellRsvdPara | RsvdU16Para15 | RsvU16 15 | 0 | None | 0~65535 | P2 | 0~65535 | Indicates the U16 reserved parameter 15 that is reserved for future requirements. Note on parameter replacement: Reserved parameters are temporarily used in patch versions and will be replaced with new parameters. For example, the ID of a new parameter can signify the parameter function. Therefore, avoid using this parameter. This parameter applies only to LTE FDD and LTE TDD. |  | As Design |  |  | No Update
939 | Additional |  | None | eNBCellRsvdPara_RsvdU16Para16 | eNBCellRsvdPara | RsvdU16Para16 | RsvU16 16 | 0 | None | 0~65535 | P2 | 0~65535 | Indicates the U16 reserved parameter 16 that is reserved for future requirements. Note on parameter replacement: Reserved parameters are temporarily used in patch versions and will be replaced with new parameters. For example, the ID of a new parameter can signify the parameter function. Therefore, avoid using this parameter. This parameter applies only to LTE FDD and LTE TDD. |  | As Design |  |  | No Update
940 | Additional |  | None | eNBCellRsvdPara_RsvdU8Para22 | eNBCellRsvdPara | RsvdU8Para22 | RsvU8 22 | 0 | None | 0~255 | P2 | 0~255 | Indicates the U8 reserved parameter 22 that is reserved for future requirements. Note on parameter replacement: Reserved parameters are temporarily used in patch versions and will be replaced with new parameters. For example, the ID of a new parameter can signify the parameter function. Therefore, avoid using this parameter. This parameter applies only to LTE FDD and LTE TDD. |  | As Design |  |  | No Update
941 | Additional |  | None | eNBCellRsvdPara_RsvdU8Para26 | eNBCellRsvdPara | RsvdU8Para26 | RsvU8 26 | 0 | None | 0~255 | P2 | 0~255 | Indicates the U8 reserved parameter 26 that is reserved for future requirements. Note on parameter replacement: Reserved parameters are temporarily used in patch versions and will be replaced with new parameters. For example, the ID of a new parameter can signify the parameter function. Therefore, avoid using this parameter. This parameter applies only to LTE FDD and LTE TDD. |  | As Design |  |  | No Update
942 | Additional |  | None | eNBCellRsvdPara_RsvdU8Para28 | eNBCellRsvdPara | RsvdU8Para28 | RsvU8 28 | 0 | None | 0~255 | P2 | 0~255 | Indicates a parameter reserved for future requirements. Disuse statement: Reserved parameters are temporarily used in patch versions and will be replaced with new parameters. For example, the ID of a new parameter can signify the parameter function. Therefore, avoid using this parameter over the configuration interface. This parameter applies only to FDD and TDD. |  | As Design |  |  | No Update
943 | Additional |  | None | eNBCellRsvdPara_RsvdU8Para29 | eNBCellRsvdPara | RsvdU8Para29 | RsvU8 29 | 0 | None | 0~255 | P2 | 0~255 | Indicates the U8 reserved parameter 29 that is reserved for future requirements. Note on parameter replacement: Reserved parameters are temporarily used in patch versions and will be replaced with new parameters. For example, the ID of a new parameter can signify the parameter function. Therefore, avoid using this parameter. This parameter applies only to LTE FDD and LTE TDD. |  | As Design |  |  | No Update
944 | Additional |  | None | eNBCellRsvdPara_RsvdU8Para30 | eNBCellRsvdPara | RsvdU8Para30 | RsvU8 30 | 0 | None | 0~255 | P2 | 0~255 | Indicates the U8 reserved parameter 30 that is reserved for future requirements. Note on parameter replacement: Reserved parameters are temporarily used in patch versions and will be replaced with new parameters. For example, the ID of a new parameter can signify the parameter function. Therefore, avoid using this parameter. This parameter applies only to LTE FDD and LTE TDD. |  | As Design |  |  | No Update
945 | Additional |  | None | eNBCellRsvdPara_RsvdU8Para31 | eNBCellRsvdPara | RsvdU8Para31 | RsvU8 31 | 0 | None | 0~255 | P2 | 0~255 | Indicates the U8 reserved parameter 31 that is reserved for future requirements. Note on parameter replacement: Reserved parameters are temporarily used in patch versions and will be replaced with new parameters. For example, the ID of a new parameter can signify the parameter function. Therefore, avoid using this parameter. This parameter applies only to LTE FDD and LTE TDD. |  | As Design |  |  | No Update
946 | Additional |  | None | eNBCellRsvdPara_RsvdU8Para32 | eNBCellRsvdPara | RsvdU8Para32 | RsvU8 32 | 0 | None | 0~255 | P2 | 0~255 | Indicates the U8 reserved parameter 32 that is reserved for future requirements. Note on parameter replacement: Reserved parameters are temporarily used in patch versions and will be replaced with new parameters. For example, the ID of a new parameter can signify the parameter function. Therefore, avoid using this parameter. This parameter applies only to LTE FDD and LTE TDD. |  | As Design |  |  | No Update
947 | Additional |  | None | eNBCellRsvdPara_RsvdSwPara4 | eNBCellRsvdPara | RsvdSwPara4 | RsvSw4 | BIT1:On, BIT2:On, BIT3:On, BIT4:On, BIT5:On, BIT6:On, BIT7:On, BIT8:On, BIT9:On, BIT10:On, BIT11:On, BIT12:On, BIT13:On, BIT14:On, BIT15:On, BIT16:On, BIT17:On, BIT18:On, BIT19:On, BIT20:On, BIT21:On, BIT22:On, BIT23:On, BIT24:On, BIT25:On, BIT26:On, BIT27:On, BIT28:On, BIT29:On, BIT30:On, BIT31:On, BIT32:On | None | BIT1(BIT1), BIT2(BIT2), BIT3(BIT3), BIT4(BIT4), BIT5(BIT5), BIT6(BIT6), BIT7(BIT7), BIT8(BIT8), BIT9(BIT9), BIT10(BIT10), BIT11(BIT11), BIT12(BIT12), BIT13(BIT13), BIT14(BIT14), BIT15(BIT15), BIT16(BIT16), BIT17(BIT17), BIT18(BIT18), BIT19(BIT19), BIT20(BIT20), BIT21(BIT21), BIT22(BIT22), BIT23(BIT23), BIT24(BIT24), BIT25(BIT25), BIT26(BIT26), BIT27(BIT27), BIT28(BIT28), BIT29(BIT29), BIT30(BIT30), BIT31(BIT31), BIT32(BIT32) | P2 | BIT1(BIT1), BIT2(BIT2), BIT3(BIT3), BIT4(BIT4), BIT5(BIT5), BIT6(BIT6), BIT7(BIT7), BIT8(BIT8), BIT9(BIT9), BIT10(BIT10), BIT11(BIT11), BIT12(BIT12), BIT13(BIT13), BIT14(BIT14), BIT15(BIT15), BIT16(BIT16), BIT17(BIT17), BIT18(BIT18), BIT19(BIT19), BIT20(BIT20), BIT21(BIT21), BIT22(BIT22), BIT23(BIT23), BIT24(BIT24), BIT25(BIT25), BIT26(BIT26), BIT27(BIT27), BIT28(BIT28), BIT29(BIT29), BIT30(BIT30), BIT31(BIT31), BIT32(BIT32) | Indicates reserved 32-bit switch parameter 4 that is reserved for future requirements. Note on parameter replacement: Reserved parameters are temporarily used in patch versions and will be replaced with new parameters. For example, the ID of a new parameter can signify the parameter function. Therefore, avoid using this parameter. |  | As Design |  |  | No Update
948 | Additional |  | None | eNBCellRsvdPara_RsvdSwPara5 | eNBCellRsvdPara | RsvdSwPara5 | RsvSw5 | BIT1:On, BIT2:On, BIT3:On, BIT4:On, BIT5:On, BIT6:On, BIT7:On, BIT8:On, BIT9:On, BIT10:On, BIT11:On, BIT12:On, BIT13:On, BIT14:On, BIT15:On, BIT16:On, BIT17:On, BIT18:On, BIT19:On, BIT20:On, BIT21:On, BIT22:On, BIT23:On, BIT24:On, BIT25:On, BIT26:On, BIT27:On, BIT28:On, BIT29:On, BIT30:On, BIT31:On, BIT32:On | None | BIT1(BIT1), BIT2(BIT2), BIT3(BIT3), BIT4(BIT4), BIT5(BIT5), BIT6(BIT6), BIT7(BIT7), BIT8(BIT8), BIT9(BIT9), BIT10(BIT10), BIT11(BIT11), BIT12(BIT12), BIT13(BIT13), BIT14(BIT14), BIT15(BIT15), BIT16(BIT16), BIT17(BIT17), BIT18(BIT18), BIT19(BIT19), BIT20(BIT20), BIT21(BIT21), BIT22(BIT22), BIT23(BIT23), BIT24(BIT24), BIT25(BIT25), BIT26(BIT26), BIT27(BIT27), BIT28(BIT28), BIT29(BIT29), BIT30(BIT30), BIT31(BIT31), BIT32(BIT32) | P2 | BIT1(BIT1), BIT2(BIT2), BIT3(BIT3), BIT4(BIT4), BIT5(BIT5), BIT6(BIT6), BIT7(BIT7), BIT8(BIT8), BIT9(BIT9), BIT10(BIT10), BIT11(BIT11), BIT12(BIT12), BIT13(BIT13), BIT14(BIT14), BIT15(BIT15), BIT16(BIT16), BIT17(BIT17), BIT18(BIT18), BIT19(BIT19), BIT20(BIT20), BIT21(BIT21), BIT22(BIT22), BIT23(BIT23), BIT24(BIT24), BIT25(BIT25), BIT26(BIT26), BIT27(BIT27), BIT28(BIT28), BIT29(BIT29), BIT30(BIT30), BIT31(BIT31), BIT32(BIT32) | Indicates reserved 32-bit switch parameter 5 that is reserved for future requirements. Note on parameter replacement: Reserved parameters are temporarily used in patch versions and will be replaced with new parameters. For example, the ID of a new parameter can signify the parameter function. Therefore, avoid using this parameter. |  | As Design |  |  | No Update
949 | Additional |  | None | eNBCellRsvdPara_RsvdSwPara6 | eNBCellRsvdPara | RsvdSwPara6 | RsvSw6 | BIT1:Off, BIT2:Off, BIT3:Off, BIT4:Off, BIT5:Off, BIT6:Off, BIT7:Off, BIT8:Off, BIT9:Off, BIT10:Off, BIT11:Off, BIT12:Off, BIT13:Off, BIT14:Off, BIT15:Off, BIT16:Off, BIT17:Off, BIT18:Off, BIT19:Off, BIT20:Off, BIT21:Off, BIT22:Off, BIT23:Off, BIT24:Off, BIT25:Off, BIT26:Off, BIT27:Off, BIT28:Off, BIT29:Off, BIT30:Off, BIT31:Off, BIT32:Off | None | BIT1(BIT1), BIT2(BIT2), BIT3(BIT3), BIT4(BIT4), BIT5(BIT5), BIT6(BIT6), BIT7(BIT7), BIT8(BIT8), BIT9(BIT9), BIT10(BIT10), BIT11(BIT11), BIT12(BIT12), BIT13(BIT13), BIT14(BIT14), BIT15(BIT15), BIT16(BIT16), BIT17(BIT17), BIT18(BIT18), BIT19(BIT19), BIT20(BIT20), BIT21(BIT21), BIT22(BIT22), BIT23(BIT23), BIT24(BIT24), BIT25(BIT25), BIT26(BIT26), BIT27(BIT27), BIT28(BIT28), BIT29(BIT29), BIT30(BIT30), BIT31(BIT31), BIT32(BIT32) | P2 | BIT1(BIT1), BIT2(BIT2), BIT3(BIT3), BIT4(BIT4), BIT5(BIT5), BIT6(BIT6), BIT7(BIT7), BIT8(BIT8), BIT9(BIT9), BIT10(BIT10), BIT11(BIT11), BIT12(BIT12), BIT13(BIT13), BIT14(BIT14), BIT15(BIT15), BIT16(BIT16), BIT17(BIT17), BIT18(BIT18), BIT19(BIT19), BIT20(BIT20), BIT21(BIT21), BIT22(BIT22), BIT23(BIT23), BIT24(BIT24), BIT25(BIT25), BIT26(BIT26), BIT27(BIT27), BIT28(BIT28), BIT29(BIT29), BIT30(BIT30), BIT31(BIT31), BIT32(BIT32) | Indicates reserved 32-bit switch parameter 6 that is reserved for future requirements. Note on parameter replacement: Reserved parameters are temporarily used in patch versions and will be replaced with new parameters. For example, the ID of a new parameter can signify the parameter function. Therefore, avoid using this parameter. |  | As Design |  |  | No Update
950 | Additional |  | None | eNBCellRsvdPara_RsvdSwPara7 | eNBCellRsvdPara | RsvdSwPara7 | RsvSw7 | BIT1:Off, BIT2:Off, BIT3:Off, BIT4:Off, BIT5:Off, BIT6:Off, BIT7:Off, BIT8:Off, BIT9:Off, BIT10:Off, BIT11:Off, BIT12:Off, BIT13:Off, BIT14:Off, BIT15:Off, BIT16:Off, BIT17:Off, BIT18:Off, BIT19:Off, BIT20:Off, BIT21:Off, BIT22:Off, BIT23:Off, BIT24:Off, BIT25:Off, BIT26:Off, BIT27:Off, BIT28:Off, BIT29:Off, BIT30:Off, BIT31:Off, BIT32:Off | None | BIT1(BIT1), BIT2(BIT2), BIT3(BIT3), BIT4(BIT4), BIT5(BIT5), BIT6(BIT6), BIT7(BIT7), BIT8(BIT8), BIT9(BIT9), BIT10(BIT10), BIT11(BIT11), BIT12(BIT12), BIT13(BIT13), BIT14(BIT14), BIT15(BIT15), BIT16(BIT16), BIT17(BIT17), BIT18(BIT18), BIT19(BIT19), BIT20(BIT20), BIT21(BIT21), BIT22(BIT22), BIT23(BIT23), BIT24(BIT24), BIT25(BIT25), BIT26(BIT26), BIT27(BIT27), BIT28(BIT28), BIT29(BIT29), BIT30(BIT30), BIT31(BIT31), BIT32(BIT32) | P2 | BIT1(BIT1), BIT2(BIT2), BIT3(BIT3), BIT4(BIT4), BIT5(BIT5), BIT6(BIT6), BIT7(BIT7), BIT8(BIT8), BIT9(BIT9), BIT10(BIT10), BIT11(BIT11), BIT12(BIT12), BIT13(BIT13), BIT14(BIT14), BIT15(BIT15), BIT16(BIT16), BIT17(BIT17), BIT18(BIT18), BIT19(BIT19), BIT20(BIT20), BIT21(BIT21), BIT22(BIT22), BIT23(BIT23), BIT24(BIT24), BIT25(BIT25), BIT26(BIT26), BIT27(BIT27), BIT28(BIT28), BIT29(BIT29), BIT30(BIT30), BIT31(BIT31), BIT32(BIT32) | Indicates a 32-bit parameter reserved for future requirements. Disuse statement: Reserved parameters are temporarily used in patch versions and will be replaced with new parameters. For example, the ID of a new parameter can signify the parameter function. Therefore, avoid using this parameter over the configuration interface. RsvdSwPara7_bit24: This bit has been replaced by the POWER_OVERLOAD_PROTECTION_SW option of the CellChPwrCfg.PwrCheckSwitch parameter and will be deleted in later versions. Although the configuration interface in this version still supports synchronization and delivery of the setting of this bit, the system no longer uses this bit. Therefore, avoid using this bit. |  | As Design |  |  | No Update
951 | Additional |  | None | eNBCellRsvdPara_RsvdSwPara8 | eNBCellRsvdPara | RsvdSwPara8 | RsvSw8 | BIT1:Off, BIT2:Off, BIT3:Off, BIT4:Off, BIT5:Off, BIT6:Off, BIT7:Off, BIT8:Off, BIT9:Off, BIT10:Off, BIT11:Off, BIT12:Off, BIT13:Off, BIT14:Off, BIT15:Off, BIT16:Off, BIT17:Off, BIT18:Off, BIT19:Off, BIT20:Off, BIT21:Off, BIT22:Off, BIT23:Off, BIT24:Off, BIT25:Off, BIT26:Off, BIT27:Off, BIT28:Off, BIT29:Off, BIT30:Off, BIT31:Off, BIT32:Off | None | BIT1(BIT1), BIT2(BIT2), BIT3(BIT3), BIT4(BIT4), BIT5(BIT5), BIT6(BIT6), BIT7(BIT7), BIT8(BIT8), BIT9(BIT9), BIT10(BIT10), BIT11(BIT11), BIT12(BIT12), BIT13(BIT13), BIT14(BIT14), BIT15(BIT15), BIT16(BIT16), BIT17(BIT17), BIT18(BIT18), BIT19(BIT19), BIT20(BIT20), BIT21(BIT21), BIT22(BIT22), BIT23(BIT23), BIT24(BIT24), BIT25(BIT25), BIT26(BIT26), BIT27(BIT27), BIT28(BIT28), BIT29(BIT29), BIT30(BIT30), BIT31(BIT31), BIT32(BIT32) | P2 | BIT1(BIT1), BIT2(BIT2), BIT3(BIT3), BIT4(BIT4), BIT5(BIT5), BIT6(BIT6), BIT7(BIT7), BIT8(BIT8), BIT9(BIT9), BIT10(BIT10), BIT11(BIT11), BIT12(BIT12), BIT13(BIT13), BIT14(BIT14), BIT15(BIT15), BIT16(BIT16), BIT17(BIT17), BIT18(BIT18), BIT19(BIT19), BIT20(BIT20), BIT21(BIT21), BIT22(BIT22), BIT23(BIT23), BIT24(BIT24), BIT25(BIT25), BIT26(BIT26), BIT27(BIT27), BIT28(BIT28), BIT29(BIT29), BIT30(BIT30), BIT31(BIT31), BIT32(BIT32) | Indicates reserved 32-bit switch parameter 8 that is reserved for future requirements. Note on parameter replacement: Reserved parameters are temporarily used in patch versions and will be replaced with new parameters. For example, the ID of a new parameter can signify the parameter function. Therefore, avoid using this parameter. |  | As Design |  |  | No Update
952 | Additional |  | None | eNBCellRsvdPara_RsvdU32Para9 | eNBCellRsvdPara | RsvdU32Para9 | RsvU32 9 | 0 | None | 0~4294967295 | P2 | 0~4294967295 | Indicates the U32 reserved parameter 9 that is reserved for future requirements. Note on parameter replacement: Reserved parameters are temporarily used in patch versions and will be replaced with new parameters. For example, the ID of a new parameter can signify the parameter function. Therefore, avoid using this parameter. |  | As Design |  |  | No Update
953 | Additional |  | None | eNBCellRsvdPara_RsvdU32Para10 | eNBCellRsvdPara | RsvdU32Para10 | RsvU32 10 | 0 | None | 0~4294967295 | P2 | 0~4294967295 | Indicates the U32 reserved parameter 10 that is reserved for future requirements. Note on parameter replacement: Reserved parameters are temporarily used in patch versions and will be replaced with new parameters. For example, the ID of a new parameter can signify the parameter function. Therefore, avoid using this parameter. |  | As Design |  |  | No Update
954 | Additional |  | None | eNBCellRsvdPara_RsvdU32Para11 | eNBCellRsvdPara | RsvdU32Para11 | RsvU32 11 | 0 | None | 0~4294967295 | P2 | 0~4294967295 | Indicates the U32 reserved parameter 11 that is reserved for future requirements. Note on parameter replacement: Reserved parameters are temporarily used in patch versions and will be replaced with new parameters. For example, the ID of a new parameter can signify the parameter function. Therefore, avoid using this parameter. |  | As Design |  |  | No Update
955 | Additional |  | None | eNBCellRsvdPara_RsvdU32Para12 | eNBCellRsvdPara | RsvdU32Para12 | RsvU32 12 | 0 | None | 0~4294967295 | P2 | 0~4294967295 | Indicates the U32 reserved parameter 12 that is reserved for future requirements. Note on parameter replacement: Reserved parameters are temporarily used in patch versions and will be replaced with new parameters. For example, the ID of a new parameter can signify the parameter function. Therefore, avoid using this parameter. |  | As Design |  |  | No Update
956 | Additional |  | None | eNBCellRsvdPara_RsvdU32Para13 | eNBCellRsvdPara | RsvdU32Para13 | RsvU32 13 | 0 | None | 0~4294967295 | P2 | 0~4294967295 | Indicates the U32 reserved parameter 13 that is reserved for future requirements. Note on parameter replacement: Reserved parameters are temporarily used in patch versions and will be replaced with new parameters. For example, the ID of a new parameter can signify the parameter function. Therefore, avoid using this parameter. |  | As Design |  |  | No Update
957 | Additional |  | None | eNBCellRsvdPara_RsvdU32Para14 | eNBCellRsvdPara | RsvdU32Para14 | RsvU32 14 | 0 | None | 0~4294967295 | P2 | 0~4294967295 | Indicates the U32 reserved parameter 14 that is reserved for future requirements. Note on parameter replacement: Reserved parameters are temporarily used in patch versions and will be replaced with new parameters. For example, the ID of a new parameter can signify the parameter function. Therefore, avoid using this parameter. |  | As Design |  |  | No Update
958 | Additional |  | None | eNBCellRsvdPara_RsvdU32Para15 | eNBCellRsvdPara | RsvdU32Para15 | RsvU32 15 | 0 | None | 0~4294967295 | P2 | 0~4294967295 | Indicates the U32 reserved parameter 15 that is reserved for future requirements. Note on parameter replacement: Reserved parameters are temporarily used in patch versions and will be replaced with new parameters. For example, the ID of a new parameter can signify the parameter function. Therefore, avoid using this parameter. |  | As Design |  |  | No Update
959 | Additional |  | None | eNBCellRsvdPara_RsvdU32Para16 | eNBCellRsvdPara | RsvdU32Para16 | RsvU32 16 | 0 | None | 0~4294967295 | P2 | 0~4294967295 | Indicates the U32 reserved parameter 16 that is reserved for future requirements. Note on parameter replacement: Reserved parameters are temporarily used in patch versions and will be replaced with new parameters. For example, the ID of a new parameter can signify the parameter function. Therefore, avoid using this parameter. |  | As Design |  |  | No Update
960 | Additional |  | None | eNBCellRsvdPara_RsvdU32Para17 | eNBCellRsvdPara | RsvdU32Para17 | RsvU32 17 | 0 | None | 0~4294967295 | P2 | 0~4294967295 | Indicates the U32 reserved parameter 17 that is reserved for future requirements. Note on parameter replacement: Reserved parameters are temporarily used in patch versions and will be replaced with new parameters. For example, the ID of a new parameter can signify the parameter function. Therefore, avoid using this parameter. |  | As Design |  |  | No Update
961 | Additional |  | None | eNBCellRsvdPara_RsvdU32Para18 | eNBCellRsvdPara | RsvdU32Para18 | RsvU32 18 | 0 | None | 0~4294967295 | P2 | 0~4294967295 | Indicates the U32 reserved parameter 18 that is reserved for future requirements. Note on parameter replacement: Reserved parameters are temporarily used in patch versions and will be replaced with new parameters. For example, the ID of a new parameter can signify the parameter function. Therefore, avoid using this parameter. |  | As Design |  |  | No Update
962 | Additional |  | None | eNBCellRsvdPara_RsvdU16Para17 | eNBCellRsvdPara | RsvdU16Para17 | RsvU16 17 | 0 | None | 0~65535 | P2 | 0~65535 | Indicates the U16 reserved parameter 17 that is reserved for future requirements. Note on parameter replacement: Reserved parameters are temporarily used in patch versions and will be replaced with new parameters. For example, the ID of a new parameter can signify the parameter function. Therefore, avoid using this parameter. |  | As Design |  |  | No Update
963 | Additional |  | None | eNBCellRsvdPara_RsvdU16Para18 | eNBCellRsvdPara | RsvdU16Para18 | RsvU16 18 | 0 | None | 0~65535 | P2 | 0~65535 | Indicates the U16 reserved parameter 18 that is reserved for future requirements. Note on parameter replacement: Reserved parameters are temporarily used in patch versions and will be replaced with new parameters. For example, the ID of a new parameter can signify the parameter function. Therefore, avoid using this parameter. |  | As Design |  |  | No Update
964 | Additional |  | None | eNBCellRsvdPara_RsvdU16Para19 | eNBCellRsvdPara | RsvdU16Para19 | RsvU16 19 | 0 | None | 0~65535 | P2 | 0~65535 | Indicates the U16 reserved parameter 19 that is reserved for future requirements. Note on parameter replacement: Reserved parameters are temporarily used in patch versions and will be replaced with new parameters. For example, the ID of a new parameter can signify the parameter function. Therefore, avoid using this parameter. |  | As Design |  |  | No Update
965 | Additional |  | None | eNBCellRsvdPara_RsvdU16Para20 | eNBCellRsvdPara | RsvdU16Para20 | RsvU16 20 | 0 | None | 0~65535 | P2 | 0~65535 | Indicates the U16 reserved parameter 20 that is reserved for future requirements. Note on parameter replacement: Reserved parameters are temporarily used in patch versions and will be replaced with new parameters. For example, the ID of a new parameter can signify the parameter function. Therefore, avoid using this parameter. |  | As Design |  |  | No Update
966 | Additional |  | None | eNBCellRsvdPara_RsvdU16Para21 | eNBCellRsvdPara | RsvdU16Para21 | RsvU16 21 | 0 | None | 0~65535 | P2 | 0~65535 | Indicates the U16 reserved parameter 21 that is reserved for future requirements. Note on parameter replacement: Reserved parameters are temporarily used in patch versions and will be replaced with new parameters. For example, the ID of a new parameter can signify the parameter function. Therefore, avoid using this parameter. |  | As Design |  |  | No Update
967 | Additional |  | None | eNBCellRsvdPara_RsvdU16Para22 | eNBCellRsvdPara | RsvdU16Para22 | RsvU16 22 | 0 | None | 0~65535 | P2 | 0~65535 | Indicates the U16 reserved parameter 22 that is reserved for future requirements. Note on parameter replacement: Reserved parameters are temporarily used in patch versions and will be replaced with new parameters. For example, the ID of a new parameter can signify the parameter function. Therefore, avoid using this parameter. |  | As Design |  |  | No Update
968 | Additional |  | None | eNBCellRsvdPara_RsvdU16Para23 | eNBCellRsvdPara | RsvdU16Para23 | RsvU16 23 | 0 | None | 0~65535 | P2 | 0~65535 | Indicates the U16 reserved parameter 23 that is reserved for future requirements. Note on parameter replacement: Reserved parameters are temporarily used in patch versions and will be replaced with new parameters. For example, the ID of a new parameter can signify the parameter function. Therefore, avoid using this parameter. |  | As Design |  |  | No Update
969 | Additional |  | None | eNBCellRsvdPara_RsvdU16Para24 | eNBCellRsvdPara | RsvdU16Para24 | RsvU16 24 | 0 | None | 0~65535 | P2 | 0~65535 | Indicates the U16 reserved parameter 24 that is reserved for future requirements. Note on parameter replacement: Reserved parameters are temporarily used in patch versions and will be replaced with new parameters. For example, the ID of a new parameter can signify the parameter function. Therefore, avoid using this parameter. |  | As Design |  |  | No Update
970 | Additional |  | None | eNBCellRsvdPara_RsvdU16Para25 | eNBCellRsvdPara | RsvdU16Para25 | RsvU16 25 | 0 | None | 0~65535 | P2 | 0~65535 | Indicates the U16 reserved parameter 25 that is reserved for future requirements. Note on parameter replacement: Reserved parameters are temporarily used in patch versions and will be replaced with new parameters. For example, the ID of a new parameter can signify the parameter function. Therefore, avoid using this parameter. |  | As Design |  |  | No Update
971 | Additional |  | None | eNBCellRsvdPara_RsvdU16Para26 | eNBCellRsvdPara | RsvdU16Para26 | RsvU16 26 | 0 | None | 0~65535 | P2 | 0~65535 | Indicates the U16 reserved parameter 26 that is reserved for future requirements. Note on parameter replacement: Reserved parameters are temporarily used in patch versions and will be replaced with new parameters. For example, the ID of a new parameter can signify the parameter function. Therefore, avoid using this parameter. |  | As Design |  |  | No Update
972 | Additional |  | None | eNBCellRsvdPara_RsvdU16Para27 | eNBCellRsvdPara | RsvdU16Para27 | RsvU16 27 | 0 | None | 0~65535 | P2 | 0~65535 | Indicates the U16 reserved parameter 27 that is reserved for future requirements. Note on parameter replacement: Reserved parameters are temporarily used in patch versions and will be replaced with new parameters. For example, the ID of a new parameter can signify the parameter function. Therefore, avoid using this parameter. |  | As Design |  |  | No Update
973 | Additional |  | None | eNBCellRsvdPara_RsvdU16Para28 | eNBCellRsvdPara | RsvdU16Para28 | RsvU16 28 | 0 | None | 0~65535 | P2 | 0~65535 | Indicates the U16 reserved parameter 28 that is reserved for future requirements. Note on parameter replacement: Reserved parameters are temporarily used in patch versions and will be replaced with new parameters. For example, the ID of a new parameter can signify the parameter function. Therefore, avoid using this parameter. |  | As Design |  |  | No Update
974 | Additional |  | None | eNBCellRsvdPara_RsvdU16Para29 | eNBCellRsvdPara | RsvdU16Para29 | RsvU16 29 | 0 | None | 0~65535 | P2 | 0~65535 | Indicates the U16 reserved parameter 29 that is reserved for future requirements. Note on parameter replacement: Reserved parameters are temporarily used in patch versions and will be replaced with new parameters. For example, the ID of a new parameter can signify the parameter function. Therefore, avoid using this parameter. |  | As Design |  |  | No Update
975 | Additional |  | None | eNBCellRsvdPara_RsvdU16Para30 | eNBCellRsvdPara | RsvdU16Para30 | RsvU16 30 | 0 | None | 0~65535 | P2 | 0~65535 | Indicates the U16 reserved parameter 30 that is reserved for future requirements. Note on parameter replacement: Reserved parameters are temporarily used in patch versions and will be replaced with new parameters. For example, the ID of a new parameter can signify the parameter function. Therefore, avoid using this parameter. |  | As Design |  |  | No Update
976 | Additional |  | None | eNBCellRsvdPara_RsvdU16Para31 | eNBCellRsvdPara | RsvdU16Para31 | RsvU16 31 | 0 | None | 0~65535 | P2 | 0~65535 | Indicates the U16 reserved parameter 31 that is reserved for future requirements. Note on parameter replacement: Reserved parameters are temporarily used in patch versions and will be replaced with new parameters. For example, the ID of a new parameter can signify the parameter function. Therefore, avoid using this parameter. |  | As Design |  |  | No Update
977 | Additional |  | None | eNBCellRsvdPara_RsvdU16Para32 | eNBCellRsvdPara | RsvdU16Para32 | RsvU16 32 | 0 | None | 0~65535 | P2 | 0~65535 | Indicates the U16 reserved parameter 32 that is reserved for future requirements. Note on parameter replacement: Reserved parameters are temporarily used in patch versions and will be replaced with new parameters. For example, the ID of a new parameter can signify the parameter function. Therefore, avoid using this parameter. |  | As Design |  |  | No Update
978 | Additional |  | None | eNBCellRsvdPara_RsvdU16Para33 | eNBCellRsvdPara | RsvdU16Para33 | RsvU16 33 | 0 | None | 0~65535 | P2 | 0~65535 | Indicates the U16 reserved parameter 33 that is reserved for future requirements. Note on parameter replacement: Reserved parameters are temporarily used in patch versions and will be replaced with new parameters. For example, the ID of a new parameter can signify the parameter function. Therefore, avoid using this parameter. |  | As Design |  |  | No Update
979 | Additional |  | None | eNBCellRsvdPara_RsvdU16Para34 | eNBCellRsvdPara | RsvdU16Para34 | RsvU16 34 | 0 | None | 0~65535 | P2 | 0~65535 | Indicates the U16 reserved parameter 34 that is reserved for future requirements. Note on parameter replacement: Reserved parameters are temporarily used in patch versions and will be replaced with new parameters. For example, the ID of a new parameter can signify the parameter function. Therefore, avoid using this parameter. |  | As Design |  |  | No Update
980 | Additional |  | None | eNBCellRsvdPara_RsvdU16Para35 | eNBCellRsvdPara | RsvdU16Para35 | RsvU16 35 | 0 | None | 0~65535 | P2 | 0~65535 | Indicates the U16 reserved parameter 35 that is reserved for future requirements. Note on parameter replacement: Reserved parameters are temporarily used in patch versions and will be replaced with new parameters. For example, the ID of a new parameter can signify the parameter function. Therefore, avoid using this parameter. |  | As Design |  |  | No Update
981 | Additional |  | None | eNBCellRsvdPara_RsvdU16Para36 | eNBCellRsvdPara | RsvdU16Para36 | RsvU16 36 | 0 | None | 0~65535 | P2 | 0~65535 | Indicates the U16 reserved parameter 36 that is reserved for future requirements. Note on parameter replacement: Reserved parameters are temporarily used in patch versions and will be replaced with new parameters. For example, the ID of a new parameter can signify the parameter function. Therefore, avoid using this parameter. |  | As Design |  |  | No Update
982 | Additional |  | None | eNBCellRsvdPara_RsvdU8Para33 | eNBCellRsvdPara | RsvdU8Para33 | RsvU8 33 | 0 | None | 0~255 | P2 | 0~255 | Indicates the U8 reserved parameter 33 that is reserved for future requirements. Note on parameter replacement: Reserved parameters are temporarily used in patch versions and will be replaced with new parameters. For example, the ID of a new parameter can signify the parameter function. Therefore, avoid using this parameter. |  | As Design |  |  | No Update
983 | Additional |  | None | eNBCellRsvdPara_RsvdU8Para34 | eNBCellRsvdPara | RsvdU8Para34 | RsvU8 34 | 0 | None | 0~255 | P2 | 0~255 | Indicates the U8 reserved parameter 34 that is reserved for future requirements. Note on parameter replacement: Reserved parameters are temporarily used in patch versions and will be replaced with new parameters. For example, the ID of a new parameter can signify the parameter function. Therefore, avoid using this parameter. |  | As Design |  |  | No Update
984 | Additional |  | None | eNBCellRsvdPara_RsvdU8Para35 | eNBCellRsvdPara | RsvdU8Para35 | RsvU8 35 | 0 | None | 0~255 | P2 | 0~255 | Indicates the U8 reserved parameter 35 that is reserved for future requirements. Note on parameter replacement: Reserved parameters are temporarily used in patch versions and will be replaced with new parameters. For example, the ID of a new parameter can signify the parameter function. Therefore, avoid using this parameter. |  | As Design |  |  | No Update
985 | Additional |  | None | eNBCellRsvdPara_RsvdU8Para36 | eNBCellRsvdPara | RsvdU8Para36 | RsvU8 36 | 0 | None | 0~255 | P2 | 0~255 | Indicates the U8 reserved parameter 36 that is reserved for future requirements. Note on parameter replacement: Reserved parameters are temporarily used in patch versions and will be replaced with new parameters. For example, the ID of a new parameter can signify the parameter function. Therefore, avoid using this parameter. |  | As Design |  |  | No Update
986 | Additional |  | None | eNBCellRsvdPara_RsvdU8Para37 | eNBCellRsvdPara | RsvdU8Para37 | RsvU8 37 | 0 | None | 0~255 | P2 | 0~255 | Indicates the U8 reserved parameter 37 that is reserved for future requirements. Note on parameter replacement: Reserved parameters are temporarily used in patch versions and will be replaced with new parameters. For example, the ID of a new parameter can signify the parameter function. Therefore, avoid using this parameter. |  | As Design |  |  | No Update
987 | Additional |  | None | eNBCellRsvdPara_RsvdU8Para38 | eNBCellRsvdPara | RsvdU8Para38 | RsvU8 38 | 0 | None | 0~255 | P2 | 0~255 | Indicates the U8 reserved parameter 38 that is reserved for future requirements. Note on parameter replacement: Reserved parameters are temporarily used in patch versions and will be replaced with new parameters. For example, the ID of a new parameter can signify the parameter function. Therefore, avoid using this parameter. |  | As Design |  |  | No Update
988 | Additional |  | None | eNBCellRsvdPara_RsvdU8Para39 | eNBCellRsvdPara | RsvdU8Para39 | RsvU8 39 | 0 | None | 0~255 | P2 | 0~255 | Indicates the U8 reserved parameter 39 that is reserved for future requirements. Note on parameter replacement: Reserved parameters are temporarily used in patch versions and will be replaced with new parameters. For example, the ID of a new parameter can signify the parameter function. Therefore, avoid using this parameter. |  | As Design |  |  | No Update
989 | Additional |  | None | eNBCellRsvdPara_RsvdU8Para40 | eNBCellRsvdPara | RsvdU8Para40 | RsvU8 40 | 0 | None | 0~255 | P2 | 0~255 | Indicates the U8 reserved parameter 40 that is reserved for future requirements. Note on parameter replacement: Reserved parameters are temporarily used in patch versions and will be replaced with new parameters. For example, the ID of a new parameter can signify the parameter function. Therefore, avoid using this parameter. |  | As Design |  |  | No Update
990 | Additional |  | None | eNBCellRsvdPara_RsvdU8Para41 | eNBCellRsvdPara | RsvdU8Para41 | RsvU8 41 | 0 | None | 0~255 | P2 | 0~255 | Indicates the U8 reserved parameter 41 that is reserved for future requirements. Note on parameter replacement: Reserved parameters are temporarily used in patch versions and will be replaced with new parameters. For example, the ID of a new parameter can signify the parameter function. Therefore, avoid using this parameter. |  | As Design |  |  | No Update
991 | Additional |  | None | eNBCellRsvdPara_RsvdU8Para42 | eNBCellRsvdPara | RsvdU8Para42 | RsvU8 42 | 0 | None | 0~255 | P2 | 0~255 | Indicates the U8 reserved parameter 42 that is reserved for future requirements. Note on parameter replacement: Reserved parameters are temporarily used in patch versions and will be replaced with new parameters. For example, the ID of a new parameter can signify the parameter function. Therefore, avoid using this parameter. |  | As Design |  |  | No Update
992 | Additional |  | None | eNBCellRsvdPara_RsvdU8Para43 | eNBCellRsvdPara | RsvdU8Para43 | RsvU8 43 | 0 | None | 0~255 | P2 | 0~255 | Indicates the U8 reserved parameter 43 that is reserved for future requirements. Note on parameter replacement: Reserved parameters are temporarily used in patch versions and will be replaced with new parameters. For example, the ID of a new parameter can signify the parameter function. Therefore, avoid using this parameter. |  | As Design |  |  | No Update
993 | Additional |  | None | eNBCellRsvdPara_RsvdU8Para44 | eNBCellRsvdPara | RsvdU8Para44 | RsvU8 44 | 0 | None | 0~255 | P2 | 0~255 | Indicates the U8 reserved parameter 44 that is reserved for future requirements. Note on parameter replacement: Reserved parameters are temporarily used in patch versions and will be replaced with new parameters. For example, the ID of a new parameter can signify the parameter function. Therefore, avoid using this parameter. |  | As Design |  |  | No Update
994 | Additional |  | None | eNBCellRsvdPara_RsvdU8Para45 | eNBCellRsvdPara | RsvdU8Para45 | RsvU8 45 | 0 | None | 0~255 | P2 | 0~255 | Indicates the U8 reserved parameter 45 that is reserved for future requirements. Note on parameter replacement: Reserved parameters are temporarily used in patch versions and will be replaced with new parameters. For example, the ID of a new parameter can signify the parameter function. Therefore, avoid using this parameter. |  | As Design |  |  | No Update
995 | Additional |  | None | eNBCellRsvdPara_RsvdU8Para46 | eNBCellRsvdPara | RsvdU8Para46 | RsvU8 46 | 0 | None | 0~255 | P2 | 0~255 | Indicates the U8 reserved parameter 46 that is reserved for future requirements. Note on parameter replacement: Reserved parameters are temporarily used in patch versions and will be replaced with new parameters. For example, the ID of a new parameter can signify the parameter function. Therefore, avoid using this parameter. |  | As Design |  |  | No Update
996 | Additional |  | None | eNBCellRsvdPara_RsvdU8Para47 | eNBCellRsvdPara | RsvdU8Para47 | RsvU8 47 | 0 | None | 0~255 | P2 | 0~255 | Indicates the U8 reserved parameter 47 that is reserved for future requirements. Note on parameter replacement: Reserved parameters are temporarily used in patch versions and will be replaced with new parameters. For example, the ID of a new parameter can signify the parameter function. Therefore, avoid using this parameter. |  | As Design |  |  | No Update
997 | Additional |  | None | eNBCellRsvdPara_RsvdU8Para48 | eNBCellRsvdPara | RsvdU8Para48 | RsvU8 48 | 0 | None | 0~255 | P2 | 0~255 | Indicates the U8 reserved parameter 48 that is reserved for future requirements. Note on parameter replacement: Reserved parameters are temporarily used in patch versions and will be replaced with new parameters. For example, the ID of a new parameter can signify the parameter function. Therefore, avoid using this parameter. |  | As Design |  |  | No Update
998 | Additional |  | None | eNBCellRsvdPara_RsvdU8Para49 | eNBCellRsvdPara | RsvdU8Para49 | RsvU8 49 | 0 | None | 0~255 | P2 | 0~255 | Indicates the U8 reserved parameter 49 that is reserved for future requirements. Note on parameter replacement: Reserved parameters are temporarily used in patch versions and will be replaced with new parameters. For example, the ID of a new parameter can signify the parameter function. Therefore, avoid using this parameter. |  | As Design |  |  | No Update
999 | Additional |  | None | eNBCellRsvdPara_RsvdU8Para50 | eNBCellRsvdPara | RsvdU8Para50 | RsvU8 50 | 0 | None | 0~255 | P2 | 0~255 | Indicates the U8 reserved parameter 50 that is reserved for future requirements. Note on parameter replacement: Reserved parameters are temporarily used in patch versions and will be replaced with new parameters. For example, the ID of a new parameter can signify the parameter function. Therefore, avoid using this parameter. |  | As Design |  |  | No Update
1000 | Additional |  | None | eNBCellRsvdPara_RsvdU8Para51 | eNBCellRsvdPara | RsvdU8Para51 | RsvU8 51 | 0 | None | 0~255 | P2 | 0~255 | Indicates the U8 reserved parameter 51 that is reserved for future requirements. Note on parameter replacement: Reserved parameters are temporarily used in patch versions and will be replaced with new parameters. For example, the ID of a new parameter can signify the parameter function. Therefore, avoid using this parameter. |  | As Design |  |  | No Update
1001 | Additional |  | None | eNBCellRsvdPara_RsvdU8Para52 | eNBCellRsvdPara | RsvdU8Para52 | RsvU8 52 | 0 | None | 0~255 | P2 | 0~255 | Indicates the U8 reserved parameter 52 that is reserved for future requirements. Note on parameter replacement: Reserved parameters are temporarily used in patch versions and will be replaced with new parameters. For example, the ID of a new parameter can signify the parameter function. Therefore, avoid using this parameter. |  | As Design |  |  | No Update
1002 | Additional |  | None | eNBCellRsvdPara_RsvdU8Para53 | eNBCellRsvdPara | RsvdU8Para53 | RsvU8 53 | 0 | None | 0~255 | P2 | 0~255 | Indicates the U8 reserved parameter 53 that is reserved for future requirements. Note on parameter replacement: Reserved parameters are temporarily used in patch versions and will be replaced with new parameters. For example, the ID of a new parameter can signify the parameter function. Therefore, avoid using this parameter. |  | As Design |  |  | No Update
1003 | Additional |  | None | eNBCellRsvdPara_RsvdU8Para54 | eNBCellRsvdPara | RsvdU8Para54 | RsvU8 54 | 0 | None | 0~255 | P2 | 0~255 | Indicates the U8 reserved parameter 54 that is reserved for future requirements. Note on parameter replacement: Reserved parameters are temporarily used in patch versions and will be replaced with new parameters. For example, the ID of a new parameter can signify the parameter function. Therefore, avoid using this parameter. |  | As Design |  |  | No Update
1004 | Additional |  | None | eNBCellRsvdPara_RsvdU8Para55 | eNBCellRsvdPara | RsvdU8Para55 | RsvU8 55 | 0 | None | 0~255 | P2 | 0~255 | Indicates the U8 reserved parameter 55 that is reserved for future requirements. Note on parameter replacement: Reserved parameters are temporarily used in patch versions and will be replaced with new parameters. For example, the ID of a new parameter can signify the parameter function. Therefore, avoid using this parameter. |  | As Design |  |  | No Update
1005 | Additional |  | None | eNBCellRsvdPara_RsvdU8Para56 | eNBCellRsvdPara | RsvdU8Para56 | RsvU8 56 | 0 | None | 0~255 | P2 | 0~255 | Indicates the U8 reserved parameter 56 that is reserved for future requirements. Note on parameter replacement: Reserved parameters are temporarily used in patch versions and will be replaced with new parameters. For example, the ID of a new parameter can signify the parameter function. Therefore, avoid using this parameter. |  | As Design |  |  | No Update
1006 | Additional |  | None | eNBCellRsvdPara_RsvdU8Para57 | eNBCellRsvdPara | RsvdU8Para57 | RsvU8 57 | 0 | None | 0~255 | P2 | 0~255 | Indicates the U8 reserved parameter 57 that is reserved for future requirements. Note on parameter replacement: Reserved parameters are temporarily used in patch versions and will be replaced with new parameters. For example, the ID of a new parameter can signify the parameter function. Therefore, avoid using this parameter. |  | As Design |  |  | No Update
1007 | Additional |  | None | eNBCellRsvdPara_RsvdU8Para58 | eNBCellRsvdPara | RsvdU8Para58 | RsvU8 58 | 0 | None | 0~255 | P2 | 0~255 | Indicates the U8 reserved parameter 58 that is reserved for future requirements. Note on parameter replacement: Reserved parameters are temporarily used in patch versions and will be replaced with new parameters. For example, the ID of a new parameter can signify the parameter function. Therefore, avoid using this parameter. |  | As Design |  |  | No Update
1008 | Additional |  | None | eNBCellRsvdPara_RsvdU8Para59 | eNBCellRsvdPara | RsvdU8Para59 | RsvU8 59 | 0 | None | 0~255 | P2 | 0~255 | Indicates the U8 reserved parameter 59 that is reserved for future requirements. Note on parameter replacement: Reserved parameters are temporarily used in patch versions and will be replaced with new parameters. For example, the ID of a new parameter can signify the parameter function. Therefore, avoid using this parameter. |  | As Design |  |  | No Update
1009 | Additional |  | None | eNBCellRsvdPara_RsvdU8Para60 | eNBCellRsvdPara | RsvdU8Para60 | RsvU8 60 | 0 | None | 0~255 | P2 | 0~255 | Indicates the U8 reserved parameter 60 that is reserved for future requirements. Note on parameter replacement: Reserved parameters are temporarily used in patch versions and will be replaced with new parameters. For example, the ID of a new parameter can signify the parameter function. Therefore, avoid using this parameter. |  | As Design |  |  | No Update
1010 | Additional |  | None | eNBCellRsvdPara_RsvdU8Para61 | eNBCellRsvdPara | RsvdU8Para61 | RsvU8 61 | 0 | None | 0~255 | P2 | 0~255 | Indicates the U8 reserved parameter 61 that is reserved for future requirements. Note on parameter replacement: Reserved parameters are temporarily used in patch versions and will be replaced with new parameters. For example, the ID of a new parameter can signify the parameter function. Therefore, avoid using this parameter. |  | As Design |  |  | No Update
1011 | Additional |  | None | eNBCellRsvdPara_RsvdU8Para62 | eNBCellRsvdPara | RsvdU8Para62 | RsvU8 62 | 0 | None | 0~255 | P2 | 0~255 | Indicates the U8 reserved parameter 62 that is reserved for future requirements. Note on parameter replacement: Reserved parameters are temporarily used in patch versions and will be replaced with new parameters. For example, the ID of a new parameter can signify the parameter function. Therefore, avoid using this parameter. |  | As Design |  |  | No Update
1012 | Additional |  | None | eNBCellRsvdPara_RsvdU8Para63 | eNBCellRsvdPara | RsvdU8Para63 | RsvU8 63 | 0 | None | 0~255 | P2 | 0~255 | Indicates the U8 reserved parameter 63 that is reserved for future requirements. Note on parameter replacement: Reserved parameters are temporarily used in patch versions and will be replaced with new parameters. For example, the ID of a new parameter can signify the parameter function. Therefore, avoid using this parameter. |  | As Design |  |  | No Update
1013 | Additional |  | None | eNBCellRsvdPara_RsvdU8Para64 | eNBCellRsvdPara | RsvdU8Para64 | RsvU8 64 | 0 | None | 0~255 | P2 | 0~255 | Indicates the U8 reserved parameter 64 that is reserved for future requirements. Note on parameter replacement: Reserved parameters are temporarily used in patch versions and will be replaced with new parameters. For example, the ID of a new parameter can signify the parameter function. Therefore, avoid using this parameter. |  | As Design |  |  | No Update
1014 | Additional |  | None | eNBCellRsvdPara_RsvdU8Para65 | eNBCellRsvdPara | RsvdU8Para65 | RsvU8 65 | 0 | None | 0~255 | P2 | 0~255 | Indicates the U8 reserved parameter 65 that is reserved for future requirements. Note on parameter replacement: Reserved parameters are temporarily used in patch versions and will be replaced with new parameters. For example, the ID of a new parameter can signify the parameter function. Therefore, avoid using this parameter. |  | As Design |  |  | No Update
1015 | Additional |  | None | eNBCellRsvdPara_RsvdU8Para66 | eNBCellRsvdPara | RsvdU8Para66 | RsvU8 66 | 0 | None | 0~255 | P2 | 0~255 | Indicates the U8 reserved parameter 66 that is reserved for future requirements. Note on parameter replacement: Reserved parameters are temporarily used in patch versions and will be replaced with new parameters. For example, the ID of a new parameter can signify the parameter function. Therefore, avoid using this parameter. |  | As Design |  |  | No Update
1016 | Additional |  | None | eNBCellRsvdPara_RsvdU8Para67 | eNBCellRsvdPara | RsvdU8Para67 | RsvU8 67 | 0 | None | 0~255 | P2 | 0~255 | Indicates the U8 reserved parameter 67 that is reserved for future requirements. Note on parameter replacement: Reserved parameters are temporarily used in patch versions and will be replaced with new parameters. For example, the ID of a new parameter can signify the parameter function. Therefore, avoid using this parameter. |  | As Design |  |  | No Update
1017 | Additional |  | None | eNBCellRsvdPara_RsvdU8Para68 | eNBCellRsvdPara | RsvdU8Para68 | RsvU8 68 | 0 | None | 0~255 | P2 | 0~255 | Indicates the U8 reserved parameter 68 that is reserved for future requirements. Note on parameter replacement: Reserved parameters are temporarily used in patch versions and will be replaced with new parameters. For example, the ID of a new parameter can signify the parameter function. Therefore, avoid using this parameter. |  | As Design |  |  | No Update
1018 | Additional |  | None | eNBCellRsvdPara_RsvdU8Para69 | eNBCellRsvdPara | RsvdU8Para69 | RsvU8 69 | 0 | None | 0~255 | P2 | 0~255 | Indicates the U8 reserved parameter 69 that is reserved for future requirements. Note on parameter replacement: Reserved parameters are temporarily used in patch versions and will be replaced with new parameters. For example, the ID of a new parameter can signify the parameter function. Therefore, avoid using this parameter. |  | As Design |  |  | No Update
1019 | Additional |  | None | eNBCellRsvdPara_RsvdU8Para70 | eNBCellRsvdPara | RsvdU8Para70 | RsvU8 70 | 0 | None | 0~255 | P2 | 0~255 | Indicates the U8 reserved parameter 70 that is reserved for future requirements. Note on parameter replacement: Reserved parameters are temporarily used in patch versions and will be replaced with new parameters. For example, the ID of a new parameter can signify the parameter function. Therefore, avoid using this parameter. |  | As Design |  |  | No Update
1020 | Additional |  | None | eNBCellRsvdPara_RsvdU8Para71 | eNBCellRsvdPara | RsvdU8Para71 | RsvU8 71 | 0 | None | 0~255 | P2 | 0~255 | Indicates the U8 reserved parameter 71 that is reserved for future requirements. Note on parameter replacement: Reserved parameters are temporarily used in patch versions and will be replaced with new parameters. For example, the ID of a new parameter can signify the parameter function. Therefore, avoid using this parameter. |  | As Design |  |  | No Update
1021 | Additional |  | None | eNBCellRsvdPara_RsvdU8Para72 | eNBCellRsvdPara | RsvdU8Para72 | RsvU8 72 | 0 | None | 0~255 | P2 | 0~255 | Indicates the U8 reserved parameter 72 that is reserved for future requirements. Note on parameter replacement: Reserved parameters are temporarily used in patch versions and will be replaced with new parameters. For example, the ID of a new parameter can signify the parameter function. Therefore, avoid using this parameter. |  | As Design |  |  | No Update
1022 | Additional |  | None | eNBCellRsvdPara_RsvdSwPara9 | eNBCellRsvdPara | RsvdSwPara9 | RsvSw9 | BIT1:On, BIT2:On, BIT3:On, BIT4:On, BIT5:On, BIT6:On, BIT7:On, BIT8:On, BIT9:On, BIT10:On, BIT11:On, BIT12:On, BIT13:On, BIT14:On, BIT15:On, BIT16:On, BIT17:On, BIT18:On, BIT19:On, BIT20:On, BIT21:On, BIT22:On, BIT23:On, BIT24:On, BIT25:On, BIT26:On, BIT27:On, BIT28:On, BIT29:On, BIT30:On, BIT31:On, BIT32:On | None | BIT1(BIT1), BIT2(BIT2), BIT3(BIT3), BIT4(BIT4), BIT5(BIT5), BIT6(BIT6), BIT7(BIT7), BIT8(BIT8), BIT9(BIT9), BIT10(BIT10), BIT11(BIT11), BIT12(BIT12), BIT13(BIT13), BIT14(BIT14), BIT15(BIT15), BIT16(BIT16), BIT17(BIT17), BIT18(BIT18), BIT19(BIT19), BIT20(BIT20), BIT21(BIT21), BIT22(BIT22), BIT23(BIT23), BIT24(BIT24), BIT25(BIT25), BIT26(BIT26), BIT27(BIT27), BIT28(BIT28), BIT29(BIT29), BIT30(BIT30), BIT31(BIT31), BIT32(BIT32) | P2 | BIT1(BIT1), BIT2(BIT2), BIT3(BIT3), BIT4(BIT4), BIT5(BIT5), BIT6(BIT6), BIT7(BIT7), BIT8(BIT8), BIT9(BIT9), BIT10(BIT10), BIT11(BIT11), BIT12(BIT12), BIT13(BIT13), BIT14(BIT14), BIT15(BIT15), BIT16(BIT16), BIT17(BIT17), BIT18(BIT18), BIT19(BIT19), BIT20(BIT20), BIT21(BIT21), BIT22(BIT22), BIT23(BIT23), BIT24(BIT24), BIT25(BIT25), BIT26(BIT26), BIT27(BIT27), BIT28(BIT28), BIT29(BIT29), BIT30(BIT30), BIT31(BIT31), BIT32(BIT32) | Indicates reserved 32-bit switch parameter 9 that is reserved for future requirements. Note on parameter replacement: Reserved parameters are temporarily used in patch versions and will be replaced with new parameters. For example, the ID of a new parameter can signify the parameter function. Therefore, avoid using this parameter. |  | As Design |  |  | No Update
1023 | Additional |  | None | eNBCellRsvdPara_RsvdSwPara10 | eNBCellRsvdPara | RsvdSwPara10 | RsvSw10 | BIT1:Off, BIT2:Off, BIT3:Off, BIT4:Off, BIT5:Off, BIT6:Off, BIT7:Off, BIT8:Off, BIT9:Off, BIT10:Off, BIT11:Off, BIT12:Off, BIT13:Off, BIT14:Off, BIT15:Off, BIT16:Off, BIT17:Off, BIT18:Off, BIT19:Off, BIT20:Off, BIT21:Off, BIT22:Off, BIT23:Off, BIT24:Off, BIT25:Off, BIT26:Off, BIT27:Off, BIT28:Off, BIT29:Off, BIT30:Off, BIT31:Off, BIT32:Off | None | BIT1(BIT1), BIT2(BIT2), BIT3(BIT3), BIT4(BIT4), BIT5(BIT5), BIT6(BIT6), BIT7(BIT7), BIT8(BIT8), BIT9(BIT9), BIT10(BIT10), BIT11(BIT11), BIT12(BIT12), BIT13(BIT13), BIT14(BIT14), BIT15(BIT15), BIT16(BIT16), BIT17(BIT17), BIT18(BIT18), BIT19(BIT19), BIT20(BIT20), BIT21(BIT21), BIT22(BIT22), BIT23(BIT23), BIT24(BIT24), BIT25(BIT25), BIT26(BIT26), BIT27(BIT27), BIT28(BIT28), BIT29(BIT29), BIT30(BIT30), BIT31(BIT31), BIT32(BIT32) | P2 | BIT1(BIT1), BIT2(BIT2), BIT3(BIT3), BIT4(BIT4), BIT5(BIT5), BIT6(BIT6), BIT7(BIT7), BIT8(BIT8), BIT9(BIT9), BIT10(BIT10), BIT11(BIT11), BIT12(BIT12), BIT13(BIT13), BIT14(BIT14), BIT15(BIT15), BIT16(BIT16), BIT17(BIT17), BIT18(BIT18), BIT19(BIT19), BIT20(BIT20), BIT21(BIT21), BIT22(BIT22), BIT23(BIT23), BIT24(BIT24), BIT25(BIT25), BIT26(BIT26), BIT27(BIT27), BIT28(BIT28), BIT29(BIT29), BIT30(BIT30), BIT31(BIT31), BIT32(BIT32) | Indicates reserved 32-bit switch parameter 10 that is reserved for future requirements. Note on parameter replacement: Reserved parameters are temporarily used in patch versions and will be replaced with new parameters. For example, the ID of a new parameter can signify the parameter function. Therefore, avoid using this parameter. |  | As Design |  |  | No Update
1024 | Additional |  | None | eNBCellRsvdPara_RsvdSwPara11 | eNBCellRsvdPara | RsvdSwPara11 | RsvSw11 | BIT1:Off, BIT2:Off, BIT3:Off, BIT4:Off, BIT5:Off, BIT6:Off, BIT7:Off, BIT8:Off, BIT9:Off, BIT10:Off, BIT11:Off, BIT12:Off, BIT13:Off, BIT14:Off, BIT15:Off, BIT16:Off, BIT17:Off, BIT18:Off, BIT19:Off, BIT20:Off, BIT21:Off, BIT22:Off, BIT23:Off, BIT24:Off, BIT25:Off, BIT26:Off, BIT27:Off, BIT28:Off, BIT29:Off, BIT30:Off, BIT31:Off, BIT32:Off | None | BIT1(BIT1), BIT2(BIT2), BIT3(BIT3), BIT4(BIT4), BIT5(BIT5), BIT6(BIT6), BIT7(BIT7), BIT8(BIT8), BIT9(BIT9), BIT10(BIT10), BIT11(BIT11), BIT12(BIT12), BIT13(BIT13), BIT14(BIT14), BIT15(BIT15), BIT16(BIT16), BIT17(BIT17), BIT18(BIT18), BIT19(BIT19), BIT20(BIT20), BIT21(BIT21), BIT22(BIT22), BIT23(BIT23), BIT24(BIT24), BIT25(BIT25), BIT26(BIT26), BIT27(BIT27), BIT28(BIT28), BIT29(BIT29), BIT30(BIT30), BIT31(BIT31), BIT32(BIT32) | P2 | BIT1(BIT1), BIT2(BIT2), BIT3(BIT3), BIT4(BIT4), BIT5(BIT5), BIT6(BIT6), BIT7(BIT7), BIT8(BIT8), BIT9(BIT9), BIT10(BIT10), BIT11(BIT11), BIT12(BIT12), BIT13(BIT13), BIT14(BIT14), BIT15(BIT15), BIT16(BIT16), BIT17(BIT17), BIT18(BIT18), BIT19(BIT19), BIT20(BIT20), BIT21(BIT21), BIT22(BIT22), BIT23(BIT23), BIT24(BIT24), BIT25(BIT25), BIT26(BIT26), BIT27(BIT27), BIT28(BIT28), BIT29(BIT29), BIT30(BIT30), BIT31(BIT31), BIT32(BIT32) | Indicates reserved 32-bit switch parameter 11 that is reserved for future requirements. Note on parameter replacement: Reserved parameters are temporarily used in patch versions and will be replaced with new parameters. For example, the ID of a new parameter can signify the parameter function. Therefore, avoid using this parameter. |  | As Design |  |  | No Update
1025 | Additional |  | None | eNBCellRsvdPara_RsvdSwPara12 | eNBCellRsvdPara | RsvdSwPara12 | RsvSw12 | BIT1:Off, BIT2:Off, BIT3:Off, BIT4:Off, BIT5:Off, BIT6:Off, BIT7:Off, BIT8:Off, BIT9:Off, BIT10:Off, BIT11:Off, BIT12:Off, BIT13:Off, BIT14:Off, BIT15:Off, BIT16:Off, BIT17:Off, BIT18:Off, BIT19:Off, BIT20:Off, BIT21:Off, BIT22:Off, BIT23:Off, BIT24:Off, BIT25:Off, BIT26:Off, BIT27:Off, BIT28:Off, BIT29:Off, BIT30:Off, BIT31:Off, BIT32:Off | None | BIT1(BIT1), BIT2(BIT2), BIT3(BIT3), BIT4(BIT4), BIT5(BIT5), BIT6(BIT6), BIT7(BIT7), BIT8(BIT8), BIT9(BIT9), BIT10(BIT10), BIT11(BIT11), BIT12(BIT12), BIT13(BIT13), BIT14(BIT14), BIT15(BIT15), BIT16(BIT16), BIT17(BIT17), BIT18(BIT18), BIT19(BIT19), BIT20(BIT20), BIT21(BIT21), BIT22(BIT22), BIT23(BIT23), BIT24(BIT24), BIT25(BIT25), BIT26(BIT26), BIT27(BIT27), BIT28(BIT28), BIT29(BIT29), BIT30(BIT30), BIT31(BIT31), BIT32(BIT32) | P2 | BIT1(BIT1), BIT2(BIT2), BIT3(BIT3), BIT4(BIT4), BIT5(BIT5), BIT6(BIT6), BIT7(BIT7), BIT8(BIT8), BIT9(BIT9), BIT10(BIT10), BIT11(BIT11), BIT12(BIT12), BIT13(BIT13), BIT14(BIT14), BIT15(BIT15), BIT16(BIT16), BIT17(BIT17), BIT18(BIT18), BIT19(BIT19), BIT20(BIT20), BIT21(BIT21), BIT22(BIT22), BIT23(BIT23), BIT24(BIT24), BIT25(BIT25), BIT26(BIT26), BIT27(BIT27), BIT28(BIT28), BIT29(BIT29), BIT30(BIT30), BIT31(BIT31), BIT32(BIT32) | Indicates reserved 32-bit switch parameter 12 that is reserved for future requirements. Note on parameter replacement: Reserved parameters are temporarily used in patch versions and will be replaced with new parameters. For example, the ID of a new parameter can signify the parameter function. Therefore, avoid using this parameter. |  | As Design |  |  | No Update
1026 | Additional |  | None | eNBCellRsvdPara_RsvdSwPara13 | eNBCellRsvdPara | RsvdSwPara13 | RsvSw13 | BIT1:Off, BIT2:Off, BIT3:Off, BIT4:Off, BIT5:Off, BIT6:Off, BIT7:Off, BIT8:Off, BIT9:Off, BIT10:Off, BIT11:Off, BIT12:Off, BIT13:Off, BIT14:Off, BIT15:Off, BIT16:Off, BIT17:Off, BIT18:Off, BIT19:Off, BIT20:Off, BIT21:Off, BIT22:Off, BIT23:Off, BIT24:Off, BIT25:Off, BIT26:Off, BIT27:Off, BIT28:Off, BIT29:Off, BIT30:Off, BIT31:Off, BIT32:Off | None | BIT1(BIT1), BIT2(BIT2), BIT3(BIT3), BIT4(BIT4), BIT5(BIT5), BIT6(BIT6), BIT7(BIT7), BIT8(BIT8), BIT9(BIT9), BIT10(BIT10), BIT11(BIT11), BIT12(BIT12), BIT13(BIT13), BIT14(BIT14), BIT15(BIT15), BIT16(BIT16), BIT17(BIT17), BIT18(BIT18), BIT19(BIT19), BIT20(BIT20), BIT21(BIT21), BIT22(BIT22), BIT23(BIT23), BIT24(BIT24), BIT25(BIT25), BIT26(BIT26), BIT27(BIT27), BIT28(BIT28), BIT29(BIT29), BIT30(BIT30), BIT31(BIT31), BIT32(BIT32) | P2 | BIT1(BIT1), BIT2(BIT2), BIT3(BIT3), BIT4(BIT4), BIT5(BIT5), BIT6(BIT6), BIT7(BIT7), BIT8(BIT8), BIT9(BIT9), BIT10(BIT10), BIT11(BIT11), BIT12(BIT12), BIT13(BIT13), BIT14(BIT14), BIT15(BIT15), BIT16(BIT16), BIT17(BIT17), BIT18(BIT18), BIT19(BIT19), BIT20(BIT20), BIT21(BIT21), BIT22(BIT22), BIT23(BIT23), BIT24(BIT24), BIT25(BIT25), BIT26(BIT26), BIT27(BIT27), BIT28(BIT28), BIT29(BIT29), BIT30(BIT30), BIT31(BIT31), BIT32(BIT32) | Indicates reserved 32-bit switch parameter 13 that is reserved for future requirements. Note on parameter replacement: Reserved parameters are temporarily used in patch versions and will be replaced with new parameters. For example, the ID of a new parameter can signify the parameter function. Therefore, avoid using this parameter. |  | As Design |  |  | No Update
1027 | Additional |  | None | eNBCellRsvdPara_RsvdSwPara14 | eNBCellRsvdPara | RsvdSwPara14 | RsvSw14 | BIT1:Off, BIT2:Off, BIT3:Off, BIT4:Off, BIT5:Off, BIT6:Off, BIT7:Off, BIT8:Off, BIT9:Off, BIT10:Off, BIT11:Off, BIT12:Off, BIT13:Off, BIT14:Off, BIT15:Off, BIT16:Off, BIT17:Off, BIT18:Off, BIT19:Off, BIT20:Off, BIT21:Off, BIT22:Off, BIT23:Off, BIT24:Off, BIT25:Off, BIT26:Off, BIT27:Off, BIT28:Off, BIT29:Off, BIT30:Off, BIT31:Off, BIT32:Off | None | BIT1(BIT1), BIT2(BIT2), BIT3(BIT3), BIT4(BIT4), BIT5(BIT5), BIT6(BIT6), BIT7(BIT7), BIT8(BIT8), BIT9(BIT9), BIT10(BIT10), BIT11(BIT11), BIT12(BIT12), BIT13(BIT13), BIT14(BIT14), BIT15(BIT15), BIT16(BIT16), BIT17(BIT17), BIT18(BIT18), BIT19(BIT19), BIT20(BIT20), BIT21(BIT21), BIT22(BIT22), BIT23(BIT23), BIT24(BIT24), BIT25(BIT25), BIT26(BIT26), BIT27(BIT27), BIT28(BIT28), BIT29(BIT29), BIT30(BIT30), BIT31(BIT31), BIT32(BIT32) | P2 | BIT1(BIT1), BIT2(BIT2), BIT3(BIT3), BIT4(BIT4), BIT5(BIT5), BIT6(BIT6), BIT7(BIT7), BIT8(BIT8), BIT9(BIT9), BIT10(BIT10), BIT11(BIT11), BIT12(BIT12), BIT13(BIT13), BIT14(BIT14), BIT15(BIT15), BIT16(BIT16), BIT17(BIT17), BIT18(BIT18), BIT19(BIT19), BIT20(BIT20), BIT21(BIT21), BIT22(BIT22), BIT23(BIT23), BIT24(BIT24), BIT25(BIT25), BIT26(BIT26), BIT27(BIT27), BIT28(BIT28), BIT29(BIT29), BIT30(BIT30), BIT31(BIT31), BIT32(BIT32) | Indicates reserved 32-bit switch parameter 14 that is reserved for future requirements. Note on parameter replacement: Reserved parameters are temporarily used in patch versions and will be replaced with new parameters. For example, the ID of a new parameter can signify the parameter function. Therefore, avoid using this parameter. |  | As Design |  |  | No Update
1028 | Additional |  | None | eNBCellRsvdPara_RsvdSwPara15 | eNBCellRsvdPara | RsvdSwPara15 | RsvSw15 | BIT1:Off, BIT2:Off, BIT3:Off, BIT4:Off, BIT5:Off, BIT6:Off, BIT7:Off, BIT8:Off, BIT9:Off, BIT10:Off, BIT11:Off, BIT12:Off, BIT13:Off, BIT14:Off, BIT15:Off, BIT16:Off, BIT17:Off, BIT18:Off, BIT19:Off, BIT20:Off, BIT21:Off, BIT22:Off, BIT23:Off, BIT24:Off, BIT25:Off, BIT26:Off, BIT27:Off, BIT28:Off, BIT29:Off, BIT30:Off, BIT31:Off, BIT32:Off | None | BIT1(BIT1), BIT2(BIT2), BIT3(BIT3), BIT4(BIT4), BIT5(BIT5), BIT6(BIT6), BIT7(BIT7), BIT8(BIT8), BIT9(BIT9), BIT10(BIT10), BIT11(BIT11), BIT12(BIT12), BIT13(BIT13), BIT14(BIT14), BIT15(BIT15), BIT16(BIT16), BIT17(BIT17), BIT18(BIT18), BIT19(BIT19), BIT20(BIT20), BIT21(BIT21), BIT22(BIT22), BIT23(BIT23), BIT24(BIT24), BIT25(BIT25), BIT26(BIT26), BIT27(BIT27), BIT28(BIT28), BIT29(BIT29), BIT30(BIT30), BIT31(BIT31), BIT32(BIT32) | P2 | BIT1(BIT1), BIT2(BIT2), BIT3(BIT3), BIT4(BIT4), BIT5(BIT5), BIT6(BIT6), BIT7(BIT7), BIT8(BIT8), BIT9(BIT9), BIT10(BIT10), BIT11(BIT11), BIT12(BIT12), BIT13(BIT13), BIT14(BIT14), BIT15(BIT15), BIT16(BIT16), BIT17(BIT17), BIT18(BIT18), BIT19(BIT19), BIT20(BIT20), BIT21(BIT21), BIT22(BIT22), BIT23(BIT23), BIT24(BIT24), BIT25(BIT25), BIT26(BIT26), BIT27(BIT27), BIT28(BIT28), BIT29(BIT29), BIT30(BIT30), BIT31(BIT31), BIT32(BIT32) | Indicates reserved 32-bit switch parameter 15 that is reserved for future requirements. Note on parameter replacement: Reserved parameters are temporarily used in patch versions and will be replaced with new parameters. For example, the ID of a new parameter can signify the parameter function. Therefore, avoid using this parameter. |  | As Design |  |  | No Update
1029 | Additional |  | None | eNBCellRsvdPara_RsvdU32Para19 | eNBCellRsvdPara | RsvdU32Para19 | RsvU32 19 | 0 | None | 0~4294967295 | P2 | 0~4294967295 | Indicates a parameter reserved for future requirements. Disuse statement: Reserved parameters are temporarily used in patch versions and will be replaced with new parameters. For example, the ID of a new parameter can signify the parameter function. Therefore, avoid using this parameter over the configuration interface. |  | As Design |  |  | No Update
1030 | Additional |  | None | eNBCellRsvdPara_RsvdU32Para20 | eNBCellRsvdPara | RsvdU32Para20 | RsvU32 20 | 0 | None | 0~4294967295 | P2 | 0~4294967295 | Indicates a parameter reserved for future requirements. Disuse statement: Reserved parameters are temporarily used in patch versions and will be replaced with new parameters. For example, the ID of a new parameter can signify the parameter function. Therefore, avoid using this parameter over the configuration interface. |  | As Design |  |  | No Update
1031 | Additional |  | None | eNBCellRsvdPara_RsvdU32Para21 | eNBCellRsvdPara | RsvdU32Para21 | RsvU32 21 | 0 | None | 0~4294967295 | P2 | 0~4294967295 | Indicates a parameter reserved for future requirements. Disuse statement: Reserved parameters are temporarily used in patch versions and will be replaced with new parameters. For example, the ID of a new parameter can signify the parameter function. Therefore, avoid using this parameter over the configuration interface. |  | As Design |  |  | No Update
1032 | Additional |  | None | eNBCellRsvdPara_RsvdU32Para22 | eNBCellRsvdPara | RsvdU32Para22 | RsvU32 22 | 0 | None | 0~4294967295 | P2 | 0~4294967295 | Indicates a parameter reserved for future requirements. Disuse statement: Reserved parameters are temporarily used in patch versions and will be replaced with new parameters. For example, the ID of a new parameter can signify the parameter function. Therefore, avoid using this parameter over the configuration interface. |  | As Design |  |  | No Update
1033 | Additional |  | None | eNBCellRsvdPara_RsvdU32Para23 | eNBCellRsvdPara | RsvdU32Para23 | RsvU32 23 | 0 | None | 0~4294967295 | P2 | 0~4294967295 | Indicates a parameter reserved for future requirements. Disuse statement: Reserved parameters are temporarily used in patch versions and will be replaced with new parameters. For example, the ID of a new parameter can signify the parameter function. Therefore, avoid using this parameter over the configuration interface. |  | As Design |  |  | No Update
1034 | Additional |  | None | eNBCellRsvdPara_RsvdU16Para37 | eNBCellRsvdPara | RsvdU16Para37 | RsvU16 37 | 0 | None | 0~65535 | P2 | 0~65535 | Indicates a parameter reserved for future requirements. Disuse statement: Reserved parameters are temporarily used in patch versions and will be replaced with new parameters. For example, the ID of a new parameter can signify the parameter function. Therefore, avoid using this parameter over the configuration interface. |  | As Design |  |  | No Update
1035 | Additional |  | None | eNBCellRsvdPara_RsvdU16Para38 | eNBCellRsvdPara | RsvdU16Para38 | RsvU16 38 | 0 | None | 0~65535 | P2 | 0~65535 | Indicates a parameter reserved for future requirements. Disuse statement: Reserved parameters are temporarily used in patch versions and will be replaced with new parameters. For example, the ID of a new parameter can signify the parameter function. Therefore, avoid using this parameter over the configuration interface. |  | As Design |  |  | No Update
1036 | Additional |  | None | eNBCellRsvdPara_RsvdU16Para39 | eNBCellRsvdPara | RsvdU16Para39 | RsvU16 39 | 0 | None | 0~65535 | P2 | 0~65535 | Indicates a parameter reserved for future requirements. Disuse statement: Reserved parameters are temporarily used in patch versions and will be replaced with new parameters. For example, the ID of a new parameter can signify the parameter function. Therefore, avoid using this parameter over the configuration interface. |  | As Design |  |  | No Update
1037 | Additional |  | None | eNBCellRsvdPara_RsvdU16Para40 | eNBCellRsvdPara | RsvdU16Para40 | RsvU16 40 | 0 | None | 0~65535 | P2 | 0~65535 | Indicates a parameter reserved for future requirements. Disuse statement: Reserved parameters are temporarily used in patch versions and will be replaced with new parameters. For example, the ID of a new parameter can signify the parameter function. Therefore, avoid using this parameter over the configuration interface. |  | As Design |  |  | No Update
1038 | Additional |  | None | eNBCellRsvdPara_RsvdU16Para41 | eNBCellRsvdPara | RsvdU16Para41 | RsvU16 41 | 0 | None | 0~65535 | P2 | 0~65535 | Indicates a parameter reserved for future requirements. Disuse statement: Reserved parameters are temporarily used in patch versions and will be replaced with new parameters. For example, the ID of a new parameter can signify the parameter function. Therefore, avoid using this parameter over the configuration interface. |  | As Design |  |  | No Update
1039 | Additional |  | None | eNBCellRsvdPara_RsvdU16Para42 | eNBCellRsvdPara | RsvdU16Para42 | RsvU16 42 | 0 | None | 0~65535 | P2 | 0~65535 | Indicates a parameter reserved for future requirements. Disuse statement: Reserved parameters are temporarily used in patch versions and will be replaced with new parameters. For example, the ID of a new parameter can signify the parameter function. Therefore, avoid using this parameter over the configuration interface. |  | As Design |  |  | No Update
1040 | Additional |  | None | eNBCellRsvdPara_RsvdU16Para43 | eNBCellRsvdPara | RsvdU16Para43 | RsvU16 43 | 0 | None | 0~65535 | P2 | 0~65535 | Indicates a parameter reserved for future requirements. Disuse statement: Reserved parameters are temporarily used in patch versions and will be replaced with new parameters. For example, the ID of a new parameter can signify the parameter function. Therefore, avoid using this parameter over the configuration interface. |  | As Design |  |  | No Update
1041 | Additional |  | None | eNBCellRsvdPara_RsvdU16Para44 | eNBCellRsvdPara | RsvdU16Para44 | RsvU16 44 | 0 | None | 0~65535 | P2 | 0~65535 | Indicates a parameter reserved for future requirements. Disuse statement: Reserved parameters are temporarily used in patch versions and will be replaced with new parameters. For example, the ID of a new parameter can signify the parameter function. Therefore, avoid using this parameter over the configuration interface. |  | As Design |  |  | No Update
1042 | Additional |  | None | eNBCellRsvdPara_RsvdU16Para45 | eNBCellRsvdPara | RsvdU16Para45 | RsvU16 45 | 0 | None | 0~65535 | P2 | 0~65535 | Indicates a parameter reserved for future requirements. Disuse statement: Reserved parameters are temporarily used in patch versions and will be replaced with new parameters. For example, the ID of a new parameter can signify the parameter function. Therefore, avoid using this parameter over the configuration interface. |  | As Design |  |  | No Update
1043 | Additional |  | None | eNBCellRsvdPara_RsvdU16Para46 | eNBCellRsvdPara | RsvdU16Para46 | RsvU16 46 | 0 | None | 0~65535 | P2 | 0~65535 | Indicates a parameter reserved for future requirements. Disuse statement: Reserved parameters are temporarily used in patch versions and will be replaced with new parameters. For example, the ID of a new parameter can signify the parameter function. Therefore, avoid using this parameter over the configuration interface. |  | As Design |  |  | No Update
1044 | Additional |  | None | eNBCellRsvdPara_RsvdU8Para73 | eNBCellRsvdPara | RsvdU8Para73 | RsvU8 73 | 0 | None | 0~255 | P2 | 0~255 | Indicates a parameter reserved for future requirements. Disuse statement: Reserved parameters are temporarily used in patch versions and will be replaced with new parameters. For example, the ID of a new parameter can signify the parameter function. Therefore, avoid using this parameter over the configuration interface. |  | As Design |  |  | No Update
1045 | Additional |  | None | eNBCellRsvdPara_RsvdU8Para74 | eNBCellRsvdPara | RsvdU8Para74 | RsvU8 74 | 0 | None | 0~255 | P2 | 0~255 | Indicates a parameter reserved for future requirements. Disuse statement: Reserved parameters are temporarily used in patch versions and will be replaced with new parameters. For example, the ID of a new parameter can signify the parameter function. Therefore, avoid using this parameter over the configuration interface. |  | As Design |  |  | No Update
1046 | Additional |  | None | eNBCellRsvdPara_RsvdU8Para75 | eNBCellRsvdPara | RsvdU8Para75 | RsvU8 75 | 0 | None | 0~255 | P2 | 0~255 | Indicates a parameter reserved for future requirements. Disuse statement: Reserved parameters are temporarily used in patch versions and will be replaced with new parameters. For example, the ID of a new parameter can signify the parameter function. Therefore, avoid using this parameter over the configuration interface. |  | As Design |  |  | No Update
1047 | Additional |  | None | eNBCellRsvdPara_RsvdU8Para76 | eNBCellRsvdPara | RsvdU8Para76 | RsvU8 76 | 0 | None | 0~255 | P2 | 0~255 | Indicates a parameter reserved for future requirements. Disuse statement: Reserved parameters are temporarily used in patch versions and will be replaced with new parameters. For example, the ID of a new parameter can signify the parameter function. Therefore, avoid using this parameter over the configuration interface. |  | As Design |  |  | No Update
1048 | Additional |  | None | eNBCellRsvdPara_RsvdU8Para77 | eNBCellRsvdPara | RsvdU8Para77 | RsvU8 77 | 0 | None | 0~255 | P2 | 0~255 | Indicates a parameter reserved for future requirements. Disuse statement: Reserved parameters are temporarily used in patch versions and will be replaced with new parameters. For example, the ID of a new parameter can signify the parameter function. Therefore, avoid using this parameter over the configuration interface. |  | As Design |  |  | No Update
1049 | Additional |  | None | eNBCellRsvdPara_RsvdU8Para78 | eNBCellRsvdPara | RsvdU8Para78 | RsvU8 78 | 0 | None | 0~255 | P2 | 0~255 | Indicates a parameter reserved for future requirements. Disuse statement: Reserved parameters are temporarily used in patch versions and will be replaced with new parameters. For example, the ID of a new parameter can signify the parameter function. Therefore, avoid using this parameter over the configuration interface. |  | As Design |  |  | No Update
1050 | Additional |  | None | eNBCellRsvdPara_RsvdU8Para79 | eNBCellRsvdPara | RsvdU8Para79 | RsvU8 79 | 0 | None | 0~255 | P2 | 0~255 | Indicates a parameter reserved for future requirements. Disuse statement: Reserved parameters are temporarily used in patch versions and will be replaced with new parameters. For example, the ID of a new parameter can signify the parameter function. Therefore, avoid using this parameter over the configuration interface. |  | As Design |  |  | No Update
1051 | Additional |  | None | eNBCellRsvdPara_RsvdU8Para80 | eNBCellRsvdPara | RsvdU8Para80 | RsvU8 80 | 0 | None | 0~255 | P2 | 0~255 | Indicates a parameter reserved for future requirements. Disuse statement: Reserved parameters are temporarily used in patch versions and will be replaced with new parameters. For example, the ID of a new parameter can signify the parameter function. Therefore, avoid using this parameter over the configuration interface. |  | As Design |  |  | No Update
1052 | Additional |  | None | eNBCellRsvdPara_RsvdU8Para81 | eNBCellRsvdPara | RsvdU8Para81 | RsvU8 81 | 0 | None | 0~255 | P2 | 0~255 | Indicates a parameter reserved for future requirements. Disuse statement: Reserved parameters are temporarily used in patch versions and will be replaced with new parameters. For example, the ID of a new parameter can signify the parameter function. Therefore, avoid using this parameter over the configuration interface. |  | As Design |  |  | No Update
1053 | Additional |  | None | eNBCellRsvdPara_RsvdU8Para82 | eNBCellRsvdPara | RsvdU8Para82 | RsvU8 82 | 0 | None | 0~255 | P2 | 0~255 | Indicates a parameter reserved for future requirements. Disuse statement: Reserved parameters are temporarily used in patch versions and will be replaced with new parameters. For example, the ID of a new parameter can signify the parameter function. Therefore, avoid using this parameter over the configuration interface. |  | As Design |  |  | No Update
1054 | Additional |  | None | eNBCellRsvdPara_RsvdU8Para83 | eNBCellRsvdPara | RsvdU8Para83 | RsvU8 83 | 0 | None | 0~255 | P2 | 0~255 | Indicates a parameter reserved for future requirements. Disuse statement: Reserved parameters are temporarily used in patch versions and will be replaced with new parameters. For example, the ID of a new parameter can signify the parameter function. Therefore, avoid using this parameter over the configuration interface. |  | As Design |  |  | No Update
1055 | Additional |  | None | eNBCellRsvdPara_RsvdU8Para84 | eNBCellRsvdPara | RsvdU8Para84 | RsvU8 84 | 0 | None | 0~255 | P2 | 0~255 | Indicates a parameter reserved for future requirements. Disuse statement: Reserved parameters are temporarily used in patch versions and will be replaced with new parameters. For example, the ID of a new parameter can signify the parameter function. Therefore, avoid using this parameter over the configuration interface. |  | As Design |  |  | No Update
1056 | Additional |  | None | eNBCellRsvdPara_RsvdU8Para85 | eNBCellRsvdPara | RsvdU8Para85 | RsvU8 85 | 0 | None | 0~255 | P2 | 0~255 | Indicates a parameter reserved for future requirements. Disuse statement: Reserved parameters are temporarily used in patch versions and will be replaced with new parameters. For example, the ID of a new parameter can signify the parameter function. Therefore, avoid using this parameter over the configuration interface. |  | As Design |  |  | No Update
1057 | Additional |  | None | eNBCellRsvdPara_RsvdU8Para86 | eNBCellRsvdPara | RsvdU8Para86 | RsvU8 86 | 0 | None | 0~255 | P2 | 0~255 | Indicates a parameter reserved for future requirements. Disuse statement: Reserved parameters are temporarily used in patch versions and will be replaced with new parameters. For example, the ID of a new parameter can signify the parameter function. Therefore, avoid using this parameter over the configuration interface. |  | As Design |  |  | No Update
1058 | Additional |  | None | eNBCellRsvdPara_RsvdU8Para87 | eNBCellRsvdPara | RsvdU8Para87 | RsvU8 87 | 0 | None | 0~255 | P2 | 0~255 | Indicates a parameter reserved for future requirements. Disuse statement: Reserved parameters are temporarily used in patch versions and will be replaced with new parameters. For example, the ID of a new parameter can signify the parameter function. Therefore, avoid using this parameter over the configuration interface. |  | As Design |  |  | No Update
1059 | Additional |  | None | CellEicic_LocalCellId | CellEicic | LocalCellId | Local cell ID | None | None | 0~255 | P2 | 0~255 | Indicates the local cell identity. It uniquely identifies a cell within an eNodeB. This parameter applies only to LTE FDD and LTE TDD. |  | As Design |  |  | No Update
1060 | Additional |  | None | CellDynAcBarAlgoPara_LocalCellId | CellDynAcBarAlgoPara | LocalCellId | Local Cell ID | None | None | 0~255 | P2 | 0~255 | Indicates the local cell ID. It uniquely identifies a cell within an eNodeB. This parameter applies only to LTE FDD and LTE TDD. |  | As Design |  |  | No Update
1061 | Additional |  | None | ULZeroBufferZone_LocalCellId | ULZeroBufferZone | LocalCellId | Local cell ID | None | None | 0~255 | P2 | 0~255 | Indicates the local ID of the cell. It uniquely identifies a cell within an eNodeB. This parameter applies only to LTE FDD and LTE TDD. |  | As Design |  |  | No Update
1062 | Additional |  | UL Refarming Zero Bufferzone | ULZeroBufferZone_ULSpectrumSharingConfigId | ULZeroBufferZone | ULSpectrumSharingConfigId | UMTS and LTE Spectrum Sharing Config ID | 0 | None | 0~25 | P2 | 0~25 | Indicates the cell-specific configuration ID of UMTS and LTE spectrum sharing. This parameter is valid only when the UMTS and LTE Zero Bufferzone feature is enabled. This parameter applies only to LTE FDD. |  | As Design |  |  | No Update
1063 | Additional |  | UL Refarming Zero Bufferzone | ULZeroBufferZone_ZeroBufZoneSwitch | ULZeroBufferZone | ZeroBufZoneSwitch | Zero Buffer Zone Switch | UMTS_LTE_ZERO_BUFFER_ZONE_SW:Off | UMTS_LTE_ZERO_BUFFER_ZONE_SW:Off | UMTS_LTE_ZERO_BUFFER_ZONE_SW(UMTS_LTE_ZERO_BUFFER_ZONE_SW) | P2 | UMTS_LTE_ZERO_BUFFER_ZONE_SW(UMTS_LTE_ZERO_BUFFER_ZONE_SW) | Indicates whether to enable zero bufferzone. When the UMTS_LTE_ZERO_BUFFER_ZONE_SW option of this parameter is selected, UMTS and LTE zero bufferzone is enabled. When the UMTS_LTE_ZERO_BUFFER_ZONE_SW option of this parameter is deselected, UMTS and LTE zero bufferzone is disabled. This parameter applies only to LTE FDD. |  | As Design |  |  | No Update
1064 | Additional |  | None | CellCqiAdjAlgo_LocalCellId | CellCqiAdjAlgo | LocalCellId | Local cell ID | None | None | 0~255 | P2 | 0~255 | Indicates the local ID of the cell. It uniquely identifies a cell within an eNodeB. This parameter applies only to LTE FDD and LTE TDD. |  | As Design |  |  | No Update
1065 | Additional |  | None | CellUSParaCfg_LocalCellId | CellUSParaCfg | LocalCellId | Local cell ID | None | None | 0~255 | P2 | 0~255 | Indicates the local cell ID. It uniquely identifies a cell within an eNodeB. |  | As Design |  |  | No Update
1066 | Additional |  | None | CellUSParaCfg_UlUsVoipRsvStartRb | CellUSParaCfg | UlUsVoipRsvStartRb | UL US VoIP Reserved Start RB | 0 | 0 | 0~99 | P2 | 0~99 | Indicates the start position of the reserved RB for UEs running unlimited voice services in the uplink. This parameter applies only to LTE FDD and LTE TDD. |  | As Design |  |  | No Update
1067 | Additional |  | None | CellUSParaCfg_UlUsVoipRsvEndRb | CellUSParaCfg | UlUsVoipRsvEndRb | UL US VoIP Reserved End RB | 0 | 0 | 0~99 | P2 | 0~99 | Indicates the end position of the reserved RB for UEs running unlimited voice services in the uplink. This parameter applies only to LTE FDD and LTE TDD. |  | As Design |  |  | No Update
1068 | Additional |  | None | CellUSParaCfg_UsSrsGuaranteeSwitch | CellUSParaCfg | UsSrsGuaranteeSwitch | US SRS Guarantee Switch | 0_USERS_GUARANTEE(0 User Guarantee) | 0_USERS_GUARANTEE(0 User Guarantee) | 0_USERS_GUARANTEE(0 User Guarantee), 8_USERS_GUARANTEE(8 Users Guarantee), 16_USERS_GUARANTEE(16 Users Guarantee), 24_USERS_GUARANTEE(24 Users Guarantee) | P2 | 0_USERS_GUARANTEE(0 User Guarantee), 8_USERS_GUARANTEE(8 Users Guarantee), 16_USERS_GUARANTEE(16 Users Guarantee), 24_USERS_GUARANTEE(24 Users Guarantee) | Indicates the number of UEs for which SRS guarantee is performed during massive MIMO multi-UE guarantee tests. The default value 0_USERS_GUARANTEE(0 User Guarantee) indicates that the guarantee algorithm does not take effect. The parameter values 8_USERS_GUARANTEE(8 Users Guarantee), 16_USERS_GUARANTEE(16 Users Guarantee), and 24_USERS_GUARANTEE(24 Users Guarantee) indicate that the eNodeB performs SRS guarantee for 8, 16, and 24 UEs respectively during multi-UE guarantee tests. Set this parameter based on test requirements. This parameter applies only to LTE TDD. |  | As Design |  |  | No Update
1069 | Additional |  | None | CellULIcicMcPara_LocalCellId | CellULIcicMcPara | LocalCellId | Local cell ID | None | None | 0~255 | P2 | 0~255 | Indicates the local ID of the cell. It uniquely identifies a cell within a BS. This parameter applies only to LTE FDD and LTE TDD. |  | As Design |  |  | No Update
1070 | Additional |  | None | CellSrlte_LocalCellId | CellSrlte | LocalCellId | Local cell ID | None | None | 0~255 | P2 | 0~255 | Indicates the local ID of the cell. It uniquely identifies a cell within an eNodeB. This parameter applies only to LTE FDD and LTE TDD. |  | As Design |  |  | No Update
1071 | Additional |  | 3D Beamforming | CellVMS_LocalCellId | CellVMS | LocalCellId | Local Cell ID | None | None | 0~255 | P2 | 0~255 | Indicates the local ID of a cell, which uniquely identifies a cell within an eNodeB. This parameter applies only to LTE FDD. |  | As Design |  |  | No Update
1072 | Additional |  | None | CellBf_LocalCellId | CellBf | LocalCellId | Local cell ID | None | None | 0~255 | P2 | 0~255 | Indicates the cell ID of the local cell. It uniquely identifies a cell within an eNodeB. This parameter applies only to LTE FDD and LTE TDD. |  | As Design |  |  | No Update
1073 | Additional |  | Multi-User Split SDMA in Massive MIMO DL 2-Layer MIMO Based on TM9 | CellBf_PdschSplitBeamConfigIndex | CellBf | PdschSplitBeamConfigIndex | PDSCH Split Beam Config Index | CONFIG_DEFAULT(CONFIG_DEFAULT) | CONFIG_DEFAULT(CONFIG_DEFAULT) | CONFIG_DEFAULT(CONFIG_DEFAULT), CONFIG_INDEX1(CONFIG_INDEX1), CONFIG_INDEX2(CONFIG_INDEX2), CONFIG_INDEX3(CONFIG_INDEX3), CONFIG_INDEX4(CONFIG_INDEX4) | P2 | CONFIG_DEFAULT(CONFIG_DEFAULT), CONFIG_INDEX1(CONFIG_INDEX1), CONFIG_INDEX2(CONFIG_INDEX2), CONFIG_INDEX3(CONFIG_INDEX3), CONFIG_INDEX4(CONFIG_INDEX4) | Indicates the PDSCH split beam weight index in massive MIMO scenarios. This parameter is used to select a transmit weight coefficient for the transmission modes (TM7, TM8, and TM9) used to demodulate downlink UE-specific reference signals. This parameter applies only to massive MIMO LTE TDD cells. 1. If this parameter is set to CONFIG_DEFAULT, the default beam configuration template is used, and 15 beams are configured. 2. If this parameter is set to CONFIG_INDEX1, the first set of beam configuration templates is used, and 11 beams are configured. 3. If this parameter is set to CONFIG_INDEX2, the second set of beam configuration templates is used, and 9 beams are configured. 4. If this parameter is set to CONFIG_INDEX3, the third set of beam configuration templates is used, and 7 beams are configured. 5. If this parameter is set to CONFIG_INDEX4, the fourth set of beam configuration templates is used. For 64T64R cells, 15 beams using 4-port TM9 hybrid precoding and 14 beams using 8-port TM9 hybrid precoding are configured. For 32T32R cells, 15 beams using 4-port TM9 hybrid precoding and 6 beams using 8-port TM9 hybrid precoding are configured. This parameter applies only to LTE TDD. |  | As Design |  |  | No Update
1074 | Additional |  | None | CellBf_eNodeBId | CellBf | eNodeBId | eNodeB ID | None | None | 0~1048575 | P2 | 0~1048575 | Indicates the identity of an eNodeB. This parameter applies only to LTE TDD. |  | As Design |  |  | No Update
1075 | Additional |  | None | CellBf_RfModuleInfo | CellBf | RfModuleInfo | RF Module Information | None | None | 0~12 characters | P2 | 0~12 characters | Indicates the cabinet, subrack, and slot numbers of the RF unit serving the cell. This parameter applies only to LTE TDD. |  | As Design |  |  | No Update
1076 | Additional |  | None | CellBf_RxNo | CellBf | RxNo | RX Channel No. | None | None | 0~32 characters | P2 | 0~32 characters | Indicates an RX channel number of an RF module that serves a cell. This parameter applies only to LTE TDD. |  | As Design |  |  | No Update
1077 | Additional |  | None | CellBf_TxNo | CellBf | TxNo | TX Channel No. | None | None | 0~32 characters | P2 | 0~32 characters | Indicates a TX channel number of an RF module that serves a cell. This parameter applies only to LTE TDD. |  | As Design |  |  | No Update
1078 | Additional |  | None | CellBf_RxChCINR | CellBf | RxChCINR | Rx Channel CINR | None | None | 0~12 characters | P2 | 0~12 characters | Indicates the CINR of an RX channel. |  | As Design |  |  | No Update
1079 | Additional |  | None | CellBf_TxChCINR | CellBf | TxChCINR | Tx Channel CINR | None | None | 0~12 characters | P2 | 0~12 characters | Indicates the CINR of a TX channel. |  | As Design |  |  | No Update
1080 | Additional |  | MU-Beamforming DL 4-Layer MU-Beamforming DL 8-Layer MU-Beamforming DL 16-Layer MU-Beamforming DL 24-Layer MU-Beamforming | CellBf_HighOrderMubfMaxLayer | CellBf | HighOrderMubfMaxLayer | Max Number of MUBF Layers | TWO_LAYERS(TWO_LAYERS) | TWO_LAYERS | TWO_LAYERS(TWO_LAYERS), FOUR_LAYERS(FOUR_LAYERS), EIGHT_LAYERS(EIGHT_LAYERS), TWELVE_LAYERS(TWELVE_LAYERS), SIXTEEN_LAYERS(SIXTEEN_LAYERS), TWENTYFOUR_LAYERS(TWENTYFOUR_LAYERS), SIX_LAYERS(SIX_LAYERS), TEN_LAYERS(TEN_LAYERS), FOURTEEN_LAYERS(FOURTEEN_LAYERS), EIGHTEEN_LAYERS(EIGHTEEN_LAYERS), TWENTY_LAYERS(TWENTY_LAYERS), TWENTYTWO_LAYERS(TWENTYTWO_LAYERS), FORTYEIGHT_LAYERS(FORTYEIGHT_LAYERS) | P2 | TWO_LAYERS(TWO_LAYERS), FOUR_LAYERS(FOUR_LAYERS), EIGHT_LAYERS(EIGHT_LAYERS), TWELVE_LAYERS(TWELVE_LAYERS), SIXTEEN_LAYERS(SIXTEEN_LAYERS), TWENTYFOUR_LAYERS(TWENTYFOUR_LAYERS), SIX_LAYERS(SIX_LAYERS), TEN_LAYERS(TEN_LAYERS), FOURTEEN_LAYERS(FOURTEEN_LAYERS), EIGHTEEN_LAYERS(EIGHTEEN_LAYERS), TWENTY_LAYERS(TWENTY_LAYERS), TWENTYTWO_LAYERS(TWENTYTWO_LAYERS), FORTYEIGHT_LAYERS(FORTYEIGHT_LAYERS) | Indicates the maximum number of layers that can be paired for MU beamforming. This parameter takes effect only when the MuBfSwitch option of the MuBfAlgoSwitch parameter is selected. This parameter applies only to LTE TDD. |  | As Design |  |  | No Update
1081 | Additional |  | None | GeranInterfCfg_LocalCellId | GeranInterfCfg | LocalCellId | Local cell ID | None | None | 0~255 | P2 | 0~255 | Indicates the local identity of the cell. It uniquely identifies a cell within an eNodeB. This parameter applies only to LTE FDD and LTE TDD. |  | As Design |  |  | No Update
1082 | Additional |  | None | BcchCfg_LocalCellId | BcchCfg | LocalCellId | Local cell ID | None | None | 0~255 | P2 | 0~255 | Indicates the local ID of the cell. It uniquely identifies a cell within a BS. |  | As Design |  |  | No Update
1083 | Additional |  | Broadcast of system information | BcchCfg_ModifyPeriodCoeff | BcchCfg | ModifyPeriodCoeff | Modification period coefficient | MOD_PERIOD_COEFF_N2(2) | MOD_PERIOD_COEFF_N2(2) | MOD_PERIOD_COEFF_N2(2), MOD_PERIOD_COEFF_N4(4), MOD_PERIOD_COEFF_N8(8), MOD_PERIOD_COEFF_N16(16) | P2 | MOD_PERIOD_COEFF_N2(2), MOD_PERIOD_COEFF_N4(4), MOD_PERIOD_COEFF_N8(8), MOD_PERIOD_COEFF_N16(16) | Indicates the modification period coefficient for the BCCH. The BCCH modification period is equal to Modification period coefficient multiplied by Default paging cycle, where the BCCH modification period and default paging cycle are measured in unit of radio frames, and the modification period coefficient is specified by this parameter. This parameter applies only to LTE FDD and LTE TDD. |  | As Design |  |  | No Update
1084 | Additional |  | None | BcchCfg_ModifyPeriodCoeffForNb | BcchCfg | ModifyPeriodCoeffForNb | NB-IoT Modification Period Coefficient | MOD_PERIOD_COEFF_N32(MOD_PERIOD_COEFF_N32) | MOD_PERIOD_COEFF_N32(MOD_PERIOD_COEFF_N32) | MOD_PERIOD_COEFF_N16(MOD_PERIOD_COEFF_N16), MOD_PERIOD_COEFF_N32(MOD_PERIOD_COEFF_N32), MOD_PERIOD_COEFF_N64(MOD_PERIOD_COEFF_N64), MOD_PERIOD_COEFF_N128(MOD_PERIOD_COEFF_N128) | P2 | MOD_PERIOD_COEFF_N16(MOD_PERIOD_COEFF_N16), MOD_PERIOD_COEFF_N32(MOD_PERIOD_COEFF_N32), MOD_PERIOD_COEFF_N64(MOD_PERIOD_COEFF_N64), MOD_PERIOD_COEFF_N128(MOD_PERIOD_COEFF_N128) | Indicates the BCCH modification period coefficient of an NB-IoT cell. The BCCH modification period is equal to the modification period coefficient of an NB-IoT cell multiplied by the default paging cycle, where the BCCH modification period and default paging cycle are measured in unit of radio frames, and the modification period coefficient of an NB-IoT cell is specified by this parameter. This parameter applies only to NB-IoT. |  | As Design |  |  | No Update
1085 | Additional |  | None | PUSCHCfg_LocalCellId | PUSCHCfg | LocalCellId | Local cell ID | None | None | 0~255 | P2 | 0~255 | Indicates the local ID of the cell. It uniquely identifies a cell within a BS. This parameter applies only to LTE FDD and LTE TDD. |  | As Design |  |  | No Update
1086 | Additional |  | Broadcast of system information | PUSCHCfg_Nsb | PUSCHCfg | Nsb | Subband number | 4 | If UlHoppingType and HoppingMode are set to HOPPING_TYPE2 and INTER_SUB_FRAME, respectively, the recommended value of this parameter is 4. If UlHoppingType and HoppingMode are set to HOPPING_TYPE2 and INTRA_AND_INTER_SUB_FRAME, respectively, the recommended value of this parameter is 1. If UlHoppingType and HoppingMode are set to HOPPING_TYPE2_RANDOM and INTER_SUB_FRAME, respectively, the recommended value of this parameter is 4. If UlHoppingType and HoppingMode are set to HOPPING_TYPE2_RANDOM and INTRA_AND_INTER_SUB_FRAME, respectively, the recommended value of this parameter is 4. | 1~4 | P2 | 1~4 | Indicates the number of PUSCH sub-bands. For details, see 3GPP TS 36.211. This parameter applies only to LTE FDD and LTE TDD. |  | As Design |  |  | No Update
1087 | Additional |  | Broadcast of system information | PUSCHCfg_HoppingMode | PUSCHCfg | HoppingMode | Hopping mode | INTER_SUB_FRAME(Inter) | INTER_SUB_FRAME(Inter) | INTER_SUB_FRAME(Inter), INTRA_AND_INTER_SUB_FRAME(Inter And Intra) | P2 | INTER_SUB_FRAME(Inter), INTRA_AND_INTER_SUB_FRAME(Inter And Intra) | Indicates the hopping mode of the PUSCH. For details, see 3GPP TS 36.211. This parameter applies only to LTE FDD and LTE TDD. |  | As Design |  |  | No Update
1088 | Additional |  | Broadcast of system information | PUSCHCfg_HoppingOffset | PUSCHCfg | HoppingOffset | Hopping offset | 0 | In FDD cells with the normal CP, if DeltaShift is set to DS1_DELTA_SHIFT, the recommended values of this parameter are 2, 4, 7, 10, 11, and 11, corresponding to cell bandwidths in ascending order; if DeltaShift is set to DS2_DELTA_SHIFT, the recommended values of this parameter are 2, 4, 8, 12, 13, and 14, corresponding to cell bandwidths in ascending order; if DeltaShift is set to DS3_DELTA_SHIFT, the recommended values of this parameter are 2, 6, 10, 16, 18, and 19, corresponding to cell bandwidths in ascending order. In FDD cells with the extended CP, if DeltaShift is set to DS2_DELTA_SHIFT, the recommended values of this parameter are 2, 5, 9, 14, 17, and 18, corresponding to cell bandwidths in ascending order; if DeltaShift is set to DS3_DELTA_SHIFT, the recommended values of this parameter are 2, 5, 12, 18, 22, and 24, corresponding to cell bandwidths in ascending order. In TDD cells with the uplink-downlink subframe configuration of SA0 and with the normal CP, if DeltaShift is set to DS1_DELTA_SHIFT, the recommended values of this parameter are 0, 0, 5, 9, 10, and 11, corresponding to cell bandwidths in ascending order; if DeltaShift is set to DS2_DELTA_SHIFT, the recommended values of this parameter are 0, 0, 6, 10, 12, and 13, corresponding to cell bandwidths in ascending order; if DeltaShift is set to DS3_DELTA_SHIFT, the recommended values of this parameter are 0, 0, 8, 13, 17, and 18, corresponding to cell bandwidths in ascending order. In TDD cells with the uplink-downlink subframe configuration of SA0 and with the extended CP, if DeltaShift is set to DS2_DELTA_SHIFT, the recommended values of this parameter are 0, 0, 6, 10, 13, and 15, corresponding to cell bandwidths in ascending order; if DeltaShift is set to DS3_DELTA_SHIFT, the recommended values of this parameter are 0, 0, 7, 12, 17, and 20, corresponding to cell bandwidths in ascending order. In TDD cells with the uplink-downlink subframe configuration of SA1 and with the normal CP, if DeltaShift is set to DS1_DELTA_SHIFT, the recommended values of this parameter are 0, 0, 4, 10, 11, and 14, corresponding to cell bandwidths in ascending order; if DeltaShift is set to DS2_DELTA_SHIFT, the recommended values of this parameter are 0, 0, 6, 12, 16, and 18, corresponding to cell bandwidths in ascending order; if DeltaShift is set to DS3_DELTA_SHIFT, the recommended values of this parameter are 0, 0, 9, 16, 21, and 24, corresponding to cell bandwidths in ascending order. In TDD cells with the uplink-downlink subframe configuration of SA1 and with the extended CP, if DeltaShift is set to DS2_DELTA_SHIFT, the recommended values of this parameter are 0, 0, 6, 11, 16, and 19, corresponding to cell bandwidths in ascending order; if DeltaShift is set to DS3_DELTA_SHIFT, the recommended values of this parameter are 0, 0, 8, 15, 22, and 26, corresponding to cell bandwidths in ascending order. In TDD cells with the uplink-downlink subframe configuration of SA2 and with the normal CP, if DeltaShift is set to DS1_DELTA_SHIFT, the recommended values of this parameter are 0, 0, 6, 12, 14, and 16, corresponding to cell bandwidths in ascending order; if DeltaShift is set to DS2_DELTA_SHIFT, the recommended values of this parameter are 0, 0, 10, 15, 21, and 26, corresponding to cell bandwidths in ascending order; if DeltaShift is set to DS3_DELTA_SHIFT, the recommended values of this parameter are 0, 0, 10, 16, 22, and 26, corresponding to cell bandwidths in ascending order. In TDD cells with the uplink-downlink subframe configuration of SA2 and with the extended CP, if DeltaShift is set to DS2_DELTA_SHIFT, the recommended values of this parameter are 0, 0, 8, 16, 14, and 16, corresponding to cell bandwidths in ascending order; if DeltaShift is set to DS3_DELTA_SHIFT, the recommended values of this parameter are 0, 0, 10, 22, 18, and 21, corresponding to cell bandwidths in ascending order. In TDD cells with the uplink-downlink subframe configuration of SA5 and with the normal CP, if DeltaShift is set to DS1_DELTA_SHIFT, the recommended values of this parameter are 0, 0, 8, 15, 20, and 26, corresponding to cell bandwidths in ascending order; if DeltaShift is set to DS2_DELTA_SHIFT, the recommended values of this parameter are 0, 0, 10, 19, 14, and 17, corresponding to cell bandwidths in ascending order; if DeltaShift is set to DS3_DELTA_SHIFT, the recommended values of this parameter are 0, 0, 9, 15, 20, and 24, corresponding to cell bandwidths in ascending order. In TDD cells with the uplink-downlink subframe configuration of SA5 and with the extended CP, if DeltaShift is set to DS2_DELTA_SHIFT, the recommended values of this parameter are 0, 0, 6, 12, 16, and 20, corresponding to cell bandwidths in ascending order; if DeltaShift is set to DS3_DELTA_SHIFT, the recommended values of this parameter are 0, 0, 8, 17, 22, and 26, corresponding to cell bandwidths in ascending order. The value 0 indicates that this parameter is not supported by cells with specific bandwidths. The value DS1_DELTA_SHIFT is not supported by cells with the extended CP length. | 0~98 | P2 | 0~98 | Indicates the hopping offset of the PUSCH. For details, see 3GPP TS 36.211. This parameter applies only to LTE FDD and LTE TDD. |  | As Design |  |  | No Update
1089 | Additional |  | Broadcast of system information | PUSCHCfg_GroupHoppingEnabled | PUSCHCfg | GroupHoppingEnabled | Group hopping enabled | BOOLEAN_FALSE(False) | BOOLEAN_FALSE(False) | BOOLEAN_FALSE(False), BOOLEAN_TRUE(True) | P2 | BOOLEAN_FALSE(False), BOOLEAN_TRUE(True) | Indicates whether group hopping of the PUSCH is enabled. For details, see 3GPP TS 36.211. This parameter applies only to LTE FDD and LTE TDD. |  | As Design |  |  | No Update
1090 | Additional |  | Broadcast of system information | PUSCHCfg_SeqHoppingEnabled | PUSCHCfg | SeqHoppingEnabled | Sequence hopping enabled | BOOLEAN_FALSE(False) | BOOLEAN_FALSE(False) | BOOLEAN_FALSE(False), BOOLEAN_TRUE(True) | P2 | BOOLEAN_FALSE(False), BOOLEAN_TRUE(True) | Indicates whether sequence hopping of the PUSCH is enabled. For details, see 3GPP TS 36.211. This parameter applies only to LTE FDD and LTE TDD. |  | As Design |  |  | No Update
1091 | Additional |  | None | PUCCHCfg_LocalCellId | PUCCHCfg | LocalCellId | Local cell ID | None | None | 0~255 | P2 | 0~255 | Indicates the local ID of the cell. It uniquely identifies a cell within a BS. This parameter applies only to LTE FDD and LTE TDD. |  | As Design |  |  | No Update
1092 | Additional |  | Physical Channel Management ePDCCH ePDCCH Breathing Pilot | PUCCHCfg_DeltaShift | PUCCHCfg | DeltaShift | Delta shift | DS1_DELTA_SHIFT(ds1) | For a cell established on an LBBPc and configured with the normal cyclic prefix (CP), the parameter value DS2_DELTA_SHIFT is recommended. For a cell established on an LBBPc and configured with the extended CP, the parameter value DS3_DELTA_SHIFT is recommended. For a cell established on an LBBPd or UBBP and configured with the normal CP, the parameter value DS1_DELTA_SHIFT is recommended. For a cell established on an LBBPd or UBBP and configured with extended CP, the parameter value DS3_DELTA_SHIFT is recommended. | DS1_DELTA_SHIFT(ds1), DS2_DELTA_SHIFT(ds2), DS3_DELTA_SHIFT(ds3) | P2 | DS1_DELTA_SHIFT(ds1), DS2_DELTA_SHIFT(ds2), DS3_DELTA_SHIFT(ds3) | Indicates the interval between cyclic shifts used for the PUCCH. The interval between cyclic shifts used for the PUCCH can be acquired based on the average delay spread in the cell, where the average delay spread is acquired based on the networking environment. The parameter value DS1_DELTA_SHIFT is not supported by the LBBPc. If a cell is established on an LBBPc but this parameter is set to DS1_DELTA_SHIFT, the value of this parameter is automatically changed to DS2_DELTA_SHIFT when this parameter takes effect. For details, see 3GPP TS 36.211. This parameter applies only to LTE FDD and LTE TDD. |  | As Design |  |  | No Update
1093 | Additional |  | Physical Channel Management Breathing Pilot | PUCCHCfg_NaSriChNum | PUCCHCfg | NaSriChNum | ACK/SRI Channel Number | 6 | 6 | 0~1000 | P2 | 0~1000 | Indicates the number of code channels allocated to SRI and semi-persistent ACK at the RRC layer for the cell. If this parameter is set to 0, UEs may fail to access the cell. This parameter applies only to LTE FDD and LTE TDD. |  | As Design |  |  | No Update
1094 | Additional |  | Physical Channel Management Breathing Pilot | PUCCHCfg_CqiRbNum | PUCCHCfg | CqiRbNum | CQI RB number | 1 | 1 | 0~20 | P2 | 0~20 | Indicates the number of RBs allocated to the CQI at the RRC layer of cell. This parameter applies only to LTE FDD and LTE TDD. |  | As Design |  |  | No Update
1095 | Additional |  | Physical Channel Management PUCCH Flexible Configuration | PUCCHCfg_PucchExtendedRBNum | PUCCHCfg | PucchExtendedRBNum | PUCCH Extended RB Number | 1 | 1 | 1~24 | P2 | 1~24 | Indicates the total number of RBs reserved for the PUSCH at both ends of the system band. This parameter is valid only if the PucchFlexCfgSwitch option of the PucchAlgoSwitch parameter is selected. For LTE FDD, consider the number of RBs used by the PRACH, SRSs, and PUCCH when you set this parameter. For LTE TDD, consider the number of RBs used by the PRACH and PUCCH when you set this parameter. If this parameter is set to a too large value, RBs within the cell bandwidth are not enough for the aforementioned physical resources, which cause failures in cell establishment. This parameter applies only to LTE FDD and LTE TDD. |  | As Design |  |  | No Update
1096 | Additional |  | 3GPP R8 Specifications Physical Channel Management | PUCCHCfg_N1PucchAn | PUCCHCfg | N1PucchAn | Semi-persistent ACK and SRI Sub Channel | None | None | 0~2047 | P2 | 0~2047 | Indicates the number of code channels that reserved for the cell semi-persistent ACKs and SRIs. This parameter applies only to LTE FDD and LTE TDD. |  | As Design |  |  | No Update
1097 | Additional |  | Physical Channel Management | PUCCHCfg_Format1ChAllocMode | PUCCHCfg | Format1ChAllocMode | Format1 Channel Allocation Mode | RANDOMMODE(Random Mode) | When the number of UEs in the cell is small (in newly deployed sites or in off-peak hours), this parameter can be set to either FIXEDMODE(Fixed Mode) or RANDOMMODE(Random Mode). When the number of UEs in the cell is large, the parameter value RANDOMMODE(Random Mode) is recommended. In high speed railway scenarios, if a small number of PUCCH RB resources is required, the parameter value OPTISELECTMODE(OPTISELECTMODE) is recommended. It is recommended that this parameter be set to RBSAVINGMODE(RB Saving Mode) when uplink PRBs may be insufficient. | FIXEDMODE(Fixed Mode), RANDOMMODE(Random Mode), OPTISELECTMODE(OPTISELECTMODE), RBSAVINGMODE(RBSAVINGMODE) | P2 | FIXEDMODE(Fixed Mode), RANDOMMODE(Random Mode), OPTISELECTMODE(OPTISELECTMODE), RBSAVINGMODE(RBSAVINGMODE) | Indicates the mode for allocating PUCCH format 1/1a/1b code channel resources. The setting of this parameter takes effect only when the DeltaShift parameter is set to DS1_DELTA_SHIFT(ds1). If the Format1ChAllocMode parameter is set to FIXEDMODE(Fixed Mode), consecutive PUCCH format 1/1a/1b code channel resources are always allocated. If the Format1ChAllocMode parameter is set to RANDOMMODE(Random Mode), PUCCH format 1/1a/1b code channel resources are randomly allocated. If this parameter is set to OPTISELECTMODE(OPTISELECTMODE), PUCCH format 1 code channel resources are allocated based on the optimized selection mode. If this parameter is set to RBSAVINGMODE(RB Saving Mode), PUCCH format 1/1a/1b code channel resources are allocated in such a way where an RB is allocated to as many UEs as possible to save RBs. The RBSAVINGMODE value takes effect only in LTE FDD. When this parameter is set to RBSAVINGMODE for LTE TDD, the effect is the same as that set to RANDOMMODE. This parameter applies only to LTE FDD and LTE TDD. |  | As Design |  |  | No Update
1098 | Additional |  | Physical Channel Management | PUCCHCfg_Format2ChAllocMode | PUCCHCfg | Format2ChAllocMode | Format2 Channel Allocation Mode | FIXEDMODE(Fixed Mode) | RANDOMMODE. For smooth upgrades, FIXEDMODE is used as the default value; the recommended value is RANDOMMODE. It is recommended that this parameter be set to RB_SAVING_MODE when uplink PRBs may be insufficient. | FIXEDMODE(Fixed Mode), RANDOMMODE(Random Mode), RB_SAVING_MODE(RB_SAVING_MODE) | P2 | FIXEDMODE(Fixed Mode), RANDOMMODE(Random Mode), RB_SAVING_MODE(RB_SAVING_MODE) | Indicates the code channel resource allocation mode for PUCCH format 2/2a/2b. If this parameter is set to FIXEDMODE, continuous code channel resources are always allocated to PUCCH format 2/2a/2b. If this parameter is set to RANDOMMODE, code channel resources are allocated to PUCCH format 2/2a/2b in optimized mode. If this parameter is set to RB_SAVING_MODE, code channel resources are allocated to PUCCH format 2/2a/2b in a way that increases the UE multiplexing rate on RBs to save RBs. This parameter applies only to FDD and TDD. |  | As Design |  |  | No Update
1099 | Additional |  | Physical Channel Management | PUCCHCfg_Format3RbNum | PUCCHCfg | Format3RbNum | Format3 RB Number | 2 | 2 | 0~2 | P2 | 0~2 | Indicates the maximum number of RBs that can be used by PUCCH resources in Format 3. This parameter takes effect only when the SCCAckResourceCfgSw option of the PucchAlgoSwitch parameter is selected. This parameter applies only to LTE FDD and LTE TDD. |  | As Design |  |  | No Update
1100 | Additional |  | Physical Channel Management | PUCCHCfg_Max2CCAckChNum | PUCCHCfg | Max2CCAckChNum | Max 2CC ACK Channel Number | MAX_CH_NUM32(Ch32) | MAX_CH_NUM32(Ch32) | MAX_CH_NUM8(Ch8), MAX_CH_NUM16(Ch16), MAX_CH_NUM24(Ch24), MAX_CH_NUM32(Ch32) | P2 | MAX_CH_NUM8(Ch8), MAX_CH_NUM16(Ch16), MAX_CH_NUM24(Ch24), MAX_CH_NUM32(Ch32) | Indicates the maximum number of code channels that can be used by SCC ACKs in 2CC CA scenarios. This parameter takes effect only when options Dl2CCAckResShareSw and SCCAckResourceCfgSw of the PucchAlgoSwitch parameter are selected. This parameter applies only to LTE FDD and LTE TDD. |  | As Design |  |  | No Update
1101 | Additional |  | None | PCCHCfg_LocalCellId | PCCHCfg | LocalCellId | Local cell ID | None | None | 0~255 | P2 | 0~255 | Indicates the local ID of the cell. It uniquely identifies a cell within an eNodeB. |  | As Design |  |  | No Update
1102 | Additional |  | Paging NB-IoT Basic Performance Improvement | PCCHCfg_PagingStrategy | PCCHCfg | PagingStrategy | Paging Message Sending Strategy | PAGING_STRATEGY_FIFO(First-in First-out Strategy) | This parameter can be set by the system by default. The default value is as follows: FDD/TDD: PAGING_STRATEGY_FIFO(First-in First-out Strategy) NB-IoT: PAGING_STRATEGY_DIFFPRI(Priority Differentiation Strategy) | PAGING_STRATEGY_FIFO(First-in First-out Strategy), PAGING_STRATEGY_DIFFPRI(Priority Differentiation Strategy), DIFFERENTIATION_BY_NB_COV_LVL(DIFFERENTIATION_BY_NB_COV_LVL), DIFFN_BY_NB_COV_LVL_FILO(DIFFN_BY_NB_COV_LVL_FILO) | P2 | PAGING_STRATEGY_FIFO(First-in First-out Strategy), PAGING_STRATEGY_DIFFPRI(Priority Differentiation Strategy), DIFFERENTIATION_BY_NB_COV_LVL(DIFFERENTIATION_BY_NB_COV_LVL), DIFFN_BY_NB_COV_LVL_FILO(DIFFN_BY_NB_COV_LVL_FILO) | Indicates the policy of transmitting paging messages. There are four policies: first-in first-out (FIFO), priority-based, coverage-level-based, and coverage-level-based first-in last-out (FILO). If this parameter is set to PAGING_STRATEGY_FIFO, paging messages that arrive earlier than others are preferentially transmitted on a paging occasion. If this parameter is set to PAGING_STRATEGY_DIFFPRI, high-priority paging messages are preferentially transmitted on a paging occasion. If this parameter is set to DIFFERENTIATION_BY_NB_COV_LVL, different priorities are assigned to NB-IoT paging messages intended for UEs at different coverage levels and paging messages are transmitted based on the assigned priorities on a paging occasion. This parameter value applies only to NB-IoT. If this parameter is set to DIFFN_BY_NB_COV_LVL_FILO, different priorities are assigned to NB-IoT paging messages intended for UEs at different coverage levels. Paging messages are transmitted based on the assigned priorities on a paging occasion and the paging messages that arrive later than others are preferentially transmitted on the paging occasion. This parameter value applies only to NB-IoT. |  | As Design |  |  | No Update
1103 | Additional |  | Paging | PCCHCfg_DefaultPagingCycleForNb | PCCHCfg | DefaultPagingCycleForNb | NB-IoT Default Paging Cycle | rf256(rf256) | rf256(rf256) | rf128(rf128), rf256(rf256), rf512(rf512), rf1024(rf1024) | P2 | rf128(rf128), rf256(rf256), rf512(rf512), rf1024(rf1024) | Indicates the default paging period for the cell. It is also called the default discontinuous reception (DRX) period. For details, see 3GPP TS 36.304. This parameter applies only to NB-IoT. |  | As Design |  |  | No Update
1104 | Additional |  | Paging | PCCHCfg_NbForNbIoT | PCCHCfg | NbForNbIoT | NB-IoT nB | ONE_16TH_T(ONE_16TH_T) | ONE_16TH_T(ONE_16TH_T) | FOUR_T(FOUR_T), TWO_T(TWO_T), ONE_T(ONE_T), HALF_T(HALF_T), QUARTER_T(QUARTER_T), ONE_8TH_T(ONE_8TH_T), ONE_16TH_T(ONE_16TH_T), ONE_32TH_T(ONE_32TH_T), ONE_64TH_T(ONE_64TH_T), ONE_128TH_T(ONE_128TH_T), ONE_256TH_T(ONE_256TH_T), ONE_512TH_T(ONE_512TH_T), ONE_1024TH_T(ONE_1024TH_T) | P2 | FOUR_T(FOUR_T), TWO_T(TWO_T), ONE_T(ONE_T), HALF_T(HALF_T), QUARTER_T(QUARTER_T), ONE_8TH_T(ONE_8TH_T), ONE_16TH_T(ONE_16TH_T), ONE_32TH_T(ONE_32TH_T), ONE_64TH_T(ONE_64TH_T), ONE_128TH_T(ONE_128TH_T), ONE_256TH_T(ONE_256TH_T), ONE_512TH_T(ONE_512TH_T), ONE_1024TH_T(ONE_1024TH_T) | Indicates the number of paging occasions (a type of subframe) of an NB-IoT cell within a paging period. This parameter value also indicates the number of paging groups within a paging period. For details, see 3GPP TS 36.304. The value of this parameter is correlated with the number of repetitions for PDCCH initial transmission. This parameter applies only to NB-IoT. |  | As Design |  |  | No Update
1105 | Additional |  | None | PCCHCfg_DefaultPagingCycleForEmtc | PCCHCfg | DefaultPagingCycleForEmtc | eMTC Default Paging Cycle | RF128(RF128) | RF128(RF128) | RF32(RF32), RF64(RF64), RF128(RF128), RF256(RF256) | P2 | RF32(RF32), RF64(RF64), RF128(RF128), RF256(RF256) | Indicates the default paging cycle for eMTC. It is also called the DRX cycle. If the EPC delivers a DRX cycle, the eNodeB compares the cycle specified by this parameter with that delivered by the EPC and uses the smaller cycle for eMTC UEs. If the EPC does not deliver a DRX cycle, the eNodeB sends the cycle specified by this parameter to eMTC UEs through system information. Note: In accordance with 3GPP specifications, the product of the value of this parameter and that of the PagingGroupNum parameter must be greater than or equal to 1. Otherwise, the network cannot perform paging normally. As a result, UEs cannot receive paging messages. For details, see 3GPP TS 36.304. This parameter applies only to LTE FDD and LTE TDD. |  | As Design |  |  | No Update
1106 | Additional |  | Paging | PCCHCfg_UeSpecificMinDrxCycleForNb | PCCHCfg | UeSpecificMinDrxCycleForNb | UE-specific Minimum DRX Cycle for NB-IoT | NULL(NULL) | NULL(NULL) | RF32(32 radio frames), RF64(64 radio frames), RF128(128 radio frames), RF256(256 radio frames), RF512(512 radio frames), RF1024(1024 radio frames), NULL(NULL) | P2 | RF32(32 radio frames), RF64(64 radio frames), RF128(128 radio frames), RF256(256 radio frames), RF512(512 radio frames), RF1024(1024 radio frames), NULL(NULL) | Indicates the minimum DRX cycle supported by the cell for specific NB-IoT UEs. This parameter applies only to NB-IoT. |  | As Design |  |  | No Update
1107 | Additional |  | None | PDSCHCfg_LocalCellId | PDSCHCfg | LocalCellId | Local cell ID | None | None | 0~255 | P2 | 0~255 | Indicates the local ID of the cell. It uniquely identifies a cell within a BS. |  | As Design |  |  | No Update
1108 | Additional |  | DL 2x2 MIMO DL 4x2 MIMO DL 4x4 MIMO Dynamic Downlink Power Allocation | PDSCHCfg_TxPowerOffsetAnt0 | PDSCHCfg | TxPowerOffsetAnt0 | Offset of Ant0 to Tx Power | 255 | 255 | -100~100,255 | P2 | -100~100,255 | Indicates the offset of the TX power of physical channel 0 relative to the baseline TX power. The baseline TX power is determined by the system bandwidth, cell reference signal power, Pa, and Pb. If the TX power configurations should be the same between physical channels, set this parameter to 255. If the TX power configurations should be different between physical channels, set this parameter to a proper value based on the actual situation. This parameter applies only to FDD. |  | As Design |  |  | No Update
1109 | Additional |  | DL 2x2 MIMO DL 4x2 MIMO DL 4x4 MIMO Dynamic Downlink Power Allocation | PDSCHCfg_TxPowerOffsetAnt1 | PDSCHCfg | TxPowerOffsetAnt1 | Offset of Ant1 to Tx Power | 255 | 255 | -100~100,255 | P2 | -100~100,255 | Indicates the offset of the TX power of physical channel 1 relative to the baseline TX power. The baseline TX power is determined by the system bandwidth, cell reference signal power, Pa, and Pb. If the TX power configurations should be the same between physical channels, set this parameter to 255. If the TX power configurations should be different between physical channels, set this parameter to a proper value based on the actual situation. This parameter applies only to FDD. |  | As Design |  |  | No Update
1110 | Additional |  | DL 2x2 MIMO DL 4x2 MIMO DL 4x4 MIMO Dynamic Downlink Power Allocation PowerBoosting | PDSCHCfg_TxPowerOffsetAnt2 | PDSCHCfg | TxPowerOffsetAnt2 | Offset of Ant2 to Tx Power | 255 | 255 | -100~100,255 | P2 | -100~100,255 | Indicates the offset of the transmit power of physical channel 2 relative to the baseline transmit power. If the cell is an 8T8R cell, this parameter indicates the offset of the transmit power of logical port 2 relative to the baseline transmit power. The baseline transmit power is determined by the system bandwidth, cell-specific reference signal power (specified by the ReferenceSignalPwr parameter), Pa, and Pb. If the transmit power configurations should be the same between physical channels, set this parameter to 255. If the transmit power configurations should be different between physical channels, set this parameter to a proper value based on the actual situation. This parameter applies only to LTE FDD. |  | As Design |  |  | No Update
1111 | Additional |  | DL 2x2 MIMO DL 4x2 MIMO DL 4x4 MIMO Dynamic Downlink Power Allocation PowerBoosting | PDSCHCfg_TxPowerOffsetAnt3 | PDSCHCfg | TxPowerOffsetAnt3 | Offset of Ant3 to Tx Power | 255 | 255 | -100~100,255 | P2 | -100~100,255 | Indicates the offset of the transmit power of physical channel 3 relative to the baseline transmit power. If the cell is an 8T8R cell, this parameter indicates the offset of the transmit power of logical port 3 relative to the baseline transmit power. The baseline transmit power is determined by the system bandwidth, cell-specific reference signal power (specified by the ReferenceSignalPwr parameter), Pa, and Pb. If the transmit power configurations should be the same between physical channels, set this parameter to 255. If the transmit power configurations should be different between physical channels, set this parameter to a proper value based on the actual situation. This parameter applies only to LTE FDD. |  | As Design |  |  | No Update
1112 | Additional |  | DL 4x2 MIMO DL 4x4 MIMO | PDSCHCfg_TxChnPowerCfgSw | PDSCHCfg | TxChnPowerCfgSw | TX Channel Power Config Switch | SINGLE_CA_PWR_SHARE_SW_FOR_4T:Off | SINGLE_CA_PWR_SHARE_SW_FOR_4T:Off | SINGLE_CA_PWR_SHARE_SW_FOR_4T(SINGLE_CA_PWR_SHARE_SW_FOR_4T) | P2 | SINGLE_CA_PWR_SHARE_SW_FOR_4T(SINGLE_CA_PWR_SHARE_SW_FOR_4T) | Indicates whether to enable algorithms related to transmit channel power configurations. SINGLE_CA_PWR_SHARE_SW_FOR_4T: Indicates whether to enable single carrier power sharing for 4T. This option applies only to LTE FDD. |  | As Design |  |  | No Update
1113 | Additional |  | On-Demand TX Power Allocation Under EME GSM and LTE Spectrum Concurrency (LTE FDD) UMTS and LTE Spectrum Sharing (LTE FDD) | PDSCHCfg_CellPowerLimit | PDSCHCfg | CellPowerLimit | Cell Power Limit | 0 | 0 | 0~65500 | P2 | 0~65500 | Indicates the maximum transmit power of a single channel for a cell. If this parameter is set to 0, the maximum transmit power of a single channel for the cell is not limited. If this parameter is set to a value other than 0, the maximum transmit power of a single channel for the cell is limited. In this case, the eNodeB controls the number of scheduling resources to ensure that the power of a single channel does not exceed the value of this parameter. This parameter applies only to LTE FDD and LTE TDD. |  | As Design |  |  | No Update
1114 | Additional |  | DL 4x2 MIMO DL 4x4 MIMO 3D Beamforming Massive MIMO Introduction | PDSCHCfg_CrsPowerBoostingAmplitude | PDSCHCfg | CrsPowerBoostingAmplitude | CRS Power Boosting Amplitude | DB_0(0dB) | If the RF module power is not sufficient and the coverage of the cell needs to be improved, it is recommended that this parameter be set to DB_1DOT77(1.77dB) or DB_3(3dB). | DB_0(0dB), DB_1DOT77(1.77dB), DB_3(3dB) | P2 | DB_0(0dB), DB_1DOT77(1.77dB), DB_3(3dB) | Indicates the amount of increase in cell-specific reference signal (CRS) power. If this parameter is set to DB_0, the CRS power will not increase. If this parameter is set to DB_1DOT77, the CRS power will increase by 1.77 dB. If this parameter is set to DB_3, the CRS power will increase by 3 dB. This parameter applies only to LTE FDD. |  | As Design |  |  | No Update
1115 | Additional |  | DL 4x2 MIMO DL 4x4 MIMO | PDSCHCfg_LogicalPortSwapSwitch | PDSCHCfg | LogicalPortSwapSwitch | Logical Port Swap Switch | OFF(OFF) | OFF | OFF(OFF), SWAP_MODE_1(SWAP_MODE_1) | P2 | OFF(OFF), SWAP_MODE_1(SWAP_MODE_1) | Indicates whether to change the mapping between logical antenna ports and physical channels. If this parameter is set to OFF, the mapping between logical antenna ports and physical channels, which is specified by the CrsPortMap parameter in the Cell MO, cannot be changed. If this parameter is set to SWAP_MODE_1, the physical TX channels corresponding to logical antenna ports 0 and 2 are swapped, and the physical TX channels corresponding to logical antenna ports 1 and 3 are swapped. This parameter applies only to logical cells where four logical antenna ports are configured for CRSs. It does not apply to massive MIMO cells. This parameter applies only to LTE FDD. |  | As Design |  |  | No Update
1116 | Additional |  | DL 4x2 MIMO DL 4x4 MIMO 3D Beamforming Massive MIMO Introduction | PDSCHCfg_MaxCrsBoostingCapability | PDSCHCfg | MaxCrsBoostingCapability | Maximum CRS Boosting Capability | None | None | DB_0(0dB), DB_1DOT77(1.77dB), DB_3(3dB) | P2 | DB_0(0dB), DB_1DOT77(1.77dB), DB_3(3dB) | Indicates the maximum allowed CRS boosting capability of a cell. This parameter applies only to LTE FDD. |  | As Design |  |  | No Update
1117 | Additional |  | None | PDSCHCfg_CrsPwrReductionStatus | PDSCHCfg | CrsPwrReductionStatus | CRS Power Reduction Status | None | None | SWITCH_OFF(SWITCH_OFF), POWER_REDUCTION_0DOT5_DB(POWER_REDUCTION_0DOT5_DB), POWER_REDUCTION_1_DB(POWER_REDUCTION_1_DB), POWER_REDUCTION_1DOT5_DB(POWER_REDUCTION_1DOT5_DB), POWER_REDUCTION_2_DB(POWER_REDUCTION_2_DB), POWER_REDUCTION_2DOT5_DB(POWER_REDUCTION_2DOT5_DB), POWER_REDUCTION_3_DB(POWER_REDUCTION_3_DB), RF_HARDWARE_CAPB_NOT_SUPPORTED(RF_HARDWARE_CAPB_NOT_SUPPORTED), CELL_UNAVAILABLE(CELL_UNAVAILABLE), OTHERS(OTHERS) | P2 | SWITCH_OFF(SWITCH_OFF), POWER_REDUCTION_0DOT5_DB(POWER_REDUCTION_0DOT5_DB), POWER_REDUCTION_1_DB(POWER_REDUCTION_1_DB), POWER_REDUCTION_1DOT5_DB(POWER_REDUCTION_1DOT5_DB), POWER_REDUCTION_2_DB(POWER_REDUCTION_2_DB), POWER_REDUCTION_2DOT5_DB(POWER_REDUCTION_2DOT5_DB), POWER_REDUCTION_3_DB(POWER_REDUCTION_3_DB), RF_HARDWARE_CAPB_NOT_SUPPORTED(RF_HARDWARE_CAPB_NOT_SUPPORTED), CELL_UNAVAILABLE(CELL_UNAVAILABLE), OTHERS(OTHERS) | Indicates the CRS power reduction status of the cell. This parameter applies only to FDD. |  | As Design |  |  | No Update
1118 | Additional |  | None | PHICHCfg_LocalCellId | PHICHCfg | LocalCellId | Local cell ID | None | None | 0~255 | P2 | 0~255 | Indicates the local ID of the cell. It uniquely identifies a cell within a BS. This parameter applies only to LTE FDD and LTE TDD. |  | As Design |  |  | No Update
1119 | Additional |  | None | SRSCfg_LocalCellId | SRSCfg | LocalCellId | Local cell ID | None | None | 0~255 | P2 | 0~255 | Indicates the local ID of the cell. It uniquely identifies a cell within an eNodeB. This parameter applies only to LTE FDD and LTE TDD. |  | As Design |  |  | No Update
1120 | Additional |  | Physical Channel Management | SRSCfg_SrsSubframeCfg | SRSCfg | SrsSubframeCfg | SRS subframe configuration | SC3(3) | This parameter can be set by the eNodeB by default. The default values are as follows: The value SC3(3) is recommended for FDD cells. The value SC0(0) is recommended for TDD cells. | SC0(0), SC1(1), SC2(2), SC3(3), SC4(4), SC5(5), SC6(6), SC7(7), SC8(8), SC9(9), SC10(10), SC11(11), SC12(12), SC13(13), SC14(14) | P2 | SC0(0), SC1(1), SC2(2), SC3(3), SC4(4), SC5(5), SC6(6), SC7(7), SC8(8), SC9(9), SC10(10), SC11(11), SC12(12), SC13(13), SC14(14) | Indicates the index of SRS subframe configuration for the cell. The value SCn, where n is variable, represents configuration n. For example, the value SC0 indicates subframe configuration 0, and the value SC1 indicates subframe configuration 1. For an FDD cell, value SC15 is reserved; for a TDD cell, values SC14 and SC15 are both reserved. Reserved values are not used for configuration. For the relationship between the subframe configuration index and the cell-specific subframe cycle/offset, see 3GPP TS 36.211. In FDD mode, this parameter is always valid. In TDD mode, this parameter is valid only if TddSrsCfgMode is set to EXPERIENCE_FIRST. This parameter applies only to LTE FDD and LTE TDD. |  | As Design |  |  | No Update
1121 | Additional |  | Physical Channel Management eMTC Introduction | SRSCfg_AnSrsSimuTrans | SRSCfg | AnSrsSimuTrans | SRS ACK/NACK simultaneous transmission | BOOLEAN_TRUE(True) | BOOLEAN_TRUE(True) | BOOLEAN_FALSE(False), BOOLEAN_TRUE(True) | P2 | BOOLEAN_FALSE(False), BOOLEAN_TRUE(True) | Indicates whether the sounding reference signal (SRS) of a UE and the ACK/NACK or scheduling request (SR) on the PUCCH are allowed to use the same time resources for simultaneous transmission in the case of time domain conflict. This parameter does not take effect on eMTC UEs. In the case of time domain conflict, the SRS of eMTC UEs and the ACK/NACK or SR on the PUCCH are allowed to use the same time resources for simultaneous transmission. If this parameter is set to BOOLEAN_FALSE, simultaneous transmission is not allowed. In this situation, the UE discards the SRS and only transmits the ACK/NACK or SR on the PUCCH. If this parameter is set to BOOLEAN_TRUE, simultaneous transmission is allowed. In this situation, the UE transmits the truncated ACK/NACK or SR. For details, see 3GPP TS 36.211. This parameter applies only to LTE FDD and LTE TDD. |  | As Design |  |  | No Update
1122 | Additional |  | Physical Channel Management Virtual 4T4R | SRSCfg_FddSrsCfgMode | SRSCfg | FddSrsCfgMode | FDD SRS Configuration Mode | ADAPTIVEMODE(Adaptive Mode) | The parameter value ADAPTIVEMODE(Adaptive Mode) is recommended for common cells. The parameter value DEFAULTMODE(Default Mode) is recommended for SFN cells, CSPC cells, high-speed cells, and ultra-high-speed cells. | DEFAULTMODE(Default Mode), ADAPTIVEMODE(Adaptive Mode) | P2 | DEFAULTMODE(Default Mode), ADAPTIVEMODE(Adaptive Mode) | Indicates the allocation mode of sounding reference signal (SRS) resources in LTE FDD. This parameter must be set when the SrsCfgInd parameter is set to BOOLEAN_TRUE(True). If the FddSrsCfgMode parameter is set to DEFAULTMODE(Default Mode), SRS resource allocation is activated by default after a cell is established, and SRS resources are allocated to UEs that access the cell. If this parameter is set to ADAPTIVEMODE(Adaptive Mode), SRS resource allocation can be adaptively activated or deactivated based on the cell load. After this parameter is set to ADAPTIVEMODE(Adaptive Mode), settings of parameters SrsAlgoSwitch, SrsSubframeCfg, and UserSrsPeriod do not take effect. The parameter value ADAPTIVEMODE(Adaptive Mode) is recommended in heavy-traffic scenarios where there is a large number of UEs in the cell. The parameter value ADAPTIVEMODE(Adaptive Mode) does not apply to cells established on an LBBPc. This parameter applies only to LTE FDD. |  | As Design |  |  | No Update
1123 | Additional |  | Physical Channel Management Support of VoLTE UL Turbo Coverage | SRSCfg_SrsAlgoOptSwitch | SRSCfg | SrsAlgoOptSwitch | SRS Algorithm Optimization Switch | SrsSubframeRecfgOptSwitch:Off, UlVolteSrsFssSwitch:Off, SrsBandwidthExpandSwitch:Off, SrsPamcOptSwitch:Off | SrsSubframeRecfgOptSwitch:Off, UlVolteSrsFssSwitch:Off, SrsBandwidthExpandSwitch:Off, SrsPamcOptSwitch:Off | SrsSubframeRecfgOptSwitch(SrsSubframeRecfgOptSwitch), UlVolteSrsFssSwitch(UlVolteSrsFssSwitch), SrsBandwidthExpandSwitch(SrsBandwidthExpandSwitch), SrsPamcOptSwitch(SrsPamcOptSwitch) | P2 | SrsSubframeRecfgOptSwitch(SrsSubframeRecfgOptSwitch), UlVolteSrsFssSwitch(UlVolteSrsFssSwitch), SrsBandwidthExpandSwitch(SrsBandwidthExpandSwitch), SrsPamcOptSwitch(SrsPamcOptSwitch) | Indicates whether to enable SRS algorithm optimization. SrsSubframeRecfgOptSwitch: Indicates whether to perform SRS subframe reconfiguration optimization. This option applies only to FDD. If this option is selected, the SRS subframe reconfiguration path is optimized to avoid the configurations that may cause UE compatibility issues. If this option is deselected, the SRS subframe reconfiguration path is not optimized. UlVolteSrsFssSwitch: The function controlled by this option does not take effect. Non-service-specific uplink frequency selective scheduling takes effect no matter whether this option is selected or not. This option applies only to FDD. SrsBandwidthExpandSwitch: Indicates whether to enable SRS bandwidth expansion. This option applies only to FDD. SrsPamcOptSwitch: Indicates whether to enable SRS PAMC optimization. This option applies only to FDD. |  | As Design |  |  | No Update
1124 | Additional |  | Single Streaming Beamforming Dual Streaming Beamforming UL SU-MIMO Massive MIMO Introduction | SRSCfg_SrsCfgPolicySwitch | SRSCfg | SrsCfgPolicySwitch | SRS Configure Policy Switch | SRSPolicyforUL2LayersMIMO:Off, SrvBasedSRSAdjAlgo:Off, WTTxSRSIntrfAvoidanceSw:Off, ServIdentBasedSrsResAllocSw:Off, WttxSrsCovOptSw:Off, WbbMbbSrsPeriodOptSw:Off, SSubframeSrsIntrfAvoidanceSw:Off, MuteUpptsSymbForSrsSw:Off | SRSPolicyforUL2LayersMIMO: Select the option if the uplink MIMO performance must be guaranteed and deselect this option if the downlink beamforming performance must be guaranteed. SrvBasedSRSAdjAlgo: Off. WTTxSRSIntrfAvoidanceSw: Select the option in WTTx massive MIMO scenarios where SRS interference from neighboring cells is severe and deselect this option in other scenarios. ServIdentBasedSrsResAllocSw: Select the option in MBB scenarios and deselect this option in WBB scenarios. WttxSrsCovOptSw: Off. WbbMbbSrsPeriodOptSw: Off. SSubframeSrsIntrfAvoidanceSw: Off. MuteUpptsSymbForSrsSw:Off. | SRSPolicyforUL2LayersMIMO(SRSPolicyforUL2LayersMIMO), SrvBasedSRSAdjAlgo(SrvBasedSRSAdjAlgo), WTTxSRSIntrfAvoidanceSw(WTTxSRSIntrfAvoidanceSw), ServIdentBasedSrsResAllocSw(ServIdentBasedSrsResAllocSw), WttxSrsCovOptSw(WttxSrsCovOptSw), WbbMbbSrsPeriodOptSw(WbbMbbSrsPeriodOptSw), SSubframeSrsIntrfAvoidanceSw(SSubframeSrsIntrfAvoidanceSw), MuteUpptsSymbForSrsSw(MuteUpptsSymbForSrsSw) | P2 | SRSPolicyforUL2LayersMIMO(SRSPolicyforUL2LayersMIMO), SrvBasedSRSAdjAlgo(SrvBasedSRSAdjAlgo), WTTxSRSIntrfAvoidanceSw(WTTxSRSIntrfAvoidanceSw), ServIdentBasedSrsResAllocSw(ServIdentBasedSrsResAllocSw), WttxSrsCovOptSw(WttxSrsCovOptSw), WbbMbbSrsPeriodOptSw(WbbMbbSrsPeriodOptSw), SSubframeSrsIntrfAvoidanceSw(SSubframeSrsIntrfAvoidanceSw), MuteUpptsSymbForSrsSw(MuteUpptsSymbForSrsSw) | Indicates the SRS configuration policy. SRSPolicyforUL2LayersMIMO: Indicates the two-antenna-port SRS resource allocation policy if two antenna ports are configured for a UE in the uplink. If this option is deselected, short-period SRS resources (including single-antenna-port SRS resources) are preferentially allocated. If this option is selected, two-antenna-port SRS resources (including long-period SRS resources) are preferentially allocated. This option applies only to LTE TDD. SrvBasedSRSAdjAlgo: Indicates whether to enable service-identification-based SRS adjustment. If this option is selected, the base station identifies UE services and adjusts SRSs based on the identified services. If this option is deselected, the base station does not identify UE services for SRS adjustment. This option applies only to LTE TDD. WTTxSRSIntrfAvoidanceSw: Indicates whether to enable SRS interference avoidance in WTTx scenarios. If this option is selected, the base station allocates different SRS resources to WTTx cells. If this option is deselected, the original SRS resource allocation mode is used in WTTx cells. This option applies only to LTE TDD. ServIdentBasedSrsResAllocSw: Indicates whether to enable service-identification-based SRS resource allocation. If this option is selected, the function takes effect and SRS resources are allocated based on service identification results. If this option is deselected, the function does not take effect and SRS resources are not allocated based on service identification results. This option applies only to LTE TDD. WttxSrsCovOptSw: Indicates whether to enable SRS coverage optimization in WTTx scenarios. If this option is selected, SRS resources with a bandwidth of four RBs are reserved for and allocated to coverage-limited WBB UEs in the cell, increasing the SRS SINR. If this option is deselected, the original SRS resource allocation mode is used for the cell. This option applies only to LTE TDD. WbbMbbSrsPeriodOptSw: Indicates whether to enable SRS period optimization for a WBB+MBB cell. If this option is selected, short-period SRS resources are reserved for and allocated to large-packet MBB UEs in the WBB+MBB cell. If this option is deselected, the original SRS resource allocation mode is used for the WBB+MBB cell. This option applies only to LTE TDD. SSubframeSrsIntrfAvoidanceSw: Indicates whether to enable SRS interference avoidance in special subframes. If this option is selected, SRS interference avoidance in special subframes is enabled, and SRS resource allocation positions in special subframes are different between cells. If this option is deselected, SRS interference avoidance in special subframes does not take effect, and inter-cell SRS resource allocation positions are determined using the original method. This option applies only to TDD. MuteUpptsSymbForSrsSw: Indicates whether to enable avoidance of SRS transmission in the uplink symbols of special subframes. If this option is selected, SRSs are not transmitted in the uplink symbols of special subframes. Instead, SRSs are transmitted in the last symbol of uplink common subframes. If this option is deselected, SRSs can be transmitted in the uplink symbols of special subframes. This option applies only to TDD. |  | As Design |  |  | No Update
1125 | Additional |  | Inter-Cell DL D-MIMO Intra-eNodeB DL CoMP in Adaptive Mode Inter-eNodeB DL CoMP Based on Relaxed Backhaul Inter-eNodeB DL CoMP Based on Coordinated BBU Intra-eNodeB Uplink Coordinated Scheduling Inter-eNodeB Uplink Coordinated Scheduling | SRSCfg_RsvResSrsPeriod1 | SRSCfg | RsvResSrsPeriod1 | Reserved Resource SRS Period 1 | 10ms(10ms) | 10ms(10ms) | 10ms(10ms), 20ms(20ms), 40ms(40ms), 5ms(5ms) | P2 | 10ms(10ms), 20ms(20ms), 40ms(40ms), 5ms(5ms) | Indicates the SRS period for resources always reserved in the first half frame for inter-cell D-MIMO, DL CoMP, and UL CAMC. This parameter applies only to LTE TDD. |  | As Design |  |  | No Update
1126 | Additional |  | Inter-Cell DL D-MIMO Intra-eNodeB DL CoMP in Adaptive Mode Inter-eNodeB DL CoMP Based on Relaxed Backhaul Inter-eNodeB DL CoMP Based on Coordinated BBU Intra-eNodeB Uplink Coordinated Scheduling Inter-eNodeB Uplink Coordinated Scheduling | SRSCfg_RsvResSrsPeriod2 | SRSCfg | RsvResSrsPeriod2 | Reserved Resource SRS Period 2 | 10ms(10ms) | 20ms(20ms) | 10ms(10ms), 20ms(20ms), 40ms(40ms), 5ms(5ms) | P2 | 10ms(10ms), 20ms(20ms), 40ms(40ms), 5ms(5ms) | Indicates the SRS period for resources always reserved in the second half frame for inter-cell D-MIMO, DL CoMP, and UL CAMC. This parameter applies only to LTE TDD. |  | As Design |  |  | No Update
1127 | Additional |  | Physical Channel Management | SRSCfg_CellSrsBandwidthCfg | SRSCfg | CellSrsBandwidthCfg | Cell srs bandwidth configuration | None | None | BW0(BW0), BW1(BW1), BW2(BW2), BW3(BW3), BW4(BW4), BW5(BW5), BW6(BW6), BW7(BW7), INVALID_BANDWIDTH(Invalid bandwidth) | P2 | BW0(BW0), BW1(BW1), BW2(BW2), BW3(BW3), BW4(BW4), BW5(BW5), BW6(BW6), BW7(BW7), INVALID_BANDWIDTH(Invalid bandwidth) | Indicates the cell-specific SRS bandwidth. It corresponds to the srs-BandwidthConfig parameter in the protocol. For details, see 3GPP TS 36.211. This parameter applies only to LTE FDD and LTE TDD. |  | As Design |  |  | No Update
1128 | Additional |  | DL D-MIMO | SRSCfg_SrsResOptSwitch | SRSCfg | SrsResOptSwitch | SRS Resource Optimization Switch | OFF(Off) | Set this parameter to ON(On) only when all BBP boards are UBBPe or high-specification UBBPd boards. Set this parameter to OFF(Off) when an LBBPd or low-specification UBBPd board is installed in the BBU. | OFF(Off), ON(On) | P2 | OFF(Off), ON(On) | Indicates whether to optimize SRS resource allocation for 2R access enhancement. If this parameter is set to ON(On), quadruple code division can be used for SRS resource allocation to enhance 2R access. If this parameter is set to OFF(Off), quadruple code division cannot be used for SRS resource allocation to enhance 2R access. This parameter applies only to LTE TDD. |  | As Design |  |  | No Update
1129 | Additional |  | None | CellChPwrCfg_LocalCellId | CellChPwrCfg | LocalCellId | Local cell ID | None | None | 0~255 | P2 | 0~255 | Indicates the local ID of the cell. It uniquely identifies a cell within a BS. This parameter applies only to LTE FDD and LTE TDD. |  | As Design |  |  | No Update
1130 | Additional |  | None | RACHCfg_LocalCellId | RACHCfg | LocalCellId | Local cell ID | None | None | 0~255 | P2 | 0~255 | Indicates the local ID of the cell. It uniquely identifies a cell within a BS. |  | As Design |  |  | No Update
1131 | Additional |  | Random Access | RACHCfg_PrachStartTimeCfgInd | RACHCfg | PrachStartTimeCfgInd | PRACH Start Time Config Indication | CFG(Configure) | CFG(Configure) | NOT_CFG(Not configure), CFG(Configure) | P2 | NOT_CFG(Not configure), CFG(Configure) | Indicates whether to allow configuration of the PRACH start time. When this parameter is set to NOT_CFG, the PRACH start time is not configurable. The PRACH start time for coverage level 0 is always 8 ms. The PRACH start time for coverage level 1 is determined based on the following factors: the sum of the PRACH start time and PRACH time length for coverage level 0, and the restriction that the PRACH start time interval between two adjacent coverage levels is not less than 40 ms. The PRACH start time for coverage level 2 is determined in a way similar to that for determining the PRACH start time for coverage level 1. If there are PRACH resources used for EDT, the positions of the EDT PRACH subcarriers and those of the common PRACH subcarriers cannot overlap, and the start time and transmission interval of the EDT PRACH must be the same as those of the common PRACH. When this parameter is set to CFG, the PRACH start time for each coverage level is configurable. The PRACH start time interval between two adjacent coverage levels must not be less than 40 ms. Otherwise, cells cannot be activated. This parameter applies only to NB-IoT. |  | As Design |  |  | No Update
1132 | Additional |  | None | RACHCfg_ZeroCorrelationZoneConf | RACHCfg | ZeroCorrelationZoneConf | Zero correlation zone config | None | None | 0~15 | P2 | 0~15 | Indicates the length index for the Zadoff-Chu sequence that generates random access preambles. When this parameter is set to 0, the number of preambles generated by a root sequence is 1. For details about this parameter, see 3GPP TS 36.211. This parameter applies only to LTE FDD and LTE TDD. |  | As Design |  |  | No Update
1133 | Additional |  | Broadcast of system information Random Access RACH Optimization | RACHCfg_PrachFreqOffset | RACHCfg | PrachFreqOffset | PRACH Frequency Offset | 6 | 6 | 0~94 | P2 | 0~94 | Indicates the offset for the starting frequency-domain position of PRACH RBs. The PrachFreqOffset parameter takes effect only when the PrachFreqOffsetStrategy parameter is set to MANUAL or the PucchSwitch option of the PucchAlgoSwitch parameter is deselected for an LTE FDD cell whose PrachFreqOffsetStrategy is not set to FULLY_AUTOMATIC. This parameter applies only to LTE FDD and LTE TDD. |  | As Design |  |  | No Update
1134 | Additional |  | Broadcast of system information RACH Optimization Random Access | RACHCfg_PrachConfigIndexCfgInd | RACHCfg | PrachConfigIndexCfgInd | Indication of PRACH Configuration Index | NOT_CFG(Not configure) | NOT_CFG(Not configure) | NOT_CFG(Not configure), CFG(Configure) | P2 | NOT_CFG(Not configure), CFG(Configure) | Indicates whether to configure a PRACH configuration index for a cell. If an LTE TDD cell is established on an LBBPc, the PRACH configuration index configured for the cell does not take effect. When the eMTC function takes effect, this parameter does not take effect. In this case, LTE PRACH configurations will be reconfigured, and the PRACH configuration index is determined by the eNodeB based on the corresponding algorithm. This parameter applies only to LTE FDD and LTE TDD. |  | As Design |  |  | No Update
1135 | Additional |  | Broadcast of system information Random Access RACH Optimization | RACHCfg_PrachConfigIndex | RACHCfg | PrachConfigIndex | PRACH Configuration Index | 3 | For LTE FDD cells established on LBBPd or UBBP boards: High-speed flag not set to ULTRA_HIGH_SPEED and preamble format 0: 0 to 8 or 15 High-speed flag not set to ULTRA_HIGH_SPEED and preamble format 1: 16 to 24 or 31 High-speed flag not set to ULTRA_HIGH_SPEED and preamble format 2: 32 to 37 or 47 High-speed flag not set to ULTRA_HIGH_SPEED and preamble format 3: 48 to 53 or 63 High-speed flag set to ULTRA_HIGH_SPEED and preamble format 0: 3 High-speed flag set to ULTRA_HIGH_SPEED and preamble format 1: 19 High-speed flag set to ULTRA_HIGH_SPEED and preamble format 2: 32 High-speed flag set to ULTRA_HIGH_SPEED and preamble format 3: 48 For LTE FDD cells established on LBBPc boards: High-speed flag set to LOW_SPEED, preamble format 0, and system bandwidth 15 MHz or 20 MHz: 0 to 8 or 15 High-speed flag set to LOW_SPEED, preamble format 0, and system bandwidth less than or equal to 10 MHz: 0 to 5 or 15 High-speed flag set to LOW_SPEED, preamble format 1, system bandwidth 15 MHz or 20 MHz, and cell radius less than or equal to 15,960 m: 16 to 24 or 31 High-speed flag set to LOW_SPEED, preamble format 1, system bandwidth 15 MHz or 20 MHz, and cell radius greater than 15,960 m: 16 to 21 or 31 High-speed flag set to LOW_SPEED, preamble format 1, and system bandwidth less than or equal to 10 MHz: 16 to 21 or 31 High-speed flag set to LOW_SPEED and preamble format 2: 32 to 37 or 47 High-speed flag set to LOW_SPEED and preamble format 3: 48 to 53 or 63 For LTE TDD cells established on LBBPd or UBBP boards: High-speed flag set to LOW_SPEED and preamble format 0: Uplink-downlink subframe configuration 0: 0 to 8 Uplink-downlink subframe configuration 1: 0 to 7 Uplink-downlink subframe configuration 2: 0 to 4 or 6 Uplink-downlink subframe configuration 5: 0, 1, or 3 High-speed flag set to LOW_SPEED and preamble format 1: Uplink-downlink subframe configuration 0: 20 to 25 Uplink-downlink subframe configuration 1: 20 to 25 High-speed flag set to LOW_SPEED and preamble format 2: Uplink-downlink subframe configuration 0: 30 to 34 Uplink-downlink subframe configuration 1: 30 to 34 High-speed flag set to LOW_SPEED and preamble format 3: Uplink-downlink subframe configuration 0: 40 to 44 High-speed flag set to LOW_SPEED and preamble format 4: Uplink-downlink subframe configuration 0: 48 to 53 Uplink-downlink subframe configuration 1: 48 to 53 Uplink-downlink subframe configuration 2: 48 to 53 Uplink-downlink subframe configuration 5: 48, 49, or 51 High-speed flag not set to LOW_SPEED and preamble format 0: Uplink-downlink subframe configuration 0: 0 to 8 Uplink-downlink subframe configuration 1: 0 to 7 Uplink-downlink subframe configuration 2: 0 to 4 or 6 Uplink-downlink subframe configuration 5: 0, 1, or 3 High-speed flag set to HIGH_SPEED and preamble format 0: Uplink-downlink subframe configuration 0: 0 to 8 Uplink-downlink subframe configuration 1: 0 to 7 Uplink-downlink subframe configuration 2: 0 to 4 or 6 Uplink-downlink subframe configuration 5: 0, 1, or 3 High-speed flag set to HIGH_SPEED and preamble format 1: Uplink-downlink subframe configuration 0: 20 to 25 Uplink-downlink subframe configuration 1: 20 to 25 High-speed flag set to HIGH_SPEED and preamble format 2: Uplink-downlink subframe configuration 0: 30 to 34 Uplink-downlink subframe configuration 1: 30 to 34 High-speed flag set to HIGH_SPEED and preamble format 3: Uplink-downlink subframe configuration 0: 40 to 44 High-speed flag set to ULTRA_HIGH_SPEED and preamble format 0: Uplink-downlink subframe configuration 0: 3 Uplink-downlink subframe configuration 1: 3 Uplink-downlink subframe configuration 2: 3 High-speed flag set to ULTRA_HIGH_SPEED and preamble format 1: Uplink-downlink subframe configuration 0: 23 Uplink-downlink subframe configuration 1: 23 High-speed flag set to ULTRA_HIGH_SPEED and preamble format 2: Uplink-downlink subframe configuration 0: 30 Uplink-downlink subframe configuration 1: 30 High-speed flag set to ULTRA_HIGH_SPEED and preamble format 3: Uplink-downlink subframe configuration 0: 40 High-speed flag not set to LOW_SPEED and preamble format 1: Uplink-downlink subframe configuration 0: 20 to 25 Uplink-downlink subframe configuration 1: 20 to 25 High-speed flag not set to LOW_SPEED and preamble format 2: Uplink-downlink subframe configuration 0: 30 to 34 Uplink-downlink subframe configuration 1: 30 to 34 High-speed flag not set to LOW_SPEED and preamble format 3: Uplink-downlink subframe configuration 0: 40 to 44 | 0~63 | P2 | 0~63 | Indicates the PRACH configuration index of a cell. If cells are established on an LBBPc in a 4T4R scenario, the PRACH configuration indexes of these cells must be staggered in the time domain. If a cell is an ultra-high-speed cell and HighSpeedR14Switch is set to ON, the value of this parameter takes effect only for the 3GPP-defined IE prach-ConfigIndex, but not for the 3GPP-defined IE prach-ConfigIndexHighSpeed-r14. For LTE FDD cells: If PreambleFmt is 0, prach-ConfigIndex is 3 and prach-ConfigIndexHighSpeed-r14 is 5. If PreambleFmt is 1, prach-ConfigIndex is 19 and prach-ConfigIndexHighSpeed-r14 is 21. If PreambleFmt is 2, prach-ConfigIndex is 35 and prach-ConfigIndexHighSpeed-r14 is 37. If PreambleFmt is 3, prach-ConfigIndex is 51 and prach-ConfigIndexHighSpeed-r14 is 53. For LTE TDD cells: If PreambleFmt is 0, prach-ConfigIndex is 3 and prach-ConfigIndexHighSpeed-r14 is 4. If PreambleFmt is 1, prach-ConfigIndex is 23 and prach-ConfigIndexHighSpeed-r14 is 24. If PreambleFmt is 2, prach-ConfigIndex is 33 and prach-ConfigIndexHighSpeed-r14 is 34. If PreambleFmt is 3, prach-ConfigIndex is 43 and prach-ConfigIndexHighSpeed-r14 is 44. This parameter applies only to LTE FDD and LTE TDD. |  | As Design |  |  | No Update
1136 | Additional |  | RACH Optimization Random Access | RACHCfg_PrachFreqOffsetStrategy | RACHCfg | PrachFreqOffsetStrategy | PRACH Frequency Offset Strategy | AUTOMATIC(AUTOMATIC) | If you set the PRACH frequency-domain offset through a parameter, it is recommended that the PrachFreqOffsetStrategy parameter be set to MANUAL. In other situations, it is recommended that the PrachFreqOffsetStrategy parameter be set to FULLY_AUTOMATIC. | AUTOMATIC(AUTOMATIC), MANUAL(MANUAL), FULLY_AUTOMATIC(FULLY_AUTOMATIC) | P2 | AUTOMATIC(AUTOMATIC), MANUAL(MANUAL), FULLY_AUTOMATIC(FULLY_AUTOMATIC) | Indicates the policy of determining the PRACH frequency-domain offset. If this parameter is set to AUTOMATIC(AUTOMATIC) or FULLY_AUTOMATIC(FULLY_AUTOMATIC), the eNodeB determines the PRACH frequency-domain offset. If this parameter is set to MANUAL(MANUAL), the PRACH frequency-domain offset is specified by the PrachFreqOffset parameter. In an LTE FDD cell, the eNodeB determines the PRACH frequency-domain offset only if this parameter is set to FULLY_AUTOMATIC(FULLY_AUTOMATIC) when the PucchSwitch option of the PucchAlgoSwitch parameter is deselected. In an LTE TDD cell, the parameter value MANUAL(MANUAL) does not take effect when preamble format 4 is used. This parameter applies only to LTE FDD and LTE TDD. |  | As Design |  |  | No Update
1137 | Additional |  | Random Access | RACHCfg_NbCyclicPrefixLength | RACHCfg | NbCyclicPrefixLength | NB-IoT Cyclic Prefix Length | 66DOT7(66DOT7) | If the cell radius does not exceed 10 km, the value 66DOT7(66.7us) is recommended. If the cell radius is between 10 and 35 km, the value 266DOT7(266.7us) is recommended. | 66DOT7(66DOT7), 266DOT7(266DOT7) | P2 | 66DOT7(66DOT7), 266DOT7(266DOT7) | Indicates the PRACH cyclic prefix length, which supports 66.7 us and 266.7 us. This parameter applies only to NB-IoT. |  | As Design |  |  | No Update
1138 | Additional |  | eMTC Introduction | RACHCfg_EmtcPrachPeriod | RACHCfg | EmtcPrachPeriod | eMTC PRACH Period | MS10(10ms) | A default value is set for this parameter. The default value is as follows: MS20(20ms) if the DlBandWidth or UlBandWidth parameter in the Cell MO is set to CELL_BW_N6(1.4M) MS10(10ms) if the DlBandWidth and UlBandWidth parameter in the Cell MO are set to values other than CELL_BW_N6(1.4M) | MS10(10ms), MS20(20ms) | P2 | MS10(10ms), MS20(20ms) | Indicates the eMTC PRACH period. This parameter applies only to LTE FDD and LTE TDD. |  | As Design |  |  | No Update
1139 | Additional |  | None | Cdma2000HrpdRefCell_LocalCellId | Cdma2000HrpdRefCell | LocalCellId | Local cell ID | None | None | 0~255 | P2 | 0~255 | Indicates the ID of the local cell. It uniquely identifies a cell within an eNodeB. This parameter applies only to LTE FDD and LTE TDD. |  | As Design |  |  | No Update
1140 | Additional |  | PS Inter-RAT Mobility between E-UTRAN and CDMA2000 | Cdma2000HrpdRefCell_Mcc | Cdma2000HrpdRefCell | Mcc | Mobile country code | None | None | 3 characters | P2 | 3 characters | Indicates the mobile country code (MCC) of the reference CDMA2000 high rate packet data (HRPD) cell. A public land mobile network (PLMN) ID is comprised of an MCC and a mobile network code (MNC). The MCC consists of three digits. The MNC consists of two or three digits. For example, if the MCC is 123 and the MNC is 45, the PLMN ID is 12345. This parameter applies only to LTE FDD and LTE TDD. |  | As Design |  |  | No Update
1141 | Additional |  | PS Inter-RAT Mobility between E-UTRAN and CDMA2000 | Cdma2000HrpdRefCell_Mnc | Cdma2000HrpdRefCell | Mnc | Mobile network code | None | None | 2~3 characters | P2 | 2~3 characters | Indicates the mobile network code (MNC) of the reference CDMA2000 high rate packet data (HRPD) cell. A public land mobile network (PLMN) ID is comprised of a mobile country code (MCC) and an MNC. The MCC consists of three digits. The MNC consists of two or three digits. For example, if the MCC is 123 and the MNC is 45, the PLMN ID is 12345. This parameter applies only to LTE FDD and LTE TDD. |  | As Design |  |  | No Update
1142 | Additional |  | PS Inter-RAT Mobility between E-UTRAN and CDMA2000 | Cdma2000HrpdRefCell_SectorId104 | Cdma2000HrpdRefCell | SectorId104 | SectorID104 | None | None | 3~28 characters | P2 | 3~28 characters | Indicates the value for SectorID104 of the reference CDMA2000 high rate packet data (HRPD) cell. The value begins with 0x followed by a maximum of 26 hexadecimal characters (0 to 9, and A to F), for example, 0x123A. The hexadecimal character string cannot begin with 0, for example, the value cannot be 0x0123A. SECTORID128 uniquely identifies an EV-DO sector in the global scope and is comprised of SECTORID104 and SECTORID24. SECTORID104 uniquely identifies a subnet in the global scope and SECTORID24 uniquely identifies an EV-DO sector in the subnet. For details, see 3GPP2 C.S0024. This parameter applies only to LTE FDD and LTE TDD. |  | As Design |  |  | No Update
1143 | Additional |  | PS Inter-RAT Mobility between E-UTRAN and CDMA2000 | Cdma2000HrpdRefCell_SectorId24 | Cdma2000HrpdRefCell | SectorId24 | SectorID24 | None | None | 3~8 characters | P2 | 3~8 characters | Indicates the value for SectorID24 of the reference CDMA2000 high rate packet data (HRPD) cell. The value begins with 0x followed by a maximum of 6 hexadecimal characters (0 to 9, and A to F), for example, 0x123A. The hexadecimal character string cannot begin with 0, for example, the value cannot be 0x0123A. SECTORID128 uniquely identifies an EV-DO sector in the global scope and is comprised of SECTORID104 and SECTORID24. SECTORID104 uniquely identifies a subnet in the global scope and SECTORID24 uniquely identifies an EV-DO sector in the subnet. For details, see 3GPP2 C.S0024. This parameter applies only to LTE FDD and LTE TDD. |  | As Design |  |  | No Update
1144 | Additional |  | None | Cdma2000HrpdPreReg_LocalCellId | Cdma2000HrpdPreReg | LocalCellId | Local cell ID | None | None | 0~255 | P2 | 0~255 | Indicates the ID of the local cell. It uniquely identifies a cell within an eNodeB. This parameter applies only to LTE FDD and LTE TDD. |  | As Design |  |  | No Update
1145 | Additional |  | PS Inter-RAT Mobility between E-UTRAN and CDMA2000 | Cdma2000HrpdPreReg_Mcc | Cdma2000HrpdPreReg | Mcc | Mobile country code | None | None | 3 characters | P2 | 3 characters | Indicates the mobile country code (MCC) of the CDMA2000 high rate packet data (HRPD) pre-registration parameter. A public land mobile network (PLMN) ID is comprised of an MCC and a mobile network code (MNC). The MCC consists of three digits. The MNC consists of two or three digits. For example, if the MCC is 123 and the MNC is 45, the PLMN ID is 12345. This parameter applies only to LTE FDD and LTE TDD. |  | As Design |  |  | No Update
1146 | Additional |  | PS Inter-RAT Mobility between E-UTRAN and CDMA2000 | Cdma2000HrpdPreReg_Mnc | Cdma2000HrpdPreReg | Mnc | Mobile network code | None | None | 2~3 characters | P2 | 2~3 characters | Indicates the mobile network code (MNC) of the CDMA2000 high rate packet data (HRPD) pre-registration parameter. A public land mobile network (PLMN) ID is comprised of a mobile country code (MCC) and an MNC. The MCC consists of three digits. The MNC consists of two or three digits. For example, if the MCC is 123 and the MNC is 45, the PLMN ID is 12345. This parameter applies only to LTE FDD and LTE TDD. |  | As Design |  |  | No Update
1147 | Additional |  | None | Cdma20001XrttPreReg_LocalCellId | Cdma20001XrttPreReg | LocalCellId | Local cell ID | None | None | 0~255 | P2 | 0~255 | Indicates the ID of the local cell. It uniquely identifies a cell within an eNodeB. This parameter applies only to LTE FDD and LTE TDD. |  | As Design |  |  | No Update
1148 | Additional |  | CS Fallback to CDMA2000 1xRTT Enhanced CS Fallback to CDMA2000 1xRTT | Cdma20001XrttPreReg_Mcc | Cdma20001XrttPreReg | Mcc | Mobile country code | None | None | 3 characters | P2 | 3 characters | Indicates the mobile country code (MCC) of the CDMA2000 1xRTT cell. A public land mobile network (PLMN) ID is comprised of an MCC and a mobile network code (MNC). The MCC consists of three digits. The MNC consists of two or three digits. For example, if the MCC is 123 and the MNC is 45, the PLMN ID is 12345. This parameter applies only to LTE FDD and LTE TDD. |  | As Design |  |  | No Update
1149 | Additional |  | CS Fallback to CDMA2000 1xRTT Enhanced CS Fallback to CDMA2000 1xRTT | Cdma20001XrttPreReg_Mnc | Cdma20001XrttPreReg | Mnc | Mobile network code | None | None | 2~3 characters | P2 | 2~3 characters | Indicates the mobile network code (MNC) of the CDMA2000 1xRTT cell. A public land mobile network (PLMN) ID is comprised of a mobile country code (MCC) and an MNC. The MCC consists of three digits. The MNC consists of two or three digits. For example, if the MCC is 123 and the MNC is 45, the PLMN ID is 12345. This parameter applies only to LTE FDD and LTE TDD. |  | As Design |  |  | No Update
1150 | Additional |  | CS Fallback to CDMA2000 1xRTT Enhanced CS Fallback to CDMA2000 1xRTT | Cdma20001XrttPreReg_Cdma20001XrttCellId | Cdma20001XrttPreReg | Cdma20001XrttCellId | CDMA20001XRTT cell ID | None | None | 1~4095 | P2 | 1~4095 | Indicates the cell ID of the reference CDMA2000 1xRTT cell. The cell ID and sector ID together uniquely identify a CDMA2000 cell in the mobile switching center (MSC). In the CDMA2000 1xRTT network, a cell ID uniquely identifies a cell within the mobile switching center (MSC). A cell ID consists of 12 bits. This parameter applies only to LTE FDD and LTE TDD. |  | As Design |  |  | No Update
1151 | Additional |  | PS Inter-RAT Mobility between E-UTRAN and CDMA2000 | Cdma2000HrpdExtCell_SectorId104 | Cdma2000HrpdExtCell | SectorId104 | SectorID104 | None | None | 3~28 characters | P2 | 3~28 characters | Indicates the value for SectorID104 of the external CDMA2000 high rate packet data (HRPD) cell. The value begins with 0x followed by a maximum of 26 hexadecimal characters (0 to 9, and A to F), for example, 0x123A. The hexadecimal character string cannot begin with 0, for example, the value cannot be 0x0123A. SECTORID128 uniquely identifies an EV-DO sector in the global scope and is comprised of SECTORID104 and SECTORID24. SECTORID104 uniquely identifies a subnetwork in the global scope and SECTORID24 uniquely identifies an EV-DO sector in the subnetwork. This parameter applies only to LTE FDD and LTE TDD. |  | As Design |  |  | No Update
1152 | Additional |  | PS Inter-RAT Mobility between E-UTRAN and CDMA2000 | Cdma2000HrpdExtCell_SectorId24 | Cdma2000HrpdExtCell | SectorId24 | SectorID24 | None | None | 3~8 characters | P2 | 3~8 characters | Indicates the value for SectorID24 of the external CDMA2000 high rate packet data (HRPD) cell. The value begins with 0x followed by a maximum of six hexadecimal characters (0 to 9, and A to F), for example, 0x123A. The hexadecimal character string cannot begin with 0, for example, the value cannot be 0x0123A. SECTORID128 uniquely identifies an EV-DO sector in the global scope and is comprised of SECTORID104 and SECTORID24. SECTORID104 uniquely identifies a subnetwork in the global scope and SECTORID24 uniquely identifies an EV-DO sector in the subnetwork. This parameter applies only to LTE FDD and LTE TDD. |  | As Design |  |  | No Update
1153 | Additional |  | PS Inter-RAT Mobility between E-UTRAN and CDMA2000 | Cdma2000HrpdExtCell_BandClass | Cdma2000HrpdExtCell | BandClass | Band class | None | None | bc0(bc0), bc1(bc1), bc2(bc2), bc3(bc3), bc4(bc4), bc5(bc5), bc6(bc6), bc7(bc7), bc8(bc8), bc9(bc9), bc10(bc10), bc11(bc11), bc12(bc12), bc13(bc13), bc14(bc14), bc15(bc15), bc16(bc16), bc17(bc17), bc18(bc18), bc19(bc19), bc20(bc20), bc21(bc21) | P2 | bc0(bc0), bc1(bc1), bc2(bc2), bc3(bc3), bc4(bc4), bc5(bc5), bc6(bc6), bc7(bc7), bc8(bc8), bc9(bc9), bc10(bc10), bc11(bc11), bc12(bc12), bc13(bc13), bc14(bc14), bc15(bc15), bc16(bc16), bc17(bc17), bc18(bc18), bc19(bc19), bc20(bc20), bc21(bc21) | Indicates the band class on which the external CDMA2000 high rate packet data (HRPD) cell operates. For details about this parameter, see 3GPP TS 36.331. This parameter applies only to LTE FDD and LTE TDD. |  | As Design |  |  | No Update
1154 | Additional |  | PS Inter-RAT Mobility between E-UTRAN and CDMA2000 | Cdma2000HrpdExtCell_Frequency | Cdma2000HrpdExtCell | Frequency | Frequency | None | None | 0~2047 | P2 | 0~2047 | Indicates the frequency on which the external CDMA2000 high rate packet data (HRPD) cell operates. For details about this parameter, see 3GPP TS 36.331. This parameter applies only to LTE FDD and LTE TDD. |  | As Design |  |  | No Update
1155 | Additional |  | PS Inter-RAT Mobility between E-UTRAN and CDMA2000 | Cdma2000HrpdExtCell_CellName | Cdma2000HrpdExtCell | CellName | Cell name | NULL(empty string) | None | 0~99 characters | P2 | 0~99 characters | Indicates the name of the external CDMA2000 HRPD cell. This parameter applies only to LTE FDD and LTE TDD. |  | As Design |  |  | No Update
1156 | Additional |  | None | Cdma2000HrpdNCell_LocalCellId | Cdma2000HrpdNCell | LocalCellId | Local cell ID | None | None | 0~255 | P2 | 0~255 | Indicates the local ID of the cell. It uniquely identifies a cell within an eNodeB. This parameter applies only to LTE FDD and LTE TDD. |  | As Design |  |  | No Update
1157 | Additional |  | PS Inter-RAT Mobility between E-UTRAN and CDMA2000 | Cdma2000HrpdNCell_SectorId104 | Cdma2000HrpdNCell | SectorId104 | SectorID104 | None | None | 3~28 characters | P2 | 3~28 characters | Indicates the value for SectorID104 of the neighboring CDMA2000 high rate packet data (HRPD) cell. The value begins with 0x followed by a maximum of 26 hexadecimal characters (0 to 9, and A to F), for example, 0x123A. The hexadecimal character string cannot begin with 0, for example, the value cannot be 0x0123A. SECTORID128 uniquely identifies an EV-DO sector in the global scope and is comprised of SECTORID104 and SECTORID24. SECTORID104 uniquely identifies a subnetwork in the global scope and SECTORID24 uniquely identifies an EV-DO sector in the subnetwork. This parameter applies only to LTE FDD and LTE TDD. |  | As Design |  |  | No Update
1158 | Additional |  | PS Inter-RAT Mobility between E-UTRAN and CDMA2000 | Cdma2000HrpdNCell_SectorId24 | Cdma2000HrpdNCell | SectorId24 | SectorID24 | None | None | 3~8 characters | P2 | 3~8 characters | Indicates the value for SectorID24 of the neighboring CDMA2000 high rate packet data (HRPD) cell. The value begins with 0x followed by a maximum of 6 hexadecimal characters (0 to 9, and A to F), for example, 0x123A. The hexadecimal character string cannot begin with 0, for example, the value cannot be 0x0123A. SECTORID128 uniquely identifies an EV-DO sector in the global scope and is comprised of SECTORID104 and SECTORID24. SECTORID104 uniquely identifies a subnetwork in the global scope and SECTORID24 uniquely identifies an EV-DO sector in the subnetwork. This parameter applies only to LTE FDD and LTE TDD. |  | As Design |  |  | No Update
1159 | Additional |  | PS Inter-RAT Mobility between E-UTRAN and CDMA2000 | Cdma2000HrpdNCell_BandClass | Cdma2000HrpdNCell | BandClass | Band class | None | None | bc0(bc0), bc1(bc1), bc2(bc2), bc3(bc3), bc4(bc4), bc5(bc5), bc6(bc6), bc7(bc7), bc8(bc8), bc9(bc9), bc10(bc10), bc11(bc11), bc12(bc12), bc13(bc13), bc14(bc14), bc15(bc15), bc16(bc16), bc17(bc17), bc18(bc18), bc19(bc19), bc20(bc20), bc21(bc21) | P2 | bc0(bc0), bc1(bc1), bc2(bc2), bc3(bc3), bc4(bc4), bc5(bc5), bc6(bc6), bc7(bc7), bc8(bc8), bc9(bc9), bc10(bc10), bc11(bc11), bc12(bc12), bc13(bc13), bc14(bc14), bc15(bc15), bc16(bc16), bc17(bc17), bc18(bc18), bc19(bc19), bc20(bc20), bc21(bc21) | Indicates the band class on which the neighboring CDMA2000 high rate packet data (HRPD) cell operates. For details about this parameter, see 3GPP TS 36.331. This parameter applies only to LTE FDD and LTE TDD. |  | As Design |  |  | No Update
1160 | Additional |  | PS Inter-RAT Mobility between E-UTRAN and CDMA2000 | Cdma2000HrpdNCell_Frequency | Cdma2000HrpdNCell | Frequency | Frequency | None | None | 0~2047 | P2 | 0~2047 | Indicates the frequency on which the neighboring CDMA2000 high rate packet data (HRPD) cell operates. For details about this parameter, see 3GPP TS 36.331. This parameter applies only to LTE FDD and LTE TDD. |  | As Design |  |  | No Update
1161 | Additional |  | PS Inter-RAT Mobility between E-UTRAN and CDMA2000 Inter-RAT ANR | Cdma2000HrpdNCell_AnrFlag | Cdma2000HrpdNCell | AnrFlag | ANR flag | BOOLEAN_FALSE(False) | BOOLEAN_FALSE(False) | BOOLEAN_FALSE(False), BOOLEAN_TRUE(True) | P2 | BOOLEAN_FALSE(False), BOOLEAN_TRUE(True) | Indicates whether a neighboring CDMA2000 high rate packet data (HRPD) cell is automatically detected by ANR. This parameter applies only to LTE FDD and LTE TDD. |  | As Design |  |  | No Update
1162 | Additional |  | PS Inter-RAT Mobility between E-UTRAN and CDMA2000 | Cdma2000HrpdNCell_LocalCellName | Cdma2000HrpdNCell | LocalCellName | Local cell name | NULL(empty string) | None | 0~99 characters | P2 | 0~99 characters | Indicates the name of the local cell. This parameter applies only to LTE FDD and LTE TDD. |  | As Design |  |  | No Update
1163 | Additional |  | PS Inter-RAT Mobility between E-UTRAN and CDMA2000 | Cdma2000HrpdNCell_NeighbourCellName | Cdma2000HrpdNCell | NeighbourCellName | Neighbour cell name | NULL(empty string) | None | 0~99 characters | P2 | 0~99 characters | Indicates the name of the neighboring CDMA2000 HRPD cell. This parameter applies only to LTE FDD and LTE TDD. |  | As Design |  |  | No Update
1164 | Additional |  | Enhanced CS Fallback to CDMA2000 1xRTT | Cdma20001XrttExtCell_Cdma20001XrttCellId | Cdma20001XrttExtCell | Cdma20001XrttCellId | CDMA20001XRTT cell ID | None | None | 1~4095 | P2 | 1~4095 | Indicates the cell ID of the external CDMA2000 1xRTT cell. The cell ID and sector ID together uniquely identify a CDMA2000 cell in the mobile switching center (MSC). In the CDMA2000 1xRTT network, a cell ID uniquely identifies a cell within the mobile switching center (MSC). A cell ID consists of 12 bits. This parameter applies only to LTE FDD and LTE TDD. |  | As Design |  |  | No Update
1165 | Additional |  | Enhanced CS Fallback to CDMA2000 1xRTT | Cdma20001XrttExtCell_Cdma20001XrttSectorId | Cdma20001XrttExtCell | Cdma20001XrttSectorId | CDMA20001XRTT sector ID | None | None | 0~15 | P2 | 0~15 | Indicates the sector ID of the external CDMA2000 1xRTT cell. The cell ID and sector ID together uniquely identify a CDMA2000 cell in the mobile switching center (MSC). A sector ID is unique in a CDMA2000 cell and consists of four bits. This parameter applies only to LTE FDD and LTE TDD. |  | As Design |  |  | No Update
1166 | Additional |  | Enhanced CS Fallback to CDMA2000 1xRTT | Cdma20001XrttExtCell_BandClass | Cdma20001XrttExtCell | BandClass | Band class | None | None | bc0(bc0), bc1(bc1), bc2(bc2), bc3(bc3), bc4(bc4), bc5(bc5), bc6(bc6), bc7(bc7), bc8(bc8), bc9(bc9), bc10(bc10), bc11(bc11), bc12(bc12), bc13(bc13), bc14(bc14), bc15(bc15), bc16(bc16), bc17(bc17), bc18(bc18), bc19(bc19), bc20(bc20), bc21(bc21) | P2 | bc0(bc0), bc1(bc1), bc2(bc2), bc3(bc3), bc4(bc4), bc5(bc5), bc6(bc6), bc7(bc7), bc8(bc8), bc9(bc9), bc10(bc10), bc11(bc11), bc12(bc12), bc13(bc13), bc14(bc14), bc15(bc15), bc16(bc16), bc17(bc17), bc18(bc18), bc19(bc19), bc20(bc20), bc21(bc21) | Indicates the band class on which the external CDMA2000 1x radio transmission technology (1xRTT) cell operates. For details about this parameter, see 3GPP TS 36.331. This parameter applies only to LTE FDD and LTE TDD. |  | As Design |  |  | No Update
1167 | Additional |  | Enhanced CS Fallback to CDMA2000 1xRTT | Cdma20001XrttExtCell_Frequency | Cdma20001XrttExtCell | Frequency | Frequency | None | None | 0~2047 | P2 | 0~2047 | Indicates the frequency on which the external CDMA2000 1xRTT cell operates. For details about this parameter, see 3GPP TS 36.331. This parameter applies only to LTE FDD and LTE TDD. |  | As Design |  |  | No Update
1168 | Additional |  | Enhanced CS Fallback to CDMA2000 1xRTT | Cdma20001XrttExtCell_Sid | Cdma20001XrttExtCell | Sid | System ID | None | None | 0~32767 | P2 | 0~32767 | Indicates the system ID of the external CDMA2000 1xRTT cell. A system ID is assigned to each local mobile network and is used to determine whether a UE is in the roaming state. For details about this parameter, see 3GPP TS 36.331. This parameter applies only to LTE FDD and LTE TDD. |  | As Design |  |  | No Update
1169 | Additional |  | Enhanced CS Fallback to CDMA2000 1xRTT | Cdma20001XrttExtCell_Nid | Cdma20001XrttExtCell | Nid | Network ID | None | None | 0~65535 | P2 | 0~65535 | Indicates the ID of the network to which the external CDMA2000 1xRTT cell belongs. A base station is a cellular system and a member of the network. A network is a subset of a system that is identified by a system ID. A network in a system is identified by a network ID. A system ID and a network ID together uniquely identify a network. System ID 0 and network ID 0 indicate all base stations outside a specified network and are reserved values. Network ID 65535 is also reserved; this ID indicates that the roaming status of UEs is non-roaming in the whole system no matter what the network ID is. For details, see the description of NID in 3GPP2 C.S0005. This parameter applies only to LTE FDD and LTE TDD. |  | As Design |  |  | No Update
1170 | Additional |  | Enhanced CS Fallback to CDMA2000 1xRTT | Cdma20001XrttExtCell_CellName | Cdma20001XrttExtCell | CellName | Cell name | NULL(empty string) | None | 0~99 characters | P2 | 0~99 characters | Indicates the name of the external CDMA2000 1xRTT cell. This parameter applies only to LTE FDD and LTE TDD. |  | As Design |  |  | No Update
1171 | Additional |  | None | Cdma20001XrttNCell_LocalCellId | Cdma20001XrttNCell | LocalCellId | Local cell ID | None | None | 0~255 | P2 | 0~255 | Indicates the local ID of the cell. It uniquely identifies a cell within an eNodeB. This parameter applies only to LTE FDD and LTE TDD. |  | As Design |  |  | No Update
1172 | Additional |  | Enhanced CS Fallback to CDMA2000 1xRTT | Cdma20001XrttNCell_Cdma20001XrttCellId | Cdma20001XrttNCell | Cdma20001XrttCellId | CDMA20001XRTT cell ID | None | None | 1~4095 | P2 | 1~4095 | Indicates the cell ID of the neighboring CDMA2000 1xRTT cell. The cell ID and sector ID together uniquely identify a CDMA2000 cell in the entire network. In the CDMA2000 1xRTT network, a cell ID uniquely identifies a cell within the mobile switching center (MSC). A cell ID consists of 12 bits. This parameter applies only to LTE FDD and LTE TDD. |  | As Design |  |  | No Update
1173 | Additional |  | Enhanced CS Fallback to CDMA2000 1xRTT | Cdma20001XrttNCell_Cdma20001XrttSectorId | Cdma20001XrttNCell | Cdma20001XrttSectorId | CDMA20001XRTT sector ID | None | None | 0~15 | P2 | 0~15 | Indicates the sector ID of the neighboring CDMA2000 1xRTT cell. The cell ID and sector ID together uniquely identify a CDMA2000 cell within the MSC. A sector ID is unique in a CDMA2000 cell and consists of 4 bits. This parameter applies only to LTE FDD and LTE TDD. |  | As Design |  |  | No Update
1174 | Additional |  | Enhanced CS Fallback to CDMA2000 1xRTT | Cdma20001XrttNCell_BandClass | Cdma20001XrttNCell | BandClass | Band class | None | None | bc0(bc0), bc1(bc1), bc2(bc2), bc3(bc3), bc4(bc4), bc5(bc5), bc6(bc6), bc7(bc7), bc8(bc8), bc9(bc9), bc10(bc10), bc11(bc11), bc12(bc12), bc13(bc13), bc14(bc14), bc15(bc15), bc16(bc16), bc17(bc17), bc18(bc18), bc19(bc19), bc20(bc20), bc21(bc21) | P2 | bc0(bc0), bc1(bc1), bc2(bc2), bc3(bc3), bc4(bc4), bc5(bc5), bc6(bc6), bc7(bc7), bc8(bc8), bc9(bc9), bc10(bc10), bc11(bc11), bc12(bc12), bc13(bc13), bc14(bc14), bc15(bc15), bc16(bc16), bc17(bc17), bc18(bc18), bc19(bc19), bc20(bc20), bc21(bc21) | Indicates the band class on which the neighboring CDMA2000 1xRTT cell operates. For details about this parameter, see 3GPP TS 36.331. This parameter applies only to LTE FDD and LTE TDD. |  | As Design |  |  | No Update
1175 | Additional |  | Enhanced CS Fallback to CDMA2000 1xRTT | Cdma20001XrttNCell_Frequency | Cdma20001XrttNCell | Frequency | Frequency | None | None | 0~2047 | P2 | 0~2047 | Indicates the frequency on which the neighboring CDMA2000 1xRTT cell operates. For details about this parameter, see 3GPP TS 36.331. This parameter applies only to LTE FDD and LTE TDD. |  | As Design |  |  | No Update
1176 | Additional |  | Enhanced CS Fallback to CDMA2000 1xRTT | Cdma20001XrttNCell_Sid | Cdma20001XrttNCell | Sid | System ID | None | None | 0~32767 | P2 | 0~32767 | Indicates the system ID of the neighboring CDMA2000 1xRTT cell. A system ID is assigned to each local mobile network and is used to determine whether a UE is in the roaming state. For details about this parameter, see 3GPP TS 36.331. This parameter applies only to LTE FDD and LTE TDD. |  | As Design |  |  | No Update
1177 | Additional |  | Enhanced CS Fallback to CDMA2000 1xRTT | Cdma20001XrttNCell_Nid | Cdma20001XrttNCell | Nid | Network ID | None | None | 0~65535 | P2 | 0~65535 | Indicates the network ID of the neighboring CDMA2000 1xRTT cell. For details about this parameter, see 3GPP TS 36.331. This parameter applies only to LTE FDD and LTE TDD. |  | As Design |  |  | No Update
1178 | Additional |  | Enhanced CS Fallback to CDMA2000 1xRTT Inter-RAT ANR | Cdma20001XrttNCell_AnrFlag | Cdma20001XrttNCell | AnrFlag | ANR flag | BOOLEAN_FALSE(False) | BOOLEAN_FALSE(False) | BOOLEAN_FALSE(False), BOOLEAN_TRUE(True) | P2 | BOOLEAN_FALSE(False), BOOLEAN_TRUE(True) | Indicates whether a CDMA2000 1xRTT cell is automatically detected by ANR. This parameter applies only to LTE FDD and LTE TDD. |  | As Design |  |  | No Update
1179 | Additional |  | Enhanced CS Fallback to CDMA2000 1xRTT | Cdma20001XrttNCell_LocalCellName | Cdma20001XrttNCell | LocalCellName | Local cell name | NULL(empty string) | None | 0~99 characters | P2 | 0~99 characters | Indicates the name of the local cell. This parameter applies only to LTE FDD and LTE TDD. |  | As Design |  |  | No Update
1180 | Additional |  | Enhanced CS Fallback to CDMA2000 1xRTT | Cdma20001XrttNCell_NeighbourCellName | Cdma20001XrttNCell | NeighbourCellName | Neighbour cell name | NULL(empty string) | None | 0~99 characters | P2 | 0~99 characters | Indicates the name of the neighboring CDMA2000 1xRTT cell. This parameter applies only to LTE FDD and LTE TDD. |  | As Design |  |  | No Update
1181 | Additional |  | Coordinated Scheduling based Power Control | CspcCellSrsMeasNCell_Mcc | CspcCellSrsMeasNCell | Mcc | Mobile country code | None | None | 3 characters | P2 | 3 characters | Indicates the mobile country code (MCC) of the local CSPC cell. A public land mobile network (PLMN) ID is comprised of an MCC and a mobile network code (MNC). The MCC consists of three digits. The MNC consists of two to three digits. For example, if the MCC is 123 and the MNC is 45, the PLMN ID is 12345. This parameter applies only to LTE FDD and LTE TDD. |  | As Design |  |  | No Update
1182 | Additional |  | Coordinated Scheduling based Power Control | CspcCellSrsMeasNCell_Mnc | CspcCellSrsMeasNCell | Mnc | Mobile network code | None | None | 2~3 characters | P2 | 2~3 characters | Indicates the mobile network code (MNC) of the local CSPC cell. A public land mobile network (PLMN) ID is comprised of a mobile country code (MCC) and an MNC. The MCC consists of three digits. The MNC consists of two to three digits. For example, if the MCC is 123 and the MNC is 45, the PLMN ID is 12345. This parameter applies only to LTE FDD and LTE TDD. |  | As Design |  |  | No Update
1183 | Additional |  | Coordinated Scheduling based Power Control | CspcCellSrsMeasNCell_eNodeBId | CspcCellSrsMeasNCell | eNodeBId | eNodeB ID | None | None | 0~1048575 | P2 | 0~1048575 | Indicates the eNodeB identity of the local CSPC cell. It uniquely identifies an eNodeB within a PLMN. The 28-bit E-UTRAN cell identity is comprised of the cell identity and the eNodeB identity (represented by the most significant 20 bits). The cell global identity (CGI) of an E-UTRAN cell is comprised of the E-UTRAN cell identity and the PLMN ID. For details about this parameter, see 3GPP TS 36.413. This parameter applies only to LTE FDD and LTE TDD. |  | As Design |  |  | No Update
1184 | Additional |  | Coordinated Scheduling based Power Control | CspcCellSrsMeasNCell_CellId | CspcCellSrsMeasNCell | CellId | Cell ID | None | None | 0~255 | P2 | 0~255 | Indicates the cell identity of the local CSPC cell. It uniquely identifies a cell within an eNodeB. The 28-bit E-UTRAN cell identity is comprised of the cell identity (represented by the least significant eight bits) and the eNodeB identity. The cell global identity (CGI) of an E-UTRAN cell is comprised of the E-UTRAN cell identity and the PLMN ID. For details about this parameter, see 3GPP TS 36.413. This parameter applies only to LTE FDD and LTE TDD. |  | As Design |  |  | No Update
1185 | Additional |  | Coordinated Scheduling based Power Control | CspcCellSrsMeasNCell_NCellMcc | CspcCellSrsMeasNCell | NCellMcc | Neighbor mobile country code | None | None | 3 characters | P2 | 3 characters | Indicates the mobile country code (MCC) of the neighboring cell performing sounding reference signal (SRS) measurements on UEs in the local CSPC cell. A public land mobile network (PLMN) ID is comprised of an MCC and a mobile network code (MNC). The MCC consists of three digits. The MNC consists of two to three digits. For example, if the MCC is 123 and the MNC is 45, the PLMN ID is 12345. This parameter applies only to LTE FDD and LTE TDD. |  | As Design |  |  | No Update
1186 | Additional |  | Coordinated Scheduling based Power Control | CspcCellSrsMeasNCell_NCellMnc | CspcCellSrsMeasNCell | NCellMnc | Neighbor mobile network code | None | None | 2~3 characters | P2 | 2~3 characters | Indicates the mobile network code (MNC) of the neighboring cell performing sounding reference signal (SRS) measurements on UEs in the local CSPC cell. A public land mobile network (PLMN) ID is comprised of a mobile country code (MCC) and an MNC. The MCC consists of three digits. The MNC consists of two to three digits. For example, if the MCC is 123 and the MNC is 45, the PLMN ID is 12345. This parameter applies only to LTE FDD and LTE TDD. |  | As Design |  |  | No Update
1187 | Additional |  | Coordinated Scheduling based Power Control | CspcCellSrsMeasNCell_NCellENodeBId | CspcCellSrsMeasNCell | NCellENodeBId | Neighbor eNodeB ID | None | None | 0~1048575 | P2 | 0~1048575 | Indicates the eNodeB identity of the neighboring cell performing sounding reference signal (SRS) measurements on UEs in the local CSPC cell. It uniquely identifies an eNodeB within a PLMN. The 28-bit E-UTRAN cell identity is comprised of the cell identity and the eNodeB identity (represented by the most significant 20 bits). The cell global identity (CGI) of an E-UTRAN cell is comprised of the E-UTRAN cell identity and the PLMN ID. For details about this parameter, see 3GPP TS 36.413. This parameter applies only to LTE FDD and LTE TDD. |  | As Design |  |  | No Update
1188 | Additional |  | Coordinated Scheduling based Power Control | CspcCellSrsMeasNCell_NCellId | CspcCellSrsMeasNCell | NCellId | Neighbor Cell ID | None | None | 0~255 | P2 | 0~255 | Indicates the identity of the neighboring cell performing sounding reference signal (SRS) measurements on UEs in the local CSPC cell under the same eNodeB. It uniquely identifies a cell within an eNodeB. The 28-bit E-UTRAN cell identity is comprised of the cell identity (represented by the least significant eight bits) and the eNodeB identity. The cell global identity (CGI) of an E-UTRAN cell is comprised of the E-UTRAN cell identity and the PLMN ID. For details about this parameter, see 3GPP TS 36.413. This parameter applies only to LTE FDD and LTE TDD. |  | As Design |  |  | No Update
1189 | Additional |  | None | EutranBlkNCell_LocalCellId | EutranBlkNCell | LocalCellId | Local Cell ID | None | None | 0~255 | P2 | 0~255 | Indicates the ID of a local cell, which uniquely identifies a cell within an eNodeB. This parameter applies only to LTE FDD and LTE TDD. |  | As Design |  |  | No Update
1190 | Additional |  | None | EutranBlkNCell_Mcc | EutranBlkNCell | Mcc | Mobile country code | None | None | 3 characters | P2 | 3 characters | Indicates the MCC of a neighboring E-UTRAN cell. A PLMN ID is composed of an MCC and an MNC. The MCC consists of three digits. The MNC consists of two or three digits. For example, if the MCC is 123 and the MNC is 45, the PLMN ID is 12345. This parameter applies only to LTE FDD and LTE TDD. |  | As Design |  |  | No Update
1191 | Additional |  | None | EutranBlkNCell_Mnc | EutranBlkNCell | Mnc | Mobile network code | None | None | 2~3 characters | P2 | 2~3 characters | Indicates the MNC of a neighboring E-UTRAN cell. A PLMN ID is composed of an MCC and an MNC. The MCC consists of three digits. The MNC consists of two or three digits. For example, if the MCC is 123 and the MNC is 45, the PLMN ID is 12345. This parameter applies only to LTE FDD and LTE TDD. |  | As Design |  |  | No Update
1192 | Additional |  | None | EutranBlkNCell_eNodeBId | EutranBlkNCell | eNodeBId | eNodeB ID | None | None | 0~1048575 | P2 | 0~1048575 | Indicates the eNodeB ID of a blacklisted neighboring E-UTRAN cell, which uniquely identifies an eNodeB within a PLMN. A cell ID and an eNodeB ID compose a 28-bit E-UTRAN cell ID, where the eNodeB ID is represented by the 20 most significant bits. An E-UTRAN cell ID and a PLMN ID compose an E-UTRAN CGI (ECGI). For details about this parameter, see 3GPP TS 36.413. This parameter applies only to LTE FDD and LTE TDD. |  | As Design |  |  | No Update
1193 | Additional |  | None | EutranBlkNCell_CellId | EutranBlkNCell | CellId | Cell ID | None | None | 0~255 | P2 | 0~255 | Indicates the cell ID of a blacklisted neighboring E-UTRAN cell, which uniquely identifies a cell within an eNodeB. A cell ID and an eNodeB ID compose a 28-bit E-UTRAN cell ID, where the cell ID is represented by the 8 least significant bits. An E-UTRAN cell ID and a PLMN ID compose an E-UTRAN CGI (ECGI). For details about this parameter, see 3GPP TS 36.413. This parameter applies only to LTE FDD and LTE TDD. |  | As Design |  |  | No Update
1194 | Additional |  | Neighbor Cell Classification Management | EutranBlkNCell_AutoCfgFlag | EutranBlkNCell | AutoCfgFlag | Auto Config Flag | MANUAL_CREATED(MANUAL_CREATED) | None | MANUAL_CREATED(MANUAL_CREATED), AUTO_CREATED(AUTO_CREATED) | P2 | MANUAL_CREATED(MANUAL_CREATED), AUTO_CREATED(AUTO_CREATED) | Indicates whether a neighboring E-UTRAN cell is automatically blacklisted by the system or manually blacklisted. The parameter value AUTO_CREATED indicates that the neighboring E-UTRAN cell is automatically blacklisted by the system. The parameter value MANUAL_CREATED indicates that the neighboring E-UTRAN cell is manually blacklisted by operators using the MAE or MML commands. This parameter applies only to LTE FDD and LTE TDD. |  | As Design |  |  | No Update
1195 | Additional |  | None | UtranBlkNCell_LocalCellId | UtranBlkNCell | LocalCellId | Local Cell ID | None | None | 0~255 | P2 | 0~255 | Indicates the local ID of a cell. It uniquely identifies a cell within an eNodeB. This parameter applies only to LTE FDD and LTE TDD. |  | As Design |  |  | No Update
1196 | Additional |  | None | UtranBlkNCell_Mcc | UtranBlkNCell | Mcc | Mobile country code | None | None | 3 characters | P2 | 3 characters | Indicates the mobile country code (MCC) of the neighboring UTRAN cell. A PLMN ID is composed of an MCC and an MNC. The MCC consists of three digits. The MNC consists of two to three digits. For example, if the MCC is 123 and the MNC is 45, the PLMN ID is 12345. This parameter applies only to LTE FDD and LTE TDD. |  | As Design |  |  | No Update
1197 | Additional |  | None | UtranBlkNCell_Mnc | UtranBlkNCell | Mnc | Mobile network code | None | None | 2~3 characters | P2 | 2~3 characters | Indicates the mobile network code (MNC) of the neighboring UTRAN cell. A PLMN ID is composed of an MCC and an MNC. The MCC consists of three digits. The MNC consists of two to three digits. For example, if the MCC is 123 and the MNC is 45, the PLMN ID is 12345. This parameter applies only to LTE FDD and LTE TDD. |  | As Design |  |  | No Update
1198 | Additional |  | None | UtranBlkNCell_RncId | UtranBlkNCell | RncId | RNC ID | None | None | 0~65535 | P2 | 0~65535 | Indicates the RNC ID of the external UTRAN cell. There are two RNC ID patterns: RNC-ID and extended RNC-ID. A 28-bit UTRAN cell ID is comprised of an RNC ID and an RNC-wide cell ID. In the RNC-ID pattern, the most significant 12 bits of the UTRAN cell ID represent the RNC ID and the least significant 16 bits represent the RNC-wide cell ID. The UTRAN cell ID is calculated using the following formula: UTRAN Cell Identity = RncId x 65536 + CellId. In the extended RNC-ID pattern, the most significant 16 bits of the UTRAN cell ID represent the RNC ID and the least significant 12 bits represent the RNC-wide cell ID. The UTRAN cell ID is calculated using the following formula: UTRAN Cell Identity = RncId x 4096 + CellId. For details about this parameter, see 3GPP TS 25.401. This parameter applies only to LTE FDD and LTE TDD. |  | As Design |  |  | No Update
1199 | Additional |  | None | UtranBlkNCell_CellId | UtranBlkNCell | CellId | Cell ID | None | None | 0~65535 | P2 | 0~65535 | Indicates the RNC-wide cell ID of the external UTRAN cell. It uniquely identifies a cell within an RNC. There are two RNC ID patterns: RNC-ID and extended RNC-ID. In the RNC-ID pattern, the most significant 12 bits of the UTRAN cell ID represent the RNC ID and the least significant 16 bits represent the RNC-wide cell ID. The UTRAN cell ID is calculated using the following formula: UTRAN Cell Identity = RncId x 65536 + CellId. In the extended RNC-ID pattern, the most significant 16 bits of the UTRAN cell ID represent the RNC ID and the least significant 12 bits represent the RNC-wide cell ID. The UTRAN cell ID is calculated using the following formula: UTRAN Cell Identity = RncId x 4096 + CellId. For details about this parameter, see 3GPP TS 25.401. This parameter applies only to LTE FDD and LTE TDD. |  | As Design |  |  | No Update
1200 | Additional |  | Neighbor Cell Classification Management | UtranBlkNCell_AutoCfgFlag | UtranBlkNCell | AutoCfgFlag | Auto Config Flag | MANUAL_CREATED(MANUAL_CREATED) | None | MANUAL_CREATED(MANUAL_CREATED), AUTO_CREATED(AUTO_CREATED) | P2 | MANUAL_CREATED(MANUAL_CREATED), AUTO_CREATED(AUTO_CREATED) | Indicates whether a blacklisted neighboring UTRAN cell is automatically generated by the eNodeB or manually created. If this parameter is set to AUTO_CREATED, the eNodeB automatically generates the blacklisted neighboring UTRAN cell. If this parameter is set to MANUAL_CREATED, operators create the blacklisted neighboring UTRAN cell using the MAE or MML commands. This parameter applies only to LTE FDD and LTE TDD. |  | As Design |  |  | No Update
1201 | Additional |  | None | EutranNFreqSCellOp_LocalCellId | EutranNFreqSCellOp | LocalCellId | Local cell ID | None | None | 0~255 | P2 | 0~255 | Indicates the ID of the local cell. It uniquely identifies a cell within an eNodeB. This parameter applies only to LTE FDD and LTE TDD. |  | As Design |  |  | No Update
1202 | Additional |  | MOCN Flexible Priority Based Camping | EutranNFreqSCellOp_DlEarfcn | EutranNFreqSCellOp | DlEarfcn | Downlink EARFCN | None | None | 0~70545,229376~229575 | P2 | 0~70545,229376~229575 | Indicates the DL EARFCN of the Operator Configuration for Serving Cell in E-UTRAN Frequency. For details, see the 3GPP TS 36.104. This parameter applies only to LTE FDD and LTE TDD. |  | As Design |  |  | No Update
1203 | Additional |  | MOCN Flexible Priority Based Camping | EutranNFreqSCellOp_CnOperatorID | EutranNFreqSCellOp | CnOperatorID | Cn operator ID | None | None | 0~5 | P2 | 0~5 | Indicates the ID of the operator. This parameter applies only to LTE FDD and LTE TDD. |  | As Design |  |  | No Update
1204 | Additional |  | None | UtranNFreqSCellOp_LocalCellId | UtranNFreqSCellOp | LocalCellId | Local cell ID | None | None | 0~255 | P2 | 0~255 | Indicates the cell ID of the local cell. It uniquely identifies a cell within an eNodeB. This parameter applies only to LTE FDD and LTE TDD. |  | As Design |  |  | No Update
1205 | Additional |  | MOCN Flexible Priority Based Camping | UtranNFreqSCellOp_UtranDlArfcn | UtranNFreqSCellOp | UtranDlArfcn | Downlink UARFCN | None | None | 0~16383 | P2 | 0~16383 | Indicates the downlink UARFCN of the neighboring UTRAN frequency. This parameter applies only to LTE FDD and LTE TDD. |  | As Design |  |  | No Update
1206 | Additional |  | MOCN Flexible Priority Based Camping | UtranNFreqSCellOp_CnOperatorID | UtranNFreqSCellOp | CnOperatorID | Cn operator ID | None | None | 0~5 | P2 | 0~5 | Indicates the ID of the operator. This parameter applies only to LTE FDD and LTE TDD. |  | As Design |  |  | No Update
1207 | Additional |  | None | GeranNFGroupSCellOp_LocalCellId | GeranNFGroupSCellOp | LocalCellId | Local cell ID | None | None | 0~255 | P2 | 0~255 | Indicates the local cell ID. It uniquely identifies a cell within an eNodeB. This parameter applies only to LTE FDD and LTE TDD. |  | As Design |  |  | No Update
1208 | Additional |  | MOCN Flexible Priority Based Camping | GeranNFGroupSCellOp_BcchGroupId | GeranNFGroupSCellOp | BcchGroupId | BCCH group ID | None | None | 0~31 | P2 | 0~31 | Indicates the index of the GERAN carrier frequency group. It uniquely identifies a GERAN carrier frequency group. This parameter applies only to LTE FDD and LTE TDD. |  | As Design |  |  | No Update
1209 | Additional |  | MOCN Flexible Priority Based Camping | GeranNFGroupSCellOp_CnOperatorID | GeranNFGroupSCellOp | CnOperatorID | Cn operator ID | None | None | 0~5 | P2 | 0~5 | Indicates the ID of the operator. This parameter applies only to LTE FDD and LTE TDD. |  | As Design |  |  | No Update
1210 | Additional |  | None | Cdma2000BcSCellOp_LocalCellId | Cdma2000BcSCellOp | LocalCellId | Local cell ID | None | None | 0~255 | P2 | 0~255 | Indicates the ID of the local cell. It uniquely identifies a cell within an eNodeB. This parameter applies only to LTE FDD and LTE TDD. |  | As Design |  |  | No Update
1211 | Additional |  | CS Fallback to CDMA2000 1xRTT PS Inter-RAT Mobility between E-UTRAN and CDMA2000 MOCN Flexible Priority Based Camping | Cdma2000BcSCellOp_BandClass | Cdma2000BcSCellOp | BandClass | Band class | None | None | bc0(bc0), bc1(bc1), bc2(bc2), bc3(bc3), bc4(bc4), bc5(bc5), bc6(bc6), bc7(bc7), bc8(bc8), bc9(bc9), bc10(bc10), bc11(bc11), bc12(bc12), bc13(bc13), bc14(bc14), bc15(bc15), bc16(bc16), bc17(bc17), bc18(bc18), bc19(bc19), bc20(bc20), bc21(bc21) | P2 | bc0(bc0), bc1(bc1), bc2(bc2), bc3(bc3), bc4(bc4), bc5(bc5), bc6(bc6), bc7(bc7), bc8(bc8), bc9(bc9), bc10(bc10), bc11(bc11), bc12(bc12), bc13(bc13), bc14(bc14), bc15(bc15), bc16(bc16), bc17(bc17), bc18(bc18), bc19(bc19), bc20(bc20), bc21(bc21) | Indicates the neighboring CDMA2000 band class. For details, see 3GPP 36.331. This parameter applies only to LTE FDD and LTE TDD. |  | As Design |  |  | No Update
1212 | Additional |  | CS Fallback to CDMA2000 1xRTT PS Inter-RAT Mobility between E-UTRAN and CDMA2000 MOCN Flexible Priority Based Camping | Cdma2000BcSCellOp_CnOperatorID | Cdma2000BcSCellOp | CnOperatorID | Cn operator ID | None | None | 0~5 | P2 | 0~5 | Indicates the ID of the operator. This parameter applies only to LTE FDD and LTE TDD. |  | As Design |  |  | No Update
1213 | Additional |  | None | EutranNFreqRanShare_LocalCellId | EutranNFreqRanShare | LocalCellId | Local cell ID | None | None | 0~255 | P2 | 0~255 | Indicates the ID of the local cell. It uniquely identifies a cell within an eNodeB. This parameter applies only to LTE FDD and LTE TDD. |  | As Design |  |  | No Update
1214 | Additional |  | RAN Sharing with Common Carrier MOCN Flexible Priority Based Camping Hybrid RAN Sharing | EutranNFreqRanShare_DlEarfcn | EutranNFreqRanShare | DlEarfcn | Downlink EARFCN | None | None | 0~70545,229376~229575 | P2 | 0~70545,229376~229575 | Indicates the DL EARFCN of the operator that shares the neighboring E-UTRAN frequency. For details, see the 3GPP TS 36.104. This parameter applies only to LTE FDD and LTE TDD. |  | As Design |  |  | No Update
1215 | Additional |  | RAN Sharing with Common Carrier MOCN Flexible Priority Based Camping Hybrid RAN Sharing | EutranNFreqRanShare_Mcc | EutranNFreqRanShare | Mcc | Mobile country code | None | None | 3 characters | P2 | 3 characters | Indicates the mobile country code (MCC) of the operator that shares the neighboring E-UTRAN frequency. A public land mobile network (PLMN) ID is comprised of an MCC and a mobile network code (MNC). The MCC consists of three digits. The MNC consists of two to three digits. For example, if the MCC is 123 and the MNC is 45, the PLMN ID is 12345. This parameter applies only to LTE FDD and LTE TDD. |  | As Design |  |  | No Update
1216 | Additional |  | RAN Sharing with Common Carrier MOCN Flexible Priority Based Camping Hybrid RAN Sharing | EutranNFreqRanShare_Mnc | EutranNFreqRanShare | Mnc | Mobile network code | None | None | 2~3 characters | P2 | 2~3 characters | Indicates the mobile network code (MNC) of the operator that shares the neighboring E-UTRAN frequency. A public land mobile network (PLMN) ID is comprised of a mobile network code (MCC) and an MNC. The MCC consists of three digits. The MNC consists of two to three digits. For example, if the MCC is 123 and the MNC is 45, the PLMN ID is 12345. This parameter applies only to LTE FDD and LTE TDD. |  | As Design |  |  | No Update
1217 | Additional |  | None | ENodeBCluster_eNodeBIndex | ENodeBCluster | eNodeBIndex | eNodeB Index | None | None | 1~60 | P2 | 1~60 | Indicates the index of an eNodeB managed by the centralized clustering node. It uniquely identifies an eNodeB on the centralized clustering node. This parameter applies only to LTE FDD and LTE TDD. |  | As Design |  |  | No Update
1218 | Additional |  | None | IntraFreqBlkCell_LocalCellId | IntraFreqBlkCell | LocalCellId | Local cell ID | None | None | 0~255 | P2 | 0~255 | Indicates the ID of the local cell. It uniquely identifies a cell within an eNodeB. This parameter applies only to LTE FDD and LTE TDD. |  | As Design |  |  | No Update
1219 | Additional |  | Broadcast of system information Coverage Based Intra-frequency Handover | IntraFreqBlkCell_PhyCellId | IntraFreqBlkCell | PhyCellId | Start physical cell ID | None | None | 0~503 | P2 | 0~503 | Indicates the starting PCI of the intra-frequency blacklisted cell. For details, see 3GPP TS 36.331. This parameter applies only to LTE FDD and LTE TDD. |  | As Design |  |  | No Update
1220 | Additional |  | Cell Selection and Re-selection Coverage Based Intra-frequency Handover Camp & Handover Based on SPID | IntraFreqBlkCell_CellName | IntraFreqBlkCell | CellName | Cell name | NULL(empty string) | None | 0~99 characters | P2 | 0~99 characters | Indicates the name of the intra-frequency blacklisted cell. This parameter applies only to LTE FDD and LTE TDD. |  | As Design |  |  | No Update
1221 | Additional |  | Broadcast of system information Coverage Based Intra-frequency Handover Cell Selection and Re-selection | IntraFreqBlkCell_PhyCellIdRange | IntraFreqBlkCell | PhyCellIdRange | Physical cell ID range | n1(n1) | None | n1(n1), n4(n4), n8(n8), n12(n12), n16(n16), n24(n24), n32(n32), n48(n48), n64(n64), n84(n84), n96(n96), n128(n128), n168(n168), n252(n252), n504(n504) | P2 | n1(n1), n4(n4), n8(n8), n12(n12), n16(n16), n24(n24), n32(n32), n48(n48), n64(n64), n84(n84), n96(n96), n128(n128), n168(n168), n252(n252), n504(n504) | Indicates the PCI range of the intra-frequency blacklisted cell. For details, see 3GPP TS 36.331. This parameter applies only to LTE FDD and LTE TDD. |  | As Design |  |  | No Update
1222 | Additional |  | None | InterFreqBlkCell_LocalCellId | InterFreqBlkCell | LocalCellId | Local cell ID | None | None | 0~255 | P2 | 0~255 | Indicates the ID of the local cell. It uniquely identifies a cell within an eNodeB. This parameter applies only to LTE FDD and LTE TDD. |  | As Design |  |  | No Update
1223 | Additional |  | Cell Selection and Re-selection Coverage Based Inter-frequency Handover | InterFreqBlkCell_DlEarfcn | InterFreqBlkCell | DlEarfcn | Downlink EARFCN | None | None | 0~70545,229376~229575 | P2 | 0~70545,229376~229575 | Indicates the DL EARFCN of the inter-frequency blacklisted cell. For details, see 3GPP TS 36.104. This parameter applies only to LTE FDD and LTE TDD. |  | As Design |  |  | No Update
1224 | Additional |  | Coverage Based Inter-frequency Handover Distance Based Inter-frequency Handover Service Based Inter-frequency Handover | InterFreqBlkCell_PhyCellId | InterFreqBlkCell | PhyCellId | Start physical cell ID | None | None | 0~503 | P2 | 0~503 | Indicates the starting physical cell ID of the inter-frequency blacklisted cell. For details, see 3GPP TS 36.331. This parameter applies only to LTE FDD and LTE TDD. |  | As Design |  |  | No Update
1225 | Additional |  | Cell Selection and Re-selection Coverage Based Inter-frequency Handover Camp & Handover Based on SPID | InterFreqBlkCell_CellName | InterFreqBlkCell | CellName | Cell name | NULL(empty string) | None | 0~99 characters | P2 | 0~99 characters | Indicates the name of the inter-frequency blacklisted cell. This parameter applies only to LTE FDD and LTE TDD. |  | As Design |  |  | No Update
1226 | Additional |  | Coverage Based Inter-frequency Handover Distance Based Inter-frequency Handover Service Based Inter-frequency Handover Cell Selection and Re-selection | InterFreqBlkCell_PhyCellIdRange | InterFreqBlkCell | PhyCellIdRange | Physical cell ID range | n1(n1) | None | n1(n1), n4(n4), n8(n8), n12(n12), n16(n16), n24(n24), n32(n32), n48(n48), n64(n64), n84(n84), n96(n96), n128(n128), n168(n168), n252(n252), n504(n504) | P2 | n1(n1), n4(n4), n8(n8), n12(n12), n16(n16), n24(n24), n32(n32), n48(n48), n64(n64), n84(n84), n96(n96), n128(n128), n168(n168), n252(n252), n504(n504) | Indicates the physical cell ID range of the inter-frequency blacklisted cell. For details, see 3GPP TS 36.331. This parameter applies only to LTE FDD and LTE TDD. |  | As Design |  |  | No Update
1227 | Additional |  | None | EutranInterNFreq_LocalCellId | EutranInterNFreq | LocalCellId | Local cell ID | None | None | 0~255 | P2 | 0~255 | Indicates the cell ID of a local cell. It uniquely identifies a cell within an eNodeB. |  | As Design |  |  | No Update
1228 | Additional |  | Coverage Based Inter-frequency Handover Cell Selection and Re-selection Distance Based Inter-frequency Handover Service Based Inter-frequency Handover Mobility between LTE TDD and LTE FDD | EutranInterNFreq_UlEarfcn | EutranInterNFreq | UlEarfcn | Uplink EARFCN | 18000 | None | 18000~65535,131072~134181,229376~229575 | P2 | 18000~65535,131072~134181,229376~229575 | Indicates the uplink E-UTRA absolute radio frequency channel number (EARFCN) of the inter-frequency neighboring cell. If the value of this parameter is not specified, the default uplink EARFCN is used, which is calculated based on the downlink EARFCN. For details about this parameter, see 3GPP TS 36.104. This parameter applies only to LTE FDD and LTE TDD. |  | As Design |  |  | No Update
1229 | Additional |  | RAN Sharing with Common Carrier RAN Sharing with Dedicated Carrier Coverage Based Intra-frequency Handover Coverage Based Inter-frequency Handover Distance Based Inter-frequency Handover Service Based Inter-frequency Handover Mobility between LTE TDD and LTE FDD Hybrid RAN Sharing | EutranExternalCell_Mcc | EutranExternalCell | Mcc | Mobile country code | None | None | 3 characters | P2 | 3 characters | Indicates the mobile country code of the external E-UTRAN cell. The PLMN consists of the MCC and the MNC. The MCC consists of three digits. The MNC consists of two to three digits. For example, if the MCC is 123 and the MNC is 45, then the PLMN ID is 12345. |  | As Design |  |  | No Update
1230 | Additional |  | RAN Sharing with Common Carrier RAN Sharing with Dedicated Carrier Coverage Based Intra-frequency Handover Coverage Based Inter-frequency Handover Distance Based Inter-frequency Handover Service Based Inter-frequency Handover Mobility between LTE TDD and LTE FDD Hybrid RAN Sharing | EutranExternalCell_Mnc | EutranExternalCell | Mnc | Mobile network code | None | None | 2~3 characters | P2 | 2~3 characters | Indicates the mobile network code of the external E-UTRAN cell. The PLMN consists of the MCC and the MNC. The MCC consists of three digits. The MNC consists of two to three digits. For example, if the MCC is 123 and the MNC is 45, then the PLMN ID is 12345. |  | As Design |  |  | No Update
1231 | Additional |  | None | EutranExternalCell_eNodeBId | EutranExternalCell | eNodeBId | eNodeB ID | None | None | 0~1048575 | P2 | 0~1048575 | Indicates the eNodeB ID of the external E-UTRAN cell. It uniquely identifies an eNodeB within a PLMN. The 28-bit E-UTRAN cell ID is comprised of the cell ID and the eNodeB ID (represented by the most significant 20 bits). The cell global identity (CGI) of an E-UTRAN cell is comprised of the E-UTRAN cell ID and the PLMN ID. For details, see 3GPP TS 36.413. |  | As Design |  |  | No Update
1232 | Additional |  | Coverage Based Intra-frequency Handover Coverage Based Inter-frequency Handover | EutranExternalCell_CellId | EutranExternalCell | CellId | Cell ID | None | None | 0~255 | P2 | 0~255 | Indicates the cell ID of the external E-UTRAN cell. It uniquely identifies a cell within an eNodeB. The 28-bit E-UTRAN cell ID is comprised of the cell ID (represented by the least significant eight bits) and the eNodeB ID. An E-UTRAN cell ID and a PLMN ID compose an E-UTRAN CGI (ECGI). For details, see 3GPP TS 36.413. |  | As Design |  |  | No Update
1233 | Additional |  | RAN Sharing with Common Carrier RAN Sharing with Dedicated Carrier Coverage Based Intra-frequency Handover Coverage Based Inter-frequency Handover Distance Based Inter-frequency Handover Service Based Inter-frequency Handover Mobility between LTE TDD and LTE FDD Hybrid RAN Sharing | EutranExternalCell_DlEarfcn | EutranExternalCell | DlEarfcn | Downlink EARFCN | None | None | 0~70545,229376~229575 | P2 | 0~70545,229376~229575 | Indicates the DL EARFCN of the external E-UTRAN cell. For details, see 3GPP TS 36.104. |  | As Design |  |  | No Update
1234 | Additional |  | Coverage Based Intra-frequency Handover Coverage Based Inter-frequency Handover | EutranExternalCell_UlEarfcnCfgInd | EutranExternalCell | UlEarfcnCfgInd | Uplink EARFCN indicator | NOT_CFG(Not configure) | NOT_CFG(Not configure) | NOT_CFG(Not configure), CFG(Configure) | P2 | NOT_CFG(Not configure), CFG(Configure) | Indicates whether to configure the uplink E-UTRA absolute radio frequency channel number (EARFCN) for the external E-UTRAN cell. This parameter applies only to LTE FDD and LTE TDD. |  | As Design |  |  | No Update
1235 | Additional |  | RAN Sharing with Common Carrier RAN Sharing with Dedicated Carrier Coverage Based Intra-frequency Handover Coverage Based Inter-frequency Handover Distance Based Inter-frequency Handover Service Based Inter-frequency Handover Mobility between LTE TDD and LTE FDD Hybrid RAN Sharing | EutranExternalCell_UlEarfcn | EutranExternalCell | UlEarfcn | Uplink EARFCN | 18000 | None | 18000~65535,131072~134181,229376~229575 | P2 | 18000~65535,131072~134181,229376~229575 | Indicates the uplink E-UTRA absolute radio frequency channel number (EARFCN) of the external E-UTRAN cell. If the value of this parameter is not specified, the default uplink EARFCN is used, which is calculated based on the downlink EARFCN. For details about this parameter, see 3GPP TS 36.104. This parameter applies only to LTE FDD and LTE TDD. |  | As Design |  |  | No Update
1236 | Additional |  | Coverage Based Intra-frequency Handover Coverage Based Inter-frequency Handover Cell Selection and Re-selection Coverage Based Intra-frequency Handover | EutranExternalCell_PhyCellId | EutranExternalCell | PhyCellId | Physical cell ID | None | None | 0~503 | P2 | 0~503 | Indicates the physical cell identifier (PCI) of the external E-UTRAN cell. For details, see 3GPP TS 36.331. |  | As Design |  |  | No Update
1237 | Additional |  | Coverage Based Intra-frequency Handover Coverage Based Inter-frequency Handover | EutranExternalCell_CellName | EutranExternalCell | CellName | Cell name | NULL(empty string) | None | 0~99 characters | P2 | 0~99 characters | Indicates the name of the external E-UTRAN cell. |  | As Design |  |  | No Update
1238 | Additional |  | None | EutranExternalCell_MultiBand.FreqBand | EutranExternalCell | MultiBand.FreqBand | Frequency band | None | None | 1~256 | P2 | 1~256 | Indicates the frequency band in which the cell operates. For details about this parameter, see 3GPP TS 36.104. |  | As Design |  |  | No Update
1239 | Additional |  | Automatic Neighbour Relation (ANR) | EutranExternalCell_AnrFlag | EutranExternalCell | AnrFlag | ANR flag | BOOLEAN_FALSE(False) | BOOLEAN_FALSE(False) | BOOLEAN_FALSE(False), BOOLEAN_TRUE(True) | P2 | BOOLEAN_FALSE(False), BOOLEAN_TRUE(True) | Indicates whether an external cell is automatically detected by ANR. This parameter applies only to LTE FDD and LTE TDD. |  | As Design |  |  | No Update
1240 | Additional |  | High Speed Specified Policy Management | EutranExternalCell_HighSpeedFlag | EutranExternalCell | HighSpeedFlag | High Speed Flag | BOOLEAN_FALSE(False) | BOOLEAN_FALSE(False) | BOOLEAN_FALSE(False), BOOLEAN_TRUE(True) | P2 | BOOLEAN_FALSE(False), BOOLEAN_TRUE(True) | Indicates whether the neighboring cell is a high-speed or ultra-high-speed cell. The local eNodeB modifies the high-speed or ultra-high-speed attribute of a neighboring cell based on the X2 interface setup or update message received from the neighboring eNodeB. This parameter applies only to LTE FDD and LTE TDD. |  | As Design |  |  | No Update
1241 | Additional |  | None | EutranInterFreqNCell_LocalCellId | EutranInterFreqNCell | LocalCellId | Local cell ID | None | None | 0~255 | P2 | 0~255 | Indicates the cell ID of the local cell. It uniquely identifies a cell within an eNodeB. |  | As Design |  |  | No Update
1242 | Additional |  | Coverage Based Inter-frequency Handover | EutranInterFreqNCell_Mcc | EutranInterFreqNCell | Mcc | Mobile country code | None | None | 3 characters | P2 | 3 characters | Indicates the mobile country code of the E-UTRAN neighboring cell. The PLMN consists of the MCC and the MNC. The MCC consists of three digits. The MNC consists of two to three digits. For example, if the MCC is 123 and the MNC is 45, then the PLMN ID is 12345. |  | As Design |  |  | No Update
1243 | Additional |  | Coverage Based Inter-frequency Handover | EutranInterFreqNCell_Mnc | EutranInterFreqNCell | Mnc | Mobile network code | None | None | 2~3 characters | P2 | 2~3 characters | Indicates the mobile network code of the E-UTRAN neighboring cell. The PLMN consists of the MCC and the MNC. The MCC consists of three digits. The MNC consists of two to three digits. For example, if the MCC is 123 and the MNC is 45, then the PLMN ID is 12345. |  | As Design |  |  | No Update
1244 | Additional |  | None | EutranInterFreqNCell_eNodeBId | EutranInterFreqNCell | eNodeBId | eNodeB ID | None | None | 0~1048575 | P2 | 0~1048575 | Indicates the eNodeB ID of the inter-frequency neighboring cell. It uniquely identifies an eNodeB within a PLMN. The 28-bit E-UTRAN cell ID is comprised of the cell ID and the eNodeB ID (represented by the most significant 20 bits). The cell global identity (CGI) of an E-UTRAN cell is comprised of the E-UTRAN cell ID and the PLMN ID. For details, see 3GPP TS 36.413. |  | As Design |  |  | No Update
1245 | Additional |  | Coverage Based Inter-frequency Handover | EutranInterFreqNCell_CellId | EutranInterFreqNCell | CellId | Cell ID | None | None | 0~255 | P2 | 0~255 | Indicates the local ID of the inter-frequency neighboring cell. It uniquely identifies a cell within an eNodeB. The 28-bit E-UTRAN cell ID is comprised of the cell ID (represented by the least significant eight bits) and the eNodeB ID. The cell global identity (CGI) of an E-UTRAN cell is comprised of the E-UTRAN cell ID and the PLMN ID. For details, see 3GPP TS 36.413. |  | As Design |  |  | No Update
1246 | Additional |  | Automatic Neighbour Relation (ANR) | EutranInterFreqNCell_AnrFlag | EutranInterFreqNCell | AnrFlag | ANR flag | BOOLEAN_FALSE(False) | BOOLEAN_FALSE(False) | BOOLEAN_FALSE(False), BOOLEAN_TRUE(True) | P2 | BOOLEAN_FALSE(False), BOOLEAN_TRUE(True) | Indicates whether this neighboring cell is automatically discovered by the ANR algorithm. This parameter applies only to LTE FDD and LTE TDD. |  | As Design |  |  | No Update
1247 | Additional |  | Standalone Deployment LTE Guardband Deployment LTE In-band Deployment | EutranInterFreqNCell_DlFreqOffset | EutranInterFreqNCell | DlFreqOffset | Downlink Frequency Offset | None | None | NEG_2(NEG_2), NEG_1(NEG_1), NEG_0DOT5(NEG_0DOT5), POS_0(POS_0), POS_1(POS_1) | P2 | NEG_2(NEG_2), NEG_1(NEG_1), NEG_0DOT5(NEG_0DOT5), POS_0(POS_0), POS_1(POS_1) | Indicates the frequency offset of the PRB downlink central frequency to the downlink frequency. For details, see 3GPP TS 36.101. This parameter applies only to NB-IoT. |  | As Design |  |  | No Update
1248 | Additional |  | Coverage Based Inter-frequency Handover Automatic Neighbour Relation (ANR) | EutranInterFreqNCell_LocalCellName | EutranInterFreqNCell | LocalCellName | Local cell name | NULL(empty string) | None | 0~99 characters | P2 | 0~99 characters | Indicates the name of the local cell. |  | As Design |  |  | No Update
1249 | Additional |  | Coverage Based Inter-frequency Handover Automatic Neighbour Relation (ANR) | EutranInterFreqNCell_NeighbourCellName | EutranInterFreqNCell | NeighbourCellName | Neighbour cell name | NULL(empty string) | None | 0~99 characters | P2 | 0~99 characters | Indicates the name of the inter-frequency neighboring cell. |  | As Design |  |  | No Update
1250 | Additional |  | Neighbor Cell Classification Management | EutranInterFreqNCell_NCellClassLabel | EutranInterFreqNCell | NCellClassLabel | Neighbor Cell Classification Label | FORMAL(FORMAL) | None | FORMAL(FORMAL), EXTENDED(EXTENDED) | P2 | FORMAL(FORMAL), EXTENDED(EXTENDED) | Indicates the neighboring cell classification label. The parameter values FORMAL and EXTENDED represent different neighboring cell management policies. If the number of handovers to a neighboring cell reaches a predefined threshold, the parameter is set to FORMAL for this neighboring cell; otherwise, the parameter is set to EXTENDED for this neighboring cell. This parameter applies only to LTE FDD and LTE TDD. |  | As Design |  |  | No Update
1251 | Additional |  | Intra-LTE Load Balancing | EutranInterFreqNCell_LocalToNCellMlbPrbThld | EutranInterFreqNCell | LocalToNCellMlbPrbThld | Local Cell to NCell MLB PRB Thld | 0 | 0 | 0~100 | P2 | 0~100 | Indicates the PRB usage threshold used to determine whether to trigger MLB from the local cell to the neighboring cell. This parameter does not take effect when it is set to 0. This parameter applies only to LTE FDD and LTE TDD. |  | As Design |  |  | No Update
1252 | Additional |  | Intra-LTE User Number Load Balancing | EutranInterFreqNCell_LocalToNCellMlbUeNumThld | EutranInterFreqNCell | LocalToNCellMlbUeNumThld | Local Cell to NCell MLB UE Number Thld | 0 | 0 | 0~10000 | P2 | 0~10000 | Indicates the threshold of the number of UEs for triggering MLB from the local cell to the neighboring cell. The value 0 indicates that this parameter is invalid. This parameter applies only to LTE FDD and LTE TDD. |  | As Design |  |  | No Update
1253 | Additional |  | Intra-LTE User Number Load Balancing | EutranInterFreqNCell_NToLocalCellMlbUeNumThld | EutranInterFreqNCell | NToLocalCellMlbUeNumThld | NCell to Local Cell MLB UE Number Thld | 0 | 0 | 0~10000 | P2 | 0~10000 | Indicates the threshold of the number of UEs for triggering MLB from the neighboring cell to the local cell. The value 0 indicates that this parameter is invalid. This parameter applies only to LTE FDD and LTE TDD. |  | As Design |  |  | No Update
1254 | Additional |  | Coverage Based Intra-frequency Handover Coverage Based Inter-frequency Handover Cell Selection and Re-selection | EutranInterFreqNCell_PhyCellId | EutranInterFreqNCell | PhyCellId | Physical cell ID | None | None | 0~503 | P2 | 0~503 | Indicates the physical cell identifier (PCI) of the neighboring E-UTRAN cell. For details about this parameter, see 3GPP TS 36.331. |  | As Design |  |  | No Update
1255 | Additional |  | RAN Sharing with Common Carrier RAN Sharing with Dedicated Carrier Coverage Based Intra-frequency Handover Coverage Based Inter-frequency Handover Distance Based Inter-frequency Handover Service Based Inter-frequency Handover Mobility between LTE TDD and LTE FDD | EutranInterFreqNCell_DlEarfcn | EutranInterFreqNCell | DlEarfcn | Downlink EARFCN | None | None | 0~70545,229376~229575 | P2 | 0~70545,229376~229575 | Indicates the downlink (DL) E-UTRA absolute radio frequency channel number (EARFCN) of the neighboring E-UTRAN cell. For details about this parameter, see 3GPP TS 36.104. |  | As Design |  |  | No Update
1256 | Additional |  | Neighbor Cell Classification Management | EutranInterFreqNCell_OverDistanceFlag | EutranInterFreqNCell | OverDistanceFlag | Over Distance Flag | BOOLEAN_FALSE(False) | None | BOOLEAN_FALSE(False), BOOLEAN_TRUE(True) | P2 | BOOLEAN_FALSE(False), BOOLEAN_TRUE(True) | Indicates whether a neighboring cell is an over-distant neighboring cell. If the parameter value is BOOLEAN_TRUE(True), the neighboring cell is an over-distant neighboring cell. If the parameter value is BOOLEAN_FALSE(False), it is not an over-distant neighboring cell. This parameter applies only to LTE FDD and LTE TDD. |  | As Design |  |  | No Update
1257 | Additional |  | Automatic Neighbour Relation (ANR) | EutranInterFreqNCell_NCellAdditionTime | EutranInterFreqNCell | NCellAdditionTime | Neighboring Cell Addition Time | 2001-01-01 | None | 2001-01-01~2064-12-31 | P2 | 2001-01-01~2064-12-31 | Indicates the time the neighboring cell was added by ANR for the first time. In free mode, this time is the local time of the NE. In control mode, this time is the local time of the OSS when optimization suggestions are delivered. The format is YYYY-MM-DD. For example, the value 2018-1-1 indicates January 1, 2018. The value 2001-1-1 indicates that the neighboring cell was manually added. This parameter applies only to FDD and TDD. |  | As Design |  |  | No Update
1258 | Additional |  | None | EutranIntraFreqNCell_LocalCellId | EutranIntraFreqNCell | LocalCellId | Local cell ID | None | None | 0~255 | P2 | 0~255 | Indicates the cell ID of the local cell. It uniquely identifies a cell within an eNodeB. |  | As Design |  |  | No Update
1259 | Additional |  | Coverage Based Intra-frequency Handover | EutranIntraFreqNCell_Mcc | EutranIntraFreqNCell | Mcc | Mobile country code | None | None | 3 characters | P2 | 3 characters | Indicates the mobile country code of the E-UTRAN neighboring cell. The PLMN consists of the MCC and the MNC. The MCC consists of three digits. The MNC consists of two to three digits. For example, if the MCC is 123 and the MNC is 45, then the PLMN ID is 12345. |  | As Design |  |  | No Update
1260 | Additional |  | Coverage Based Intra-frequency Handover | EutranIntraFreqNCell_Mnc | EutranIntraFreqNCell | Mnc | Mobile network code | None | None | 2~3 characters | P2 | 2~3 characters | Indicates the mobile network code of the E-UTRAN neighboring cell. The PLMN consists of the MCC and the MNC. The MCC consists of three digits. The MNC consists of two to three digits. For example, if the MCC is 123 and the MNC is 45, then the PLMN ID is 12345. |  | As Design |  |  | No Update
1261 | Additional |  | None | EutranIntraFreqNCell_eNodeBId | EutranIntraFreqNCell | eNodeBId | eNodeB ID | None | None | 0~1048575 | P2 | 0~1048575 | Indicates the eNodeB ID of the intra-frequency neighboring cell. It uniquely identifies an eNodeB within a PLMN. The 28-bit E-UTRAN cell ID is comprised of the cell ID and the eNodeB ID (represented by the most significant 20 bits). The cell global identity (CGI) of an E-UTRAN cell is comprised of the E-UTRAN cell ID and the PLMN ID. For details, see 3GPP TS 36.413. |  | As Design |  |  | No Update
1262 | Additional |  | Coverage Based Intra-frequency Handover | EutranIntraFreqNCell_CellId | EutranIntraFreqNCell | CellId | Cell ID | None | None | 0~255 | P2 | 0~255 | Indicates the local ID of the intra-frequency neighboring cell. It uniquely identifies a cell within an eNodeB. The 28-bit E-UTRAN cell ID is comprised of the cell ID (represented by the least significant eight bits) and the eNodeB ID. The cell global identity (CGI) of an E-UTRAN cell is comprised of the E-UTRAN cell ID and the PLMN ID. For details, see 3GPP TS 36.413. |  | As Design |  |  | No Update
1263 | Additional |  | Automatic Neighbour Relation (ANR) | EutranIntraFreqNCell_AnrFlag | EutranIntraFreqNCell | AnrFlag | ANR flag | BOOLEAN_FALSE(False) | BOOLEAN_FALSE(False) | BOOLEAN_FALSE(False), BOOLEAN_TRUE(True) | P2 | BOOLEAN_FALSE(False), BOOLEAN_TRUE(True) | Indicates whether this neighboring cell is automatically discovered by the ANR algorithm. This parameter applies only to LTE FDD and LTE TDD. |  | As Design |  |  | No Update
1264 | Additional |  | Coverage Based Intra-frequency Handover Automatic Neighbour Relation (ANR) | EutranIntraFreqNCell_LocalCellName | EutranIntraFreqNCell | LocalCellName | Local cell name | NULL(empty string) | None | 0~99 characters | P2 | 0~99 characters | Indicates the name of the local cell. |  | As Design |  |  | No Update
1265 | Additional |  | Coverage Based Intra-frequency Handover Automatic Neighbour Relation (ANR) | EutranIntraFreqNCell_NeighbourCellName | EutranIntraFreqNCell | NeighbourCellName | Neighbour cell name | NULL(empty string) | None | 0~99 characters | P2 | 0~99 characters | Indicates the name of the intra-frequency neighboring E-UTRAN cell. |  | As Design |  |  | No Update
1266 | Additional |  | Standalone Deployment LTE Guardband Deployment LTE In-band Deployment | EutranIntraFreqNCell_DlFreqOffset | EutranIntraFreqNCell | DlFreqOffset | Downlink Frequency Offset | None | None | NEG_2(NEG_2), NEG_1(NEG_1), NEG_0DOT5(NEG_0DOT5), POS_0(POS_0), POS_1(POS_1) | P2 | NEG_2(NEG_2), NEG_1(NEG_1), NEG_0DOT5(NEG_0DOT5), POS_0(POS_0), POS_1(POS_1) | Indicates the frequency offset of the PRB downlink central frequency to the downlink frequency. For details, see 3GPP TS 36.101. This parameter applies only to NB-IoT. |  | As Design |  |  | No Update
1267 | Additional |  | Neighbor Cell Classification Management | EutranIntraFreqNCell_NCellClassLabel | EutranIntraFreqNCell | NCellClassLabel | Neighbor Cell Classification Label | FORMAL(FORMAL) | None | FORMAL(FORMAL), EXTENDED(EXTENDED) | P2 | FORMAL(FORMAL), EXTENDED(EXTENDED) | Indicates the neighboring cell classification label. The parameter values FORMAL and EXTENDED represent different neighboring cell management policies. If the number of handovers to a neighboring cell reaches a predefined threshold, the parameter is set to FORMAL for this neighboring cell; otherwise, the parameter is set to EXTENDED for this neighboring cell. This parameter applies only to LTE FDD and LTE TDD. |  | As Design |  |  | No Update
1268 | Additional |  | Coverage Based Intra-frequency Handover Coverage Based Inter-frequency Handover Cell Selection and Re-selection | EutranIntraFreqNCell_PhyCellId | EutranIntraFreqNCell | PhyCellId | Physical cell ID | None | None | 0~503 | P2 | 0~503 | Indicates the physical cell identifier (PCI) of the neighboring E-UTRAN cell. For details about this parameter, see 3GPP TS 36.331. |  | As Design |  |  | No Update
1269 | Additional |  | RAN Sharing with Common Carrier RAN Sharing with Dedicated Carrier Coverage Based Intra-frequency Handover Coverage Based Inter-frequency Handover Distance Based Inter-frequency Handover Service Based Inter-frequency Handover Mobility between LTE TDD and LTE FDD | EutranIntraFreqNCell_DlEarfcn | EutranIntraFreqNCell | DlEarfcn | Downlink EARFCN | None | None | 0~70545,229376~229575 | P2 | 0~70545,229376~229575 | Indicates the downlink (DL) E-UTRA absolute radio frequency channel number (EARFCN) of the neighboring E-UTRAN cell. For details about this parameter, see 3GPP TS 36.104. |  | As Design |  |  | No Update
1270 | Additional |  | Neighbor Cell Classification Management | EutranIntraFreqNCell_OverDistanceFlag | EutranIntraFreqNCell | OverDistanceFlag | Over Distance Flag | BOOLEAN_FALSE(False) | None | BOOLEAN_FALSE(False), BOOLEAN_TRUE(True) | P2 | BOOLEAN_FALSE(False), BOOLEAN_TRUE(True) | Indicates whether a neighboring cell is an over-distant neighboring cell. If this parameter is set to BOOLEAN_TRUE(True), the neighboring cell is a distant neighboring cell. If this parameter is set to BOOLEAN_FALSE(False), the neighboring cell is not a distant neighboring cell. This parameter applies only to LTE FDD and LTE TDD. |  | As Design |  |  | No Update
1271 | Additional |  | Dynamic TDM eICIC FeICIC | EutranIntraFreqNCell_DynCreValue | EutranIntraFreqNCell | DynCreValue | Dynamic CRE Value | 0 | None | 0~15 | P2 | 0~15 | Indicates the cell range expansion (CRE) value in the current adjustment period after eICIC adaptation is enabled. This parameter applies only to LTE FDD and LTE TDD. |  | As Design |  |  | No Update
1272 | Additional |  | Automatic Neighbour Relation (ANR) | EutranIntraFreqNCell_NCellAdditionTime | EutranIntraFreqNCell | NCellAdditionTime | Neighboring Cell Addition Time | 2001-01-01 | None | 2001-01-01~2064-12-31 | P2 | 2001-01-01~2064-12-31 | Indicates the time the neighboring cell was added by ANR for the first time. In free mode, this time is the local time of the NE. In control mode, this time is the local time of the OSS when optimization suggestions are delivered. The format is YYYY-MM-DD. For example, the value 2018-1-1 indicates January 1, 2018. The value 2001-1-1 indicates that the neighboring cell was manually added. This parameter applies only to FDD and TDD. |  | As Design |  |  | No Update
1273 | Additional |  | None | UtranNFreq_LocalCellId | UtranNFreq | LocalCellId | Local cell ID | None | None | 0~255 | P2 | 0~255 | Indicates the cell ID of the local cell. It uniquely identifies a cell within an eNodeB. This parameter applies only to LTE FDD and LTE TDD. |  | As Design |  |  | No Update
1274 | Additional |  | Cell Selection and Re-selection PS Inter-RAT Mobility between E-UTRAN and UTRAN Broadcast of system information | UtranNFreq_UtranDlArfcn | UtranNFreq | UtranDlArfcn | Downlink UARFCN | None | None | 0~16383 | P2 | 0~16383 | Indicates the DL UARFCN of the neighboring cell on the UTRAN frequency. The UARFCN range in each FDD frequency band is shown as follows: Band 1: Normal UARFCNs: [10562-10838] Special UARFCNs: none Band 2: Normal UARFCNs: [9662-9938] Special UARFCNs: (412, 437, 462, 487, 512, 537, 562, 587, 612, 637, 662, 687) Band 3: Normal UARFCNs: [1162-1513] Special UARFCNs: none Band 4: Normal UARFCNs: [1537-1738] Special UARFCNs: (1887, 1912, 1937, 1962, 1987, 2012, 2037, 2062, 2087) Band 5: Normal UARFCNs: [4357-4458] Special UARFCNs: (1007, 1012, 1032, 1037, 1062, 1087) Band 6: Normal UARFCNs: [4387-4413] Special UARFCNs: (1037, 1062) Band 7: Normal UARFCNs: [2237-2563] Special UARFCNs: (2587, 2612, 2637, 2662, 2687, 2712, 2737, 2762, 2787, 2812, 2837, 2862, 2887, 2912) Band 8: Normal UARFCNs: [2937-3088] Special UARFCNs: none Band 9: Normal UARFCNs: [9237-9387] Special UARFCNs: none The UARFCN range in each TDD frequency band is shown as follows: Band 1: Normal UARFCNs: [9500-9600] and [10050-10125] Special UARFCNs: none Band 2: Normal UARFCNs: [9250-9550] and [9650-9950] Special UARFCNs: none Band 3: Normal UARFCNs: [9550-9650] Special UARFCNs: none Band 4: Normal UARFCNs: [12850-13100] Special UARFCNs: (2112, 2137, 2162, 2187, 2212, 2237, 2262, 2287, 2312, 2337) Band 5: Normal UARFCNs: [11500-12000] Special UARFCNs: none Band 6: Normal UARFCNs: [9400-9600] Special UARFCNs: none For details, see 3GPP TS 25.104 and 3GPP TS 25.105. This parameter applies only to LTE FDD and LTE TDD. |  | As Design |  |  | No Update
1275 | Additional |  | Cell Selection and Re-selection | UtranNFreq_UtranVersion | UtranNFreq | UtranVersion | UTRAN version | HSUPA(HSUPA) | HSUPA(HSUPA) | R99(R99), HSDPA(HSDPA), HSUPA(HSUPA), HSPA(HSPA) | P2 | R99(R99), HSDPA(HSDPA), HSUPA(HSUPA), HSPA(HSPA) | Indicates the working mode supported by the UTRAN in the current UARFCN. This parameter applies only to LTE FDD and LTE TDD. |  | As Design |  |  | No Update
1276 | Additional |  | PS Inter-RAT Mobility between E-UTRAN and UTRAN | UtranExternalCell_Mcc | UtranExternalCell | Mcc | Mobile country code | None | None | 3 characters | P2 | 3 characters | Indicates the mobile country code of the external UTRAN cell. The PLMN consists of the MCC and the MNC. The MCC consists of three digits. The MNC consists of two to three digits. For example, MCC = 123, MNC = 45, PLMN = 12345. This parameter applies only to LTE FDD and LTE TDD. |  | As Design |  |  | No Update
1277 | Additional |  | PS Inter-RAT Mobility between E-UTRAN and UTRAN | UtranExternalCell_Mnc | UtranExternalCell | Mnc | Mobile network code | None | None | 2~3 characters | P2 | 2~3 characters | Indicates the mobile network code of the external UTRAN cell. The PLMN consists of the MCC and the MNC. The MCC consists of three digits. The MNC consists of two to three digits. For example, MCC = 123, MNC = 45, PLMN = 12345. This parameter applies only to LTE FDD and LTE TDD. |  | As Design |  |  | No Update
1278 | Additional |  | Flash CS Fallback to UTRAN | UtranExternalCell_RncId | UtranExternalCell | RncId | RNC ID | None | None | 0~65535 | P2 | 0~65535 | Indicates the RNC ID of the external UTRAN cell. There are two RNC ID patterns: RNC-ID and extended RNC-ID. A 28-bit UTRAN cell ID is comprised of an RNC ID and an RNC-wide cell ID. In the RNC-ID pattern, the most significant 12 bits of the UTRAN cell ID represent the RNC ID and the least significant 16 bits represent the RNC-wide cell ID. The UTRAN cell ID is calculated using the following formula: UTRAN Cell Identity = RncId x 65536 + CellId. In the extended RNC-ID pattern, the most significant 16 bits of the UTRAN cell ID represent the RNC ID and the least significant 12 bits represent the RNC-wide cell ID. The UTRAN cell ID is calculated using the following formula: UTRAN Cell Identity = RncId x 4096 + CellId. For details about this parameter, see 3GPP TS 25.401. This parameter applies only to LTE FDD and LTE TDD. |  | As Design |  |  | No Update
1279 | Additional |  | PS Inter-RAT Mobility between E-UTRAN and UTRAN | UtranExternalCell_CellId | UtranExternalCell | CellId | RNC cell ID | None | None | 0~65535 | P2 | 0~65535 | Indicates the RNC-wide cell ID of the external UTRAN cell. It uniquely identifies a cell within an RNC. There are two RNC ID patterns: RNC-ID and extended RNC-ID. In the RNC-ID pattern, the most significant 12 bits of the UTRAN cell ID represent the RNC ID and the least significant 16 bits represent the RNC-wide cell ID. The UTRAN cell ID is calculated using the following formula: UTRAN Cell Identity = RncId x 65536 + CellId. In the extended RNC-ID pattern, the most significant 16 bits of the UTRAN cell ID represent the RNC ID and the least significant 12 bits represent the RNC-wide cell ID. The UTRAN cell ID is calculated using the following formula: UTRAN Cell Identity = RncId x 4096 + CellId. For details about this parameter, see 3GPP TS 25.401. This parameter applies only to LTE FDD and LTE TDD. |  | As Design |  |  | No Update
1280 | Additional |  | PS Inter-RAT Mobility between E-UTRAN and UTRAN | UtranExternalCell_CellName | UtranExternalCell | CellName | Cell name | NULL(empty string) | None | 0~99 characters | P2 | 0~99 characters | Indicates the name of the external UTRAN cell. This parameter applies only to LTE FDD and LTE TDD. |  | As Design |  |  | No Update
1281 | Additional |  | None | UtranExternalCell_MultiBand.FreqBand | UtranExternalCell | MultiBand.FreqBand | Frequency band | None | None | 1~256 | P2 | 1~256 | Indicates the frequency band in which the cell operates. For details about this parameter, see 3GPP TS 36.104. |  | As Design |  |  | No Update
1282 | Additional |  | Inter-RAT ANR | UtranExternalCell_AnrFlag | UtranExternalCell | AnrFlag | ANR flag | BOOLEAN_FALSE(False) | BOOLEAN_FALSE(False) | BOOLEAN_FALSE(False), BOOLEAN_TRUE(True) | P2 | BOOLEAN_FALSE(False), BOOLEAN_TRUE(True) | Indicates whether the external UTRAN cell is automatically detected by Automatic Neighbor Relation (ANR). This parameter applies only to LTE FDD and LTE TDD. |  | As Design |  |  | No Update
1283 | Additional |  | None | UtranNCell_LocalCellId | UtranNCell | LocalCellId | Local cell ID | None | None | 0~255 | P2 | 0~255 | Indicates the cell ID of the local cell. It uniquely identifies a cell within an eNodeB. This parameter applies only to LTE FDD and LTE TDD. |  | As Design |  |  | No Update
1284 | Additional |  | PS Inter-RAT Mobility between E-UTRAN and UTRAN | UtranNCell_Mcc | UtranNCell | Mcc | Mobile country code | None | None | 3 characters | P2 | 3 characters | Indicates the mobile country code of the neighboring UTRAN cell. The PLMN consists of the MCC and the MNC. The MCC consists of three digits. The MNC consists of two to three digits. For example, MCC = 123, MNC = 45, PLMN = 12345. This parameter applies only to LTE FDD and LTE TDD. |  | As Design |  |  | No Update
1285 | Additional |  | PS Inter-RAT Mobility between E-UTRAN and UTRAN | UtranNCell_Mnc | UtranNCell | Mnc | Mobile network code | None | None | 2~3 characters | P2 | 2~3 characters | Indicates the mobile network code of the neighboring UTRAN cell. The PLMN consists of the MCC and the MNC. The MCC consists of three digits. The MNC consists of two to three digits. For example, MCC = 123, MNC = 45, PLMN = 12345. This parameter applies only to LTE FDD and LTE TDD. |  | As Design |  |  | No Update
1286 | Additional |  | PS Inter-RAT Mobility between E-UTRAN and UTRAN Flash CS Fallback to UTRAN | UtranNCell_RncId | UtranNCell | RncId | RNC ID | None | None | 0~65535 | P2 | 0~65535 | Indicates the RNC ID of the external UTRAN cell. There are two RNC ID patterns: RNC-ID and extended RNC-ID. A 28-bit UTRAN cell ID is comprised of an RNC ID and an RNC-wide cell ID. In the RNC-ID pattern, the most significant 12 bits of the UTRAN cell ID represent the RNC ID and the least significant 16 bits represent the RNC-wide cell ID. The UTRAN cell ID is calculated using the following formula: UTRAN Cell Identity = RncId x 65536 + CellId. In the extended RNC-ID pattern, the most significant 16 bits of the UTRAN cell ID represent the RNC ID and the least significant 12 bits represent the RNC-wide cell ID. The UTRAN cell ID is calculated using the following formula: UTRAN Cell Identity = RncId x 4096 + CellId. For details about this parameter, see 3GPP TS 25.401. This parameter applies only to LTE FDD and LTE TDD. |  | As Design |  |  | No Update
1287 | Additional |  | Flash CS Fallback to UTRAN PS Inter-RAT Mobility between E-UTRAN and UTRAN | UtranNCell_CellId | UtranNCell | CellId | RNC cell ID | None | None | 0~65535 | P2 | 0~65535 | Indicates the RNC-wide cell ID of the external UTRAN cell. It uniquely identifies a cell within an RNC. There are two RNC ID patterns: RNC-ID and extended RNC-ID. In the RNC-ID pattern, the most significant 12 bits of the UTRAN cell ID represent the RNC ID and the least significant 16 bits represent the RNC-wide cell ID. The UTRAN cell ID is calculated using the following formula: UTRAN Cell Identity = RncId x 65536 + CellId. In the extended RNC-ID pattern, the most significant 16 bits of the UTRAN cell ID represent the RNC ID and the least significant 12 bits represent the RNC-wide cell ID. The UTRAN cell ID is calculated using the following formula: UTRAN Cell Identity = RncId x 4096 + CellId. For details about this parameter, see 3GPP TS 25.401. This parameter applies only to LTE FDD and LTE TDD. |  | As Design |  |  | No Update
1288 | Additional |  | Inter-RAT ANR | UtranNCell_AnrFlag | UtranNCell | AnrFlag | ANR flag | BOOLEAN_FALSE(False) | BOOLEAN_FALSE(False) | BOOLEAN_FALSE(False), BOOLEAN_TRUE(True) | P2 | BOOLEAN_FALSE(False), BOOLEAN_TRUE(True) | Indicates whether this neighboring cell is automatically discovered by the ANR algorithm. This parameter applies only to LTE FDD and LTE TDD. |  | As Design |  |  | No Update
1289 | Additional |  | PS Inter-RAT Mobility between E-UTRAN and UTRAN | UtranNCell_LocalCellName | UtranNCell | LocalCellName | Local cell name | NULL(empty string) | None | 0~99 characters | P2 | 0~99 characters | Indicates the name of the local cell. This parameter applies only to LTE FDD and LTE TDD. |  | As Design |  |  | No Update
1290 | Additional |  | PS Inter-RAT Mobility between E-UTRAN and UTRAN | UtranNCell_NeighbourCellName | UtranNCell | NeighbourCellName | Neighbour cell name | NULL(empty string) | None | 0~99 characters | P2 | 0~99 characters | Indicates the name of the UTRAN neighboring cell. This parameter applies only to LTE FDD and LTE TDD. |  | As Design |  |  | No Update
1291 | Additional |  | Neighbor Cell Classification Management | UtranNCell_OverDistanceFlag | UtranNCell | OverDistanceFlag | Over Distance Flag | BOOLEAN_FALSE(False) | None | BOOLEAN_FALSE(False), BOOLEAN_TRUE(True) | P2 | BOOLEAN_FALSE(False), BOOLEAN_TRUE(True) | Indicates whether a neighboring UTRAN cell is an over-distant neighboring cell. If this parameter is set to BOOLEAN_TRUE(True), the neighboring UTRAN cell is an over-distant neighboring cell. If this parameter is set to BOOLEAN_FALSE(False), the neighboring UTRAN cell is not. This parameter applies only to LTE FDD and LTE TDD. |  | As Design |  |  | No Update
1292 | Additional |  | None | UtranNCell_eNodeBId | UtranNCell | eNodeBId | eNodeB ID | None | None | 0~1048575 | P2 | 0~1048575 | Indicates the ID of the eNodeB, which uniquely identifies an eNodeB within a PLMN. This parameter applies only to LTE FDD and LTE TDD. |  | As Design |  |  | No Update
1293 | Additional |  | None | UtranNCell_URimBeginningTime | UtranNCell | URimBeginningTime | RIM Latest Start Time | None | None | 0~32 characters | P2 | 0~32 characters | Indicates the time of the latest RIM request received by the neighboring UTRAN cell. This parameter applies only to LTE FDD and LTE TDD. |  | As Design |  |  | No Update
1294 | Additional |  | None | UtranNCell_ULastRimUpdatingTime | UtranNCell | ULastRimUpdatingTime | RIM Latest Update Time | None | None | 0~32 characters | P2 | 0~32 characters | Indicates the latest updated time of the system information that the eNodeB receives from the neighboring UTRAN cell through the RIM procedure. This parameter applies only to LTE FDD and LTE TDD. |  | As Design |  |  | No Update
1295 | Additional |  | None | UtranNCell_ULastRimLoadUpdatingTime | UtranNCell | ULastRimLoadUpdatingTime | Cell Load RIM Latest Update Time | None | None | 0~32 characters | P2 | 0~32 characters | Indicates the latest time that the eNodeB obtains the load information about the neighboring UTRAN cell through an RIM procedure. This parameter applies only to LTE FDD and LTE TDD. |  | As Design |  |  | No Update
1296 | Additional |  | None | UtranNCell_URimLoadStartTime | UtranNCell | URimLoadStartTime | Cell Load RIM Latest Start Time | None | None | 0~32 characters | P2 | 0~32 characters | Indicates the latest time that the eNodeB initiates an RIM procedure to obtain the load information about the neighboring UTRAN cell. This parameter applies only to LTE FDD and LTE TDD. |  | As Design |  |  | No Update
1297 | Additional |  | None | UtranNCell_URimLoadStatus | UtranNCell | URimLoadStatus | UMTS Cell Load Status | None | None | Normal, Overload, Congestion, Midload | P2 | Normal, Overload, Congestion, Midload | Indicates the load status of the neighboring UTRAN cell, which is obtained by the eNodeB through the latest RIM procedure. This parameter applies only to LTE FDD and LTE TDD. |  | As Design |  |  | No Update
1298 | Additional |  | Inter-RAT ANR | UtranNCell_NCellAdditionTime | UtranNCell | NCellAdditionTime | Neighboring Cell Addition Time | 2001-01-01 | None | 2001-01-01~2064-12-31 | P2 | 2001-01-01~2064-12-31 | Indicates the time the neighboring cell was added by ANR for the first time. In free mode, this time is the local time of the NE. In control mode, this time is the local time of the OSS when optimization suggestions are delivered. The format is YYYY-MM-DD. For example, the value 2018-1-1 indicates January 1, 2018. The value 2001-1-1 indicates that the neighboring cell was manually added. This parameter applies only to FDD and TDD. |  | As Design |  |  | No Update
1299 | Additional |  | RAN Sharing with Common Carrier RAN Sharing with Dedicated Carrier Hybrid RAN Sharing | EutranExternalCellPlmn_Mcc | EutranExternalCellPlmn | Mcc | Mobile country code | None | None | 3 characters | P2 | 3 characters | Indicates the mobile country code of the external cell. A PLMN ID is comprised of an MCC and an MNC. The MCC consists of three digits. The MNC consists of two to three digits. For example, if the MCC is 123 and the MNC is 45, then the PLMN ID is 12345. This parameter applies only to LTE FDD and LTE TDD. |  | As Design |  |  | No Update
1300 | Additional |  | RAN Sharing with Common Carrier RAN Sharing with Dedicated Carrier Hybrid RAN Sharing | EutranExternalCellPlmn_Mnc | EutranExternalCellPlmn | Mnc | Mobile network code | None | None | 2~3 characters | P2 | 2~3 characters | Indicates the mobile network code of the external cell. A PLMN ID is comprised of an MCC and an MNC. The MCC consists of three digits. The MNC consists of two to three digits. For example, if the MCC is 123 and the MNC is 45, then the PLMN ID is 12345. This parameter applies only to LTE FDD and LTE TDD. |  | As Design |  |  | No Update
1301 | Additional |  | None | EutranExternalCellPlmn_eNodeBId | EutranExternalCellPlmn | eNodeBId | eNodeB ID | None | None | 0~1048575 | P2 | 0~1048575 | Indicates the eNodeB ID of the external E-UTRAN cell. It uniquely identifies an eNodeB within a PLMN. The 28-bit E-UTRAN cell ID is comprised of the cell ID and the eNodeB ID (represented by the most significant 20 bits). The cell global identity (CGI) of an E-UTRAN cell is comprised of the E-UTRAN cell ID and the PLMN ID. For details, see 3GPP TS 36.413. This parameter applies only to LTE FDD and LTE TDD. |  | As Design |  |  | No Update
1302 | Additional |  | RAN Sharing with Common Carrier RAN Sharing with Dedicated Carrier | EutranExternalCellPlmn_CellId | EutranExternalCellPlmn | CellId | Cell ID | None | None | 0~255 | P2 | 0~255 | Indicates the cell ID of the external E-UTRAN cell. It uniquely identifies a cell within an eNodeB. The 28-bit E-UTRAN cell ID is comprised of the cell ID (represented by the least significant eight bits) and the eNodeB ID. The cell global identity (CGI) of an E-UTRAN cell is comprised of the E-UTRAN cell ID and the PLMN ID. For details, see 3GPP TS 36.413. This parameter applies only to LTE FDD and LTE TDD. |  | As Design |  |  | No Update
1303 | Additional |  | RAN Sharing with Common Carrier RAN Sharing with Dedicated Carrier Hybrid RAN Sharing | EutranExternalCellPlmn_ShareMcc | EutranExternalCellPlmn | ShareMcc | Share mobile country code | None | None | 3 characters | P2 | 3 characters | Indicates the mobile country code of the external E-UTRAN cell that is shared among multiple operators. A PLMN ID is comprised of an MCC and an MNC. The MCC consists of three digits. The MNC consists of two to three digits. For example, if the MCC is 123 and the MNC is 45, then the PLMN ID is 12345. This parameter applies only to LTE FDD and LTE TDD. |  | As Design |  |  | No Update
1304 | Additional |  | RAN Sharing with Common Carrier RAN Sharing with Dedicated Carrier Hybrid RAN Sharing | EutranExternalCellPlmn_ShareMnc | EutranExternalCellPlmn | ShareMnc | Share mobile network code | None | None | 2~3 characters | P2 | 2~3 characters | Indicates the mobile network code of the external E-UTRAN cell that is shared among multiple operators. A PLMN ID is comprised of an MCC and an MNC. The MCC consists of three digits. The MNC consists of two to three digits. For example, if the MCC is 123 and the MNC is 45, then the PLMN ID is 12345. This parameter applies only to LTE FDD and LTE TDD. |  | As Design |  |  | No Update
1305 | Additional |  | None | GeranNfreqGroup_LocalCellId | GeranNfreqGroup | LocalCellId | Local cell ID | None | None | 0~255 | P2 | 0~255 | Indicates the local cell ID. It uniquely identifies a cell within an eNodeB. This parameter applies only to LTE FDD and LTE TDD. |  | As Design |  |  | No Update
1306 | Additional |  | PS Inter-RAT Mobility between E-UTRAN and GERAN | GeranExternalCell_Mcc | GeranExternalCell | Mcc | Mobile country code | None | None | 3 characters | P2 | 3 characters | Indicates the mobile country code of the external cell. The PLMN consists of the MCC and the MNC. The MCC consists of three digits. The MNC consists of two to three digits. For example, MCC = 123, MNC = 45, PLMN = 12345. This parameter applies only to LTE FDD and LTE TDD. |  | As Design |  |  | No Update
1307 | Additional |  | PS Inter-RAT Mobility between E-UTRAN and GERAN | GeranExternalCell_Mnc | GeranExternalCell | Mnc | Mobile network code | None | None | 2~3 characters | P2 | 2~3 characters | Indicates the mobile network code of the external cell. The PLMN consists of the MCC and the MNC. The MCC consists of three digits. The MNC consists of two to three digits. For example, MCC = 123, MNC = 45, PLMN = 12345. This parameter applies only to LTE FDD and LTE TDD. |  | As Design |  |  | No Update
1308 | Additional |  | PS Inter-RAT Mobility between E-UTRAN and GERAN | GeranExternalCell_GeranCellId | GeranExternalCell | GeranCellId | GERAN cell ID | None | None | 0~65535 | P2 | 0~65535 | Indicates the cell ID of the external GERAN cell. It uniquely identifies a GERAN cell within the area specified by the location area identity (LAI). An LAI consists of the MCC, MNC, and LAC. This parameter applies only to LTE FDD and LTE TDD. |  | As Design |  |  | No Update
1309 | Additional |  | SRVCC to GERAN CS Fallback with LAI to GERAN | GeranExternalCell_Lac | GeranExternalCell | Lac | Location area code | None | None | 1~65533,65535 | P2 | 1~65533,65535 | Indicates the LAC of the external GERAN cell. It uniquely identifies a location within a PLMN. This parameter applies only to LTE FDD and LTE TDD. |  | As Design |  |  | No Update
1310 | Additional |  | PS Inter-RAT Mobility between E-UTRAN and GERAN | GeranExternalCell_CellName | GeranExternalCell | CellName | Cell name | NULL(empty string) | None | 0~99 characters | P2 | 0~99 characters | Indicates the name of the external GERAN cell. This parameter applies only to LTE FDD and LTE TDD. |  | As Design |  |  | No Update
1311 | Additional |  | Inter-RAT ANR | GeranExternalCell_AnrFlag | GeranExternalCell | AnrFlag | ANR flag | BOOLEAN_FALSE(False) | BOOLEAN_FALSE(False) | BOOLEAN_FALSE(False), BOOLEAN_TRUE(True) | P2 | BOOLEAN_FALSE(False), BOOLEAN_TRUE(True) | Indicates whether an external cell is automatically detected by ANR. This parameter applies only to LTE FDD and LTE TDD. |  | As Design |  |  | No Update
1312 | Additional |  | None | GeranNcell_LocalCellId | GeranNcell | LocalCellId | Local cell ID | None | None | 0~255 | P2 | 0~255 | Indicates the local cell ID. It uniquely identifies a cell within an eNodeB. This parameter applies only to LTE FDD and LTE TDD. |  | As Design |  |  | No Update
1313 | Additional |  | PS Inter-RAT Mobility between E-UTRAN and GERAN | GeranNcell_Mcc | GeranNcell | Mcc | Mobile country code | None | None | 3 characters | P2 | 3 characters | Indicates the mobile country code of the neighboring GERAN cell. The PLMN consists of the MCC and the MNC. The MCC consists of three digits. The MNC consists of two to three digits. For example, MCC = 123, MNC = 45, PLMN = 12345. This parameter applies only to LTE FDD and LTE TDD. |  | As Design |  |  | No Update
1314 | Additional |  | PS Inter-RAT Mobility between E-UTRAN and GERAN | GeranNcell_Mnc | GeranNcell | Mnc | Mobile network code | None | None | 2~3 characters | P2 | 2~3 characters | Indicates the mobile network code of the neighboring GERAN cell. The PLMN consists of the MCC and the MNC. The MCC consists of three digits. The MNC consists of two to three digits. For example, MCC = 123, MNC = 45, PLMN = 12345. This parameter applies only to LTE FDD and LTE TDD. |  | As Design |  |  | No Update
1315 | Additional |  | SRVCC to GERAN Flash CS Fallback to GERAN CS Fallback with LAI to GERAN PS Inter-RAT Mobility between E-UTRAN and GERAN | GeranNcell_Lac | GeranNcell | Lac | Location area code | None | None | 1~65533,65535 | P2 | 1~65533,65535 | Indicates the LAC of the GERAN neighboring cell. It uniquely identifies a location within a PLMN. This parameter applies only to LTE FDD and LTE TDD. |  | As Design |  |  | No Update
1316 | Additional |  | PS Inter-RAT Mobility between E-UTRAN and GERAN | GeranNcell_GeranCellId | GeranNcell | GeranCellId | GERAN cell ID | None | None | 0~65535 | P2 | 0~65535 | Indicates the cell ID of the GERAN neighboring cell. It uniquely identifies a GERAN cell within the area specified by the location area identity (LAI). An LAI consists of the MCC, MNC, and LAC. This parameter applies only to LTE FDD and LTE TDD. |  | As Design |  |  | No Update
1317 | Additional |  | Inter-RAT ANR | GeranNcell_AnrFlag | GeranNcell | AnrFlag | ANR flag | BOOLEAN_FALSE(False) | BOOLEAN_FALSE(False) | BOOLEAN_FALSE(False), BOOLEAN_TRUE(True) | P2 | BOOLEAN_FALSE(False), BOOLEAN_TRUE(True) | Indicates whether this neighboring cell is automatically discovered by the ANR algorithm. This parameter applies only to LTE FDD and LTE TDD. |  | As Design |  |  | No Update
1318 | Additional |  | Automatic Neighbour Relation (ANR) Inter-RAT ANR | GeranNcell_LocalCellName | GeranNcell | LocalCellName | Local cell name | NULL(empty string) | None | 0~99 characters | P2 | 0~99 characters | Indicates the name of the local cell. This parameter applies only to LTE FDD and LTE TDD. |  | As Design |  |  | No Update
1319 | Additional |  | Automatic Neighbour Relation (ANR) Inter-RAT ANR | GeranNcell_NeighbourCellName | GeranNcell | NeighbourCellName | Neighbour cell name | NULL(empty string) | None | 0~99 characters | P2 | 0~99 characters | Indicates the name of the GERAN neighboring cell. This parameter applies only to LTE FDD and LTE TDD. |  | As Design |  |  | No Update
1320 | Additional |  | None | GeranNcell_eNodeBId | GeranNcell | eNodeBId | eNodeB ID | None | None | 0~1048575 | P2 | 0~1048575 | Indicates the eNodeB ID defined in the service protocol interface, which uniquely identifies an eNodeB within a PLMN. For details, see 3GPP TS 36.300. This parameter applies only to LTE FDD and LTE TDD. |  | As Design |  |  | No Update
1321 | Additional |  | None | GeranNcell_GRimBeginningTime | GeranNcell | GRimBeginningTime | Rim latest start time | None | None | 0~32 characters | P2 | 0~32 characters | Indicates the start time of the latest RIM procedure towards the neighboring GERAN cell. This parameter applies only to LTE FDD and LTE TDD. |  | As Design |  |  | No Update
1322 | Additional |  | None | GeranNcell_GLastRimUpdatingTime | GeranNcell | GLastRimUpdatingTime | Rim latest update time | None | None | 0~32 characters | P2 | 0~32 characters | Indicates the time of the latest RIM update of the neighboring GERAN cell received by the eNodeB. This parameter applies only to LTE FDD and LTE TDD. |  | As Design |  |  | No Update
1323 | Additional |  | Inter-RAT ANR | GeranNcell_NCellAdditionTime | GeranNcell | NCellAdditionTime | Neighboring Cell Addition Time | 2001-01-01 | None | 2001-01-01~2064-12-31 | P2 | 2001-01-01~2064-12-31 | Indicates the time the neighboring cell was added by ANR for the first time. In free mode, this time is the local time of the NE. In control mode, this time is the local time of the OSS when optimization suggestions are delivered. The format is YYYY-MM-DD. For example, the value 2018-1-1 indicates January 1, 2018. The value 2001-1-1 indicates that the neighboring cell was manually added. This parameter applies only to FDD and TDD. |  | As Design |  |  | No Update
1324 | Additional |  | None | Cdma2000BandClass_LocalCellId | Cdma2000BandClass | LocalCellId | Local cell ID | None | None | 0~255 | P2 | 0~255 | Indicates the local cell ID. It uniquely identifies a cell within an eNodeB. This parameter applies only to LTE FDD and LTE TDD. |  | As Design |  |  | No Update
1325 | Additional |  | Cell Selection and Re-selection CS Fallback to CDMA2000 1xRTT Enhanced CS Fallback to CDMA2000 1xRTT | Cdma2000BandClass_BandClass | Cdma2000BandClass | BandClass | Band class | None | None | bc0(bc0), bc1(bc1), bc2(bc2), bc3(bc3), bc4(bc4), bc5(bc5), bc6(bc6), bc7(bc7), bc8(bc8), bc9(bc9), bc10(bc10), bc11(bc11), bc12(bc12), bc13(bc13), bc14(bc14), bc15(bc15), bc16(bc16), bc17(bc17), bc18(bc18), bc19(bc19), bc20(bc20), bc21(bc21) | P2 | bc0(bc0), bc1(bc1), bc2(bc2), bc3(bc3), bc4(bc4), bc5(bc5), bc6(bc6), bc7(bc7), bc8(bc8), bc9(bc9), bc10(bc10), bc11(bc11), bc12(bc12), bc13(bc13), bc14(bc14), bc15(bc15), bc16(bc16), bc17(bc17), bc18(bc18), bc19(bc19), bc20(bc20), bc21(bc21) | Indicates the neighboring CDMA2000 band class. Signals on a frequency within the band class can be obtained by UEs. For details, see the BandclassCDMA2000 IE defined in 3GPP 36.331. This parameter applies only to LTE FDD and LTE TDD. |  | As Design |  |  | No Update
1326 | Additional |  | None | Cdma2000Nfreq_LocalCellId | Cdma2000Nfreq | LocalCellId | Local cell ID | None | None | 0~255 | P2 | 0~255 | Indicates the local ID of the cell. It uniquely identifies a cell within an eNodeB. This parameter applies only to LTE FDD and LTE TDD. |  | As Design |  |  | No Update
1327 | Additional |  | CS Fallback to CDMA2000 1xRTT PS Inter-RAT Mobility between E-UTRAN and CDMA2000 Enhanced CS Fallback to CDMA2000 1xRTT | Cdma2000Nfreq_BandClass | Cdma2000Nfreq | BandClass | Band class | None | None | bc0(bc0), bc1(bc1), bc2(bc2), bc3(bc3), bc4(bc4), bc5(bc5), bc6(bc6), bc7(bc7), bc8(bc8), bc9(bc9), bc10(bc10), bc11(bc11), bc12(bc12), bc13(bc13), bc14(bc14), bc15(bc15), bc16(bc16), bc17(bc17), bc18(bc18), bc19(bc19), bc20(bc20), bc21(bc21) | P2 | bc0(bc0), bc1(bc1), bc2(bc2), bc3(bc3), bc4(bc4), bc5(bc5), bc6(bc6), bc7(bc7), bc8(bc8), bc9(bc9), bc10(bc10), bc11(bc11), bc12(bc12), bc13(bc13), bc14(bc14), bc15(bc15), bc16(bc16), bc17(bc17), bc18(bc18), bc19(bc19), bc20(bc20), bc21(bc21) | Indicates the band class on which the neighboring CDMA2000 cell of the serving cell operates. Signals on a frequency within the band class can be obtained by UEs. For details, see the BandclassCDMA2000 IE defined in 3GPP 36.331 6.3.4. This parameter applies only to LTE FDD and LTE TDD. |  | As Design |  |  | No Update
1328 | Additional |  | CS Fallback to CDMA2000 1xRTT PS Inter-RAT Mobility between E-UTRAN and CDMA2000 Enhanced CS Fallback to CDMA2000 1xRTT | Cdma2000Nfreq_Frequency | Cdma2000Nfreq | Frequency | Frequency | None | None | 0~2047 | P2 | 0~2047 | Indicates the frequency on which the neighboring CDMA2000 cell of the serving cell operates. For details, see the CDMA2000-CarrierInfo IE defined in section 6.3.4 in 3GPP 36.331. This parameter applies only to LTE FDD and LTE TDD. |  | As Design |  |  | No Update
1329 | Additional |  | RAN Sharing with Common Carrier RAN Sharing with Dedicated Carrier | UtranExternalCellPlmn_Mcc | UtranExternalCellPlmn | Mcc | Mobile country code | None | None | 3 characters | P2 | 3 characters | Indicates the mobile country code of the external UTRAN cell. A PLMN ID is comprised of an MCC and an MNC. The MCC consists of three digits. The MNC consists of two to three digits. For example, if the MCC is 123 and the MNC is 45, then the PLMN ID is 12345. This parameter applies only to LTE FDD and LTE TDD. |  | As Design |  |  | No Update
1330 | Additional |  | RAN Sharing with Common Carrier RAN Sharing with Dedicated Carrier | UtranExternalCellPlmn_Mnc | UtranExternalCellPlmn | Mnc | Mobile network code | None | None | 2~3 characters | P2 | 2~3 characters | Indicates the mobile network code of the external UTRAN cell. A PLMN ID is comprised of an MCC and an MNC. The MCC consists of three digits. The MNC consists of two to three digits. For example, if the MCC is 123 and the MNC is 45, then the PLMN ID is 12345. This parameter applies only to LTE FDD and LTE TDD. |  | As Design |  |  | No Update
1331 | Additional |  | RAN Sharing with Common Carrier RAN Sharing with Dedicated Carrier | UtranExternalCellPlmn_RncId | UtranExternalCellPlmn | RncId | RNC ID | None | None | 0~65535 | P2 | 0~65535 | Indicates the RNC ID of the external UTRAN cell. There are two RNC ID patterns: RNC-ID and extended RNC-ID. A 28-bit UTRAN cell ID is comprised of an RNC ID and an RNC-wide cell ID. In the RNC-ID pattern, the most significant 12 bits of the UTRAN cell ID represent the RNC ID and the least significant 16 bits represent the RNC-wide cell ID. The UTRAN cell ID is calculated using the following formula: UTRAN Cell Identity = RncId x 65536 + CellId. In the extended RNC-ID pattern, the most significant 16 bits of the UTRAN cell ID represent the RNC ID and the least significant 12 bits represent the RNC-wide cell ID. The UTRAN cell ID is calculated using the following formula: UTRAN Cell Identity = RncId x 4096 + CellId. For details about this parameter, see 3GPP TS 25.401. This parameter applies only to LTE FDD and LTE TDD. |  | As Design |  |  | No Update
1332 | Additional |  | RAN Sharing with Common Carrier RAN Sharing with Dedicated Carrier | UtranExternalCellPlmn_CellId | UtranExternalCellPlmn | CellId | RNC cell ID | None | None | 0~65535 | P2 | 0~65535 | Indicates the RNC-wide cell ID of the external UTRAN cell. It uniquely identifies a cell within an RNC. There are two RNC ID patterns: RNC-ID and extended RNC-ID. In the RNC-ID pattern, the most significant 12 bits of the UTRAN cell ID represent the RNC ID and the least significant 16 bits represent the RNC-wide cell ID. The UTRAN cell ID is calculated using the following formula: UTRAN Cell Identity = RncId x 65536 + CellId. In the extended RNC-ID pattern, the most significant 16 bits of the UTRAN cell ID represent the RNC ID and the least significant 12 bits represent the RNC-wide cell ID. The UTRAN cell ID is calculated using the following formula: UTRAN Cell Identity = RncId x 4096 + CellId. For details about this parameter, see 3GPP TS 25.401. This parameter applies only to LTE FDD and LTE TDD. |  | As Design |  |  | No Update
1333 | Additional |  | RAN Sharing with Common Carrier RAN Sharing with Dedicated Carrier | UtranExternalCellPlmn_ShareMcc | UtranExternalCellPlmn | ShareMcc | Share mobile country code | None | None | 3 characters | P2 | 3 characters | Indicates the mobile country code of the external UTRAN cell that is shared among multiple operators. A PLMN ID is comprised of an MCC and an MNC. The MCC consists of three digits. The MNC consists of two to three digits. For example, if the MCC is 123 and the MNC is 45, then the PLMN ID is 12345. This parameter applies only to LTE FDD and LTE TDD. |  | As Design |  |  | No Update
1334 | Additional |  | RAN Sharing with Common Carrier RAN Sharing with Dedicated Carrier | UtranExternalCellPlmn_ShareMnc | UtranExternalCellPlmn | ShareMnc | Share mobile network code | None | None | 2~3 characters | P2 | 2~3 characters | Indicates the mobile network code of the external UTRAN cell that is shared among multiple operators. A PLMN ID is comprised of an MCC and an MNC. The MCC consists of three digits. The MNC consists of two to three digits. For example, if the MCC is 123 and the MNC is 45, then the PLMN ID is 12345. This parameter applies only to LTE FDD and LTE TDD. |  | As Design |  |  | No Update
1335 | Additional |  | RAN Sharing with Common Carrier RAN Sharing with Dedicated Carrier | GeranExternalCellPlmn_GeranCellId | GeranExternalCellPlmn | GeranCellId | GERAN cell ID | None | None | 0~65535 | P2 | 0~65535 | Indicates the identity of the external GERAN cell. It uniquely identifies a GERAN cell within a PLMN. This parameter applies only to LTE FDD and LTE TDD. |  | As Design |  |  | No Update
1336 | Additional |  | RAN Sharing with Common Carrier RAN Sharing with Dedicated Carrier | GeranExternalCellPlmn_Lac | GeranExternalCellPlmn | Lac | Location area code | None | None | 1~65533,65535 | P2 | 1~65533,65535 | Indicates the LAC of the external GERAN cell. This parameter applies only to LTE FDD and LTE TDD. |  | As Design |  |  | No Update
1337 | Additional |  | RAN Sharing with Common Carrier RAN Sharing with Dedicated Carrier | GeranExternalCellPlmn_Mcc | GeranExternalCellPlmn | Mcc | Mobile country code | None | None | 3 characters | P2 | 3 characters | Indicates the mobile country code of the external cell. A PLMN ID is comprised of an MCC and an MNC. The MCC consists of three digits. The MNC consists of two to three digits. For example, if the MCC is 123 and the MNC is 45, then the PLMN ID is 12345. This parameter applies only to LTE FDD and LTE TDD. |  | As Design |  |  | No Update
1338 | Additional |  | RAN Sharing with Common Carrier RAN Sharing with Dedicated Carrier | GeranExternalCellPlmn_Mnc | GeranExternalCellPlmn | Mnc | Mobile network code | None | None | 2~3 characters | P2 | 2~3 characters | Indicates the mobile network code of the external cell. A PLMN ID is comprised of an MCC and an MNC. The MCC consists of three digits. The MNC consists of two to three digits. For example, if the MCC is 123 and the MNC is 45, then the PLMN ID is 12345. This parameter applies only to LTE FDD and LTE TDD. |  | As Design |  |  | No Update
1339 | Additional |  | RAN Sharing with Common Carrier RAN Sharing with Dedicated Carrier | GeranExternalCellPlmn_ShareMcc | GeranExternalCellPlmn | ShareMcc | Share mobile country code | None | None | 3 characters | P2 | 3 characters | Indicates the mobile country code of the external GERAN cell that is shared among multiple operators. A PLMN ID is comprised of an MCC and an MNC. The MCC consists of three digits. The MNC consists of two to three digits. For example, if the MCC is 123 and the MNC is 45, then the PLMN ID is 12345. This parameter applies only to LTE FDD and LTE TDD. |  | As Design |  |  | No Update
1340 | Additional |  | RAN Sharing with Common Carrier RAN Sharing with Dedicated Carrier | GeranExternalCellPlmn_ShareMnc | GeranExternalCellPlmn | ShareMnc | Share mobile network code | None | None | 2~3 characters | P2 | 2~3 characters | Indicates the mobile network code of the external GERAN cell that is shared among multiple operators. A PLMN ID is comprised of an MCC and an MNC. The MCC consists of three digits. The MNC consists of two to three digits. For example, if the MCC is 123 and the MNC is 45, then the PLMN ID is 12345. This parameter applies only to LTE FDD and LTE TDD. |  | As Design |  |  | No Update
1341 | Additional |  | None | GeranNfreqGroupArfcn_LocalCellId | GeranNfreqGroupArfcn | LocalCellId | Local cell ID | None | None | 0~255 | P2 | 0~255 | Indicates the cell ID of the local cell. It uniquely identifies a cell within an eNodeB. This parameter applies only to LTE FDD and LTE TDD. |  | As Design |  |  | No Update
1342 | Additional |  | Cell Selection and Re-selection PS Inter-RAT Mobility between E-UTRAN and GERAN Broadcast of system information | GeranNfreqGroupArfcn_BcchGroupId | GeranNfreqGroupArfcn | BcchGroupId | BCCH group ID | None | None | 0~31 | P2 | 0~31 | Indicates the index of the BCCH carrier frequency group. It identifies a BCCH carrier frequency group. This parameter applies only to LTE FDD and LTE TDD. |  | As Design |  |  | No Update
1343 | Additional |  | Cell Selection and Re-selection PS Inter-RAT Mobility between E-UTRAN and GERAN Broadcast of system information | GeranNfreqGroupArfcn_GeranArfcn | GeranNfreqGroupArfcn | GeranArfcn | GERAN ARFCN | None | None | 0~1023 | P2 | 0~1023 | Specifies the ARFCN of the GERAN BCCH. If the GERAN ARFCN value is not between 512 and 810, one ARFCN can only in one frequency band. For details about this parameter, see 3GPP TS 45.005. This parameter applies only to LTE FDD and LTE TDD. |  | As Design |  |  | No Update
1344 | Additional |  | Coordinated Scheduling based Power Control | Cluster_ClusterId | Cluster | ClusterId | Cluster ID | None | None | 0~65535 | P2 | 0~65535 | Indicates the ID of a cluster in Cloud BB scenarios. When static clusters are configured, the value of this parameter ranges from 0 to 999. This parameter applies only to LTE FDD and LTE TDD. |  | As Design |  |  | No Update
1345 | Additional |  | Coordinated Scheduling based Power Control | ClusterCell_ClusterId | ClusterCell | ClusterId | Cluster ID | None | None | 0~65535 | P2 | 0~65535 | Indicates the ID of a cluster in Cloud BB scenarios. When static clusters are configured, the value of this parameter ranges from 0 to 999. This parameter applies only to LTE FDD and LTE TDD. |  | As Design |  |  | No Update
1346 | Additional |  | Coordinated Scheduling based Power Control | ClusterCell_Mcc | ClusterCell | Mcc | Mobile country code | None | None | 3 characters | P2 | 3 characters | Indicates the mobile country code (MCC) of a cell in the cluster. A PLMN ID is comprised of an MCC and an MNC. An MCC consists of three digits. An MNC consists of two or three digits. For example, if the MCC is 123 and the MNC is 45, the PLMN ID is 12345. This parameter applies only to LTE FDD and LTE TDD. |  | As Design |  |  | No Update
1347 | Additional |  | Coordinated Scheduling based Power Control | ClusterCell_Mnc | ClusterCell | Mnc | Mobile network code | None | None | 2~3 characters | P2 | 2~3 characters | Indicates the mobile network code (MNC) of a cell in the cluster. A PLMN ID is comprised of an MCC and an MNC. An MCC consists of three digits. An MNC consists of two or three digits. For example, if the MCC is 123 and the MNC is 45, the PLMN ID is 12345. This parameter applies only to LTE FDD and LTE TDD. |  | As Design |  |  | No Update
1348 | Additional |  | Coordinated Scheduling based Power Control | ClusterCell_eNodeBId | ClusterCell | eNodeBId | eNodeB ID | None | None | 0~1048575 | P2 | 0~1048575 | Indicates the eNodeB identity of the cluster cell. It uniquely identifies an eNodeB within a PLMN. The 28-bit E-UTRAN cell identity is comprised of the cell identity and the eNodeB identity (represented by the most significant 20 bits). The cell global identity (CGI) of an E-UTRAN cell is comprised of the E-UTRAN cell identity and the PLMN ID. For details about this parameter, see 3GPP TS 36.413. This parameter applies only to LTE FDD and LTE TDD. |  | As Design |  |  | No Update
1349 | Additional |  | Coordinated Scheduling based Power Control | ClusterCell_CellId | ClusterCell | CellId | Cell ID | None | None | 0~255 | P2 | 0~255 | Indicates the identity of the local cell. It uniquely identifies a cell within an eNodeB. The 28-bit E-UTRAN cell identity is comprised of the cell identity (represented by the least significant eight bits) and the eNodeB identity. The cell global identity (CGI) of an E-UTRAN cell is comprised of the E-UTRAN cell identity and the PLMN ID. For details about this parameter, see 3GPP TS 36.413. This parameter applies only to LTE FDD and LTE TDD. |  | As Design |  |  | No Update
1350 | Additional |  | None | ClusterCell_CellClusterStatus | ClusterCell | CellClusterStatus | Cell Cluster Status | None | None | DLCOMP_STATUS_NORMAL(Normal), CELL_OUTBOUND(Number of cells exceeded the specifications), CELL_CONFIG_DIFF(Mismatched configuration with other cluster cells), EX2_ABNORMAL(eX2 link disconnected), CELL_ABNORMAL(Cell unavailable), SCHNODE_ABNORMAL(Centralized scheduling node unavailable), BEYOND_CLUSTER_SPEC(The maximum number of physical cells in a cluster exceeds the limit), OTHER_ABNORMAL(Other errors) | P2 | DLCOMP_STATUS_NORMAL(Normal), CELL_OUTBOUND(Number of cells exceeded the specifications), CELL_CONFIG_DIFF(Mismatched configuration with other cluster cells), EX2_ABNORMAL(eX2 link disconnected), CELL_ABNORMAL(Cell unavailable), SCHNODE_ABNORMAL(Centralized scheduling node unavailable), BEYOND_CLUSTER_SPEC(The maximum number of physical cells in a cluster exceeds the limit), OTHER_ABNORMAL(Other errors) | Indicates information about a cell in a cluster. This parameter applies only to LTE FDD and LTE TDD. |  | As Design |  |  | No Update
1351 | Additional |  | None | ClusterCell_SchNodeMcc | ClusterCell | SchNodeMcc | Schedule Node Mobile Country Code | None | None | 3 characters | P2 | 3 characters | Indicates the MCC of the eNodeB on which the associated centralized scheduling node is deployed. A PLMN ID is composed of an MCC and an MNC. The MCC consists of three digits. The MNC consists of two or three digits. For example, if the MCC is 123 and the MNC is 45, the PLMN ID is 12345. This parameter applies only to LTE FDD and LTE TDD. |  | As Design |  |  | No Update
1352 | Additional |  | None | ClusterCell_SchNodeMnc | ClusterCell | SchNodeMnc | Schedule Node Mobile Network Code | None | None | 2~3 characters | P2 | 2~3 characters | Indicates the MNC of the eNodeB on which the associated centralized scheduling node is deployed. A PLMN ID is composed of an MCC and an MNC. The MCC consists of three digits. The MNC consists of two or three digits. For example, if the MCC is 123 and the MNC is 45, the PLMN ID is 12345. This parameter applies only to LTE FDD and LTE TDD. |  | As Design |  |  | No Update
1353 | Additional |  | None | ClusterCell_SchNodeeNodeBId | ClusterCell | SchNodeeNodeBId | Schedule Node eNodeB ID | None | None | 0~1048575 | P2 | 0~1048575 | Indicates the ID of the eNodeB on which the associated centralized scheduling node is deployed. A local cell ID and an eNodeB ID compose a 28-bit E-UTRAN cell ID, in which the eNodeB ID is represented by the 20 most significant bits. An E-UTRAN cell ID and a PLMN ID compose an E-UTRAN CGI (ECGI). For details about this parameter, see 3GPP TS 36.413. This parameter applies only to LTE FDD and LTE TDD. |  | As Design |  |  | No Update
1354 | Additional |  | Intra-eNodeB Uplink Coordinated Scheduling Inter-eNodeB Uplink Coordinated Scheduling | ClusterCell_CellUlCamcStatus | ClusterCell | CellUlCamcStatus | Cell UL CAMC Status | None | None | ULCAMC_STATUS_NORMAL(Normal), CELL_STATUS_ABNORMAL(Cell status abnormal), CLOCK_ABNORMAL(Clock inaccurate), ULCAMC_SWITCH(UL CAMC disabled or no license), CLUSTER_ABNORMAL(Clustering node unavailable), LINK_ABNORMAL(Link disconnected), LINK_CONGESTION(Link congested), RTT_DELAY(RTT delay exceeding the threshold), MULTI_CLUSTER_ABNORMAL(Managed by multiple clustering nodes), NO_COMMAND_RECEIVED(Centralized Control Node Command Not Received), CONTROL_NODE_FAILURE(Faulty Centralized Control Node or No Centralized Control Node), HARDWARE_NOT_SUPPORT(Hardware capability not support), OTHER_ABNORMAL(Other errors) | P2 | ULCAMC_STATUS_NORMAL(Normal), CELL_STATUS_ABNORMAL(Cell status abnormal), CLOCK_ABNORMAL(Clock inaccurate), ULCAMC_SWITCH(UL CAMC disabled or no license), CLUSTER_ABNORMAL(Clustering node unavailable), LINK_ABNORMAL(Link disconnected), LINK_CONGESTION(Link congested), RTT_DELAY(RTT delay exceeding the threshold), MULTI_CLUSTER_ABNORMAL(Managed by multiple clustering nodes), NO_COMMAND_RECEIVED(Centralized Control Node Command Not Received), CONTROL_NODE_FAILURE(Faulty Centralized Control Node or No Centralized Control Node), HARDWARE_NOT_SUPPORT(Hardware capability not support), OTHER_ABNORMAL(Other errors) | Indicates the status of uplink inter-eNodeB CAMC in a cell. This parameter applies only to LTE TDD cells. |  | As Design |  |  | No Update
1355 | Additional |  | None | UtranRanShare_LocalCellId | UtranRanShare | LocalCellId | Local cell ID | None | None | 0~255 | P2 | 0~255 | Indicates the cell identity of the local cell. It uniquely identifies a cell within an eNodeB. This parameter applies only to LTE FDD and LTE TDD. |  | As Design |  |  | No Update
1356 | Additional |  | RAN Sharing with Common Carrier MOCN Flexible Priority Based Camping Hybrid RAN Sharing | UtranRanShare_UtranDlArfcn | UtranRanShare | UtranDlArfcn | Downlink UARFCN | None | None | 0~16383 | P2 | 0~16383 | Indicates the DL UARFCN of the neighboring cell operating on the UTRAN frequency. The UARFCN range in each FDD frequency band is shown as follows: Band 1: Normal UARFCNs: [10562-10838] Special UARFCNs: none Band 2: Normal UARFCNs: [9662-9938] Special UARFCNs: (412, 437, 462, 487, 512, 537, 562, 587, 612, 637, 662, 687) Band 3: Normal UARFCNs: [1162-1513] Special UARFCNs: none Band 4: Normal UARFCNs: [1537-1738] Special UARFCNs: (1887, 1912, 1937, 1962, 1987, 2012, 2037, 2062, 2087) Band 5: Normal UARFCNs: [4357-4458] Special UARFCNs: (1007, 1012, 1032, 1037, 1062, 1087) Band 6: Normal UARFCNs: [4387-4413] Special UARFCNs: (1037, 1062) Band 7: Normal UARFCNs: [2237-2563] Special UARFCNs: (2587, 2612, 2637, 2662, 2687, 2712, 2737, 2762, 2787, 2812, 2837, 2862, 2887, 2912) Band 8: Normal UARFCNs: [2937-3088] Special UARFCNs: none Band 9: Normal UARFCNs: [9237-9387] Special UARFCNs: none The UARFCN range in each TDD frequency band is shown as follows: Band 1: Normal UARFCNs: [9500-9600] and [10050-10125] Special UARFCNs: none Band 2: Normal UARFCNs: [9250-9550] and [9650-9950] Special UARFCNs: none Band 3: Normal UARFCNs: [9550-9650] Special UARFCNs: none Band 4: Normal UARFCNs: [12850-13100] Special UARFCNs: (2112, 2137, 2162, 2187, 2212, 2237, 2262, 2287, 2312, 2337) Band 5: Normal UARFCNs: [11500-12000] Special UARFCNs: none Band 6: Normal UARFCNs: [9400-9600] Special UARFCNs: none For details, see 3GPP TS 25.104 and 3GPP TS 25.105. This parameter applies only to LTE FDD and LTE TDD. |  | As Design |  |  | No Update
1357 | Additional |  | None | GeranRanShare_LocalCellId | GeranRanShare | LocalCellId | Local cell ID | None | None | 0~255 | P2 | 0~255 | Indicates the cell identity of the local cell. It uniquely identifies a cell within an eNodeB. This parameter applies only to LTE FDD and LTE TDD. |  | As Design |  |  | No Update
1358 | Additional |  | RAN Sharing with Common Carrier MOCN Flexible Priority Based Camping Hybrid RAN Sharing | GeranRanShare_BcchGroupId | GeranRanShare | BcchGroupId | BCCH group ID | None | None | 0~31 | P2 | 0~31 | Indicates the index of the GERAN carrier frequency group. It uniquely identifies a GERAN carrier frequency group. This parameter applies only to LTE FDD and LTE TDD. |  | As Design |  |  | No Update
1359 | Additional |  | RAN Sharing with Common Carrier MOCN Flexible Priority Based Camping Hybrid RAN Sharing | GeranRanShare_Mcc | GeranRanShare | Mcc | Mobile country code | None | None | 3 characters | P2 | 3 characters | Indicates the mobile country code (MCC) of the operator that shares the neighboring GERAN carrier frequency group. A public land mobile network (PLMN) ID is comprised of an MCC and a mobile network code (MNC). The MCC consists of three digits. The MNC consists of two to three digits. For example, if the MCC is 123 and the MNC is 45, then the PLMN ID is 12345. This parameter applies only to LTE FDD and LTE TDD. |  | As Design |  |  | No Update
1360 | Additional |  | RAN Sharing with Common Carrier MOCN Flexible Priority Based Camping Hybrid RAN Sharing | GeranRanShare_Mnc | GeranRanShare | Mnc | Mobile network code | None | None | 2~3 characters | P2 | 2~3 characters | Indicates the mobile network code (MNC) of the operator that shares the neighboring GERAN carrier frequency group. A public land mobile network (PLMN) ID is comprised of a mobile country code (MCC) and an MNC. The MCC consists of three digits. The MNC consists of two to three digits. For example, if the MCC is 123 and the MNC is 45, then the PLMN ID is 12345. This parameter applies only to LTE FDD and LTE TDD. |  | As Design |  |  | No Update
1361 | Additional |  | Adaptive Power Consumption | eNodeBAutoPowerOff_AutoPowerOffSwitch | eNodeBAutoPowerOff | AutoPowerOffSwitch | RF module sleep switch | OFF(Off) | None | OFF(Off), ON(On) | P2 | OFF(Off), ON(On) | Indicates the switch for RF module regular time sleep. Cells are unavailable after the eNodeB enters RF module regular time sleep. After the eNodeB exits RF module regular time sleep, it is in the normal state. This parameter applies only to LTE FDD and NB-IoT. |  | As Design |  |  | No Update
1362 | Additional |  | Adaptive Power Consumption | eNodeBAutoPowerOff_PowerOffTime | eNodeBAutoPowerOff | PowerOffTime | RF module sleep start time | 00:00:00 | None | 22:00:00~05:00:00 | P2 | 22:00:00~05:00:00 | Indicates the time for entering RF module regular time sleep. This parameter applies only to LTE FDD and NB-IoT. |  | As Design |  |  | No Update
1363 | Additional |  | Adaptive Power Consumption | eNodeBAutoPowerOff_PowerOnTime | eNodeBAutoPowerOff | PowerOnTime | RF module sleep stop time | 06:00:00 | None | 23:00:00~06:00:00 | P2 | 23:00:00~06:00:00 | Indicates the time for exiting RF module regular time sleep. This parameter applies only to LTE FDD and NB-IoT. |  | As Design |  |  | No Update
1364 | Additional |  | Adaptive Power Consumption | eNodeBAutoPowerOff_AutoPoweroffStatus | eNodeBAutoPowerOff | AutoPoweroffStatus | RF module sleep status | None | None | NORMAL(Normal), POWER_OFF(RF Module Regular Time Sleep Mode) | P2 | NORMAL(Normal), POWER_OFF(RF Module Regular Time Sleep Mode) | Indicates the sleep status of the RF modules of the eNodeB. The value POWER_OFF indicates that cells on the eNodeB are unavailable. The value NORMAL indicates that the eNodeB is working normally. This parameter applies only to LTE FDD and NB-IoT. |  | As Design |  |  | No Update
1365 | Additional |  | Carrier Aggregation for Downlink 2CC Carrier Aggregation for Downlink 2CC in 40MHz Support for UE Category 6 Flexible CA from Multiple Carriers Inter-eNodeB CA based on Coordinated eNodeB Inter-eNodeB CA based on Coordinated eNodeB | SccFreqCfg_PccDlEarfcn | SccFreqCfg | PccDlEarfcn | PCC Downlink EARFCN | None | None | 0~70545,229376~229575 | P2 | 0~70545,229376~229575 | Indicates the downlink E-UTRA absolute radio frequency channel number (EARFCN) of the PCC. This parameter applies only to LTE FDD and LTE TDD. |  | As Design |  |  | No Update
1366 | Additional |  | Carrier Aggregation for Downlink 2CC Carrier Aggregation for Downlink 2CC in 40MHz Support for UE Category 6 Flexible CA from Multiple Carriers Inter-eNodeB CA based on Coordinated eNodeB Inter-eNodeB CA based on Coordinated eNodeB | PccFreqCfg_PccDlEarfcnInfo | PccFreqCfg | PccDlEarfcnInfo | PCC Downlink EARFCN | None | None | 0~66 characters | P2 | 0~66 characters | Indicates the downlink E-UTRA absolute radio frequency channel number (EARFCN) of the PCell. This parameter applies only to LTE FDD and LTE TDD. |  | As Design |  |  | No Update
1367 | Additional |  | Carrier Aggregation for Downlink 2CC Carrier Aggregation for Downlink 2CC in 40MHz Support for UE Category 6 Flexible CA from Multiple Carriers Inter-eNodeB CA based on Coordinated eNodeB Inter-eNodeB CA based on Coordinated eNodeB | PccFreqCfg_SccDlEarfcnInfo | PccFreqCfg | SccDlEarfcnInfo | SCC Downlink EARFCN | None | None | 0~66 characters | P2 | 0~66 characters | Indicates the downlink E-UTRA absolute radio frequency channel number (EARFCN) of an SCell. This parameter applies only to LTE FDD and LTE TDD. |  | As Design |  |  | No Update
1368 | Additional |  | Carrier Aggregation for Downlink 2CC Carrier Aggregation for Downlink 2CC in 40MHz Support for UE Category 6 Flexible CA from Multiple Carriers Inter-eNodeB CA based on Coordinated eNodeB | PccFreqCfg_DlEarfcn | PccFreqCfg | DlEarfcn | Downlink EARFCN | None | None | 0~66 characters | P2 | 0~66 characters | Indicates the downlink EARFCN of the to-be-measured frequency selected by smart carrier selection. This parameter applies only to LTE FDD and LTE TDD. |  | As Design |  |  | No Update
1369 | Additional |  | Neighbor Cell Classification Management | IRATNCellClassMgt_RatType | IRATNCellClassMgt | RatType | Rat Type | None | None | UTRAN(UTRAN), GERAN(GERAN) | P2 | UTRAN(UTRAN), GERAN(GERAN) | Indicates the RAT corresponding to the inter-RAT neighbor relationship classification algorithm. This parameter applies only to LTE FDD and LTE TDD. |  | As Design |  |  | No Update
1370 | Additional |  | Busy-Hour Download Rate Control Video Service Rate Adaption | ServiceDiffSetting_QueueWeight0 | ServiceDiffSetting | QueueWeight0 | Queue0 Weight | 10 | 10 | 0~100 | P2 | 0~100 | Indicates the scheduling weight of queue 0. A larger parameter value indicates a higher priority. If the value is 0, queue 0 is not scheduled. The sum of scheduling weight values of all queues must not exceed 100. This parameter applies only to LTE FDD and LTE TDD. |  | As Design |  |  | No Update
1371 | Additional |  | Busy-Hour Download Rate Control Video Service Rate Adaption | ServiceDiffSetting_QueueWeight1 | ServiceDiffSetting | QueueWeight1 | Queue1 Weight | 5 | 5 | 0~100 | P2 | 0~100 | Indicates the scheduling weight of queue 1. A larger parameter value indicates a higher priority. If the value is 0, queue 1 is not scheduled. The sum of scheduling weight values of all queues must not exceed 100. This parameter applies only to LTE FDD and LTE TDD. |  | As Design |  |  | No Update
1372 | Additional |  | Busy-Hour Download Rate Control Video Service Rate Adaption | ServiceDiffSetting_QueueWeight2 | ServiceDiffSetting | QueueWeight2 | Queue2 Weight | 5 | 5 | 0~100 | P2 | 0~100 | Indicates the scheduling weight of queue 2. A larger parameter value indicates a higher priority. If the value is 0, queue 2 is not scheduled. The sum of scheduling weight values of all queues must not exceed 100. This parameter applies only to LTE FDD and LTE TDD. |  | As Design |  |  | No Update
1373 | Additional |  | Busy-Hour Download Rate Control Video Service Rate Adaption | ServiceDiffSetting_QueueWeight3 | ServiceDiffSetting | QueueWeight3 | Queue3 Weight | 10 | 10 | 0~100 | P2 | 0~100 | Indicates the scheduling weight of queue 3. A larger parameter value indicates a higher priority. If the value is 0, queue 3 is not scheduled. The sum of scheduling weight values of all queues must not exceed 100. This parameter applies only to LTE FDD and LTE TDD. |  | As Design |  |  | No Update
1374 | Additional |  | Busy-Hour Download Rate Control Video Service Rate Adaption | ServiceDiffSetting_QueueWeight4 | ServiceDiffSetting | QueueWeight4 | Queue4 Weight | 10 | 10 | 0~100 | P2 | 0~100 | Indicates the scheduling weight of queue 4. A larger parameter value indicates a higher priority. If the value is 0, queue 4 is not scheduled. The sum of scheduling weight values of all queues must not exceed 100. This parameter applies only to LTE FDD and LTE TDD. |  | As Design |  |  | No Update
1375 | Additional |  | Busy-Hour Download Rate Control Video Service Rate Adaption | ServiceDiffSetting_QueueWeight5 | ServiceDiffSetting | QueueWeight5 | Queue5 Weight | 20 | 20 | 0~100 | P2 | 0~100 | Indicates the scheduling weight of queue 5. A larger parameter value indicates a higher priority. If the value is 0, queue 5 is not scheduled. The sum of scheduling weight values of all queues must not exceed 100. This parameter applies only to LTE FDD and LTE TDD. |  | As Design |  |  | No Update
1376 | Additional |  | Busy-Hour Download Rate Control Video Service Rate Adaption | ServiceDiffSetting_QueueWeight6 | ServiceDiffSetting | QueueWeight6 | Queue6 Weight | 20 | 20 | 0~100 | P2 | 0~100 | Indicates the scheduling weight of queue 6. A larger parameter value indicates a higher priority. If the value is 0, queue 6 is not scheduled. The sum of scheduling weight values of all queues must not exceed 100. This parameter applies only to LTE FDD and LTE TDD. |  | As Design |  |  | No Update
1377 | Additional |  | Busy-Hour Download Rate Control Video Service Rate Adaption | ServiceDiffSetting_QueueWeight7 | ServiceDiffSetting | QueueWeight7 | Queue7 Weight | 20 | 20 | 0~100 | P2 | 0~100 | Indicates the scheduling weight of queue 7. A larger parameter value indicates a higher priority. If the value is 0, queue 7 is not scheduled. The sum of scheduling weight values of all queues must not exceed 100. This parameter applies only to LTE FDD and LTE TDD. |  | As Design |  |  | No Update
1378 | Additional |  | None | ServiceDiffSetting_EnhScellBlindConfigUeType | ServiceDiffSetting | EnhScellBlindConfigUeType | Enh SCell Blind Config UE Type | NULL(NULL) | NULL | NULL(NULL), DATA_FAST_MOVING(DATA_FAST_MOVING), VOLTE_FAST_MOVING(VOLTE_FAST_MOVING), DATA_OR_VOLTE_FAST_MOVING(DATA_OR_VOLTE_FAST_MOVING) | P2 | NULL(NULL), DATA_FAST_MOVING(DATA_FAST_MOVING), VOLTE_FAST_MOVING(VOLTE_FAST_MOVING), DATA_OR_VOLTE_FAST_MOVING(DATA_OR_VOLTE_FAST_MOVING) | Indicates the scope of UEs for which enhanced blind SCell configuration takes effect. If this parameter is set to NULL, the function does not take effect for any UEs. If this parameter is set to DATA_FAST_MOVING, the function takes effect only for fast-moving data service UEs. If this parameter is set to VOLTE_FAST_MOVING, the function takes effect only for fast-moving voice service UEs. If this parameter is set to DATA_OR_VOLTE_FAST_MOVING, the function takes effect for both fast-moving data service UEs and fast-moving voice service UEs. This parameter applies only to LTE FDD and LTE TDD. |  | As Design |  |  | No Update
1379 | Additional |  | None | ServiceDiffSetting_SchGuaranteeFstMovingUeNum | ServiceDiffSetting | SchGuaranteeFstMovingUeNum | Scheduling Guarantee Fast Moving UE Num | 0 | 0 | 0~255 | P2 | 0~255 | Indicates the number of fast-moving UEs for which scheduling guarantee will be performed. If this parameter is set to 0, scheduling guarantee will not be performed for fast-moving UEs. If this parameter is set to 255, scheduling guarantee will be performed only for fast-moving voice service UEs. This parameter applies only to FDD. |  | As Design |  |  | No Update
1380 | Additional |  | None | NCellPlmnList_Mcc | NCellPlmnList | Mcc | Mobile Country Code | None | None | 3 characters | P2 | 3 characters | Indicates the mobile country code (MCC) of the listed PLMN of neighboring cells. An MCC is a string of three decimal digits, each of which must be a digit ranging from 0 to 9. This parameter applies only to LTE FDD and LTE TDD. |  | As Design |  |  | No Update
1381 | Additional |  | None | NCellPlmnList_Mnc | NCellPlmnList | Mnc | Mobile Network Code | None | None | 2~3 characters | P2 | 2~3 characters | Indicates the mobile network code (MNC) of the listed PLMN of neighboring cells. An MNC is a string of two or three decimal digits, each of which must be a digit ranging from 0 to 9. This parameter applies only to LTE FDD and LTE TDD. |  | As Design |  |  | No Update
1382 | Additional |  | None | NCellPlmnList_RatType | NCellPlmnList | RatType | Rat Type | None | None | EUTRAN(EUTRAN), UTRAN(UTRAN), GERAN(GERAN), NR(NR) | P2 | EUTRAN(EUTRAN), UTRAN(UTRAN), GERAN(GERAN), NR(NR) | Indicates the RAT of a listed PLMN of neighboring cells. This parameter applies only to LTE FDD and LTE TDD. |  | As Design |  |  | No Update
1383 | Additional |  | None | CoProcRes_CoProcResId | CoProcRes | CoProcResId | Coordinate Process Resource ID | None | None | 0~12 | P2 | 0~12 | Indicates a co-processing resource index. This parameter applies only to LTE FDD and LTE TDD. |  | As Design |  |  | No Update
1384 | Additional |  | None | CoProcRes_BaseBandEqmId | CoProcRes | BaseBandEqmId | BaseBand Equipment ID | 255 | None | 0~23,255 | P2 | 0~23,255 | Indicates the ID of the baseband equipment providing co-processing resources. When this parameter is set to 255, no baseband equipment is specified. In this scenario, the eNodeB selects baseband processing units (BBPs) for providing co-processing resources among all BBPs in the eNodeB. When this parameter is set to a value other than 255, the eNodeB selects BBPs contained in the specified baseband equipment for providing co-processing resources. This parameter applies only to LTE FDD and LTE TDD. |  | As Design |  |  | No Update
1385 | Additional |  | Coordinated Scheduling based Power Control Uplink Interference Coordination Inter-eNodeB DL CoMP Based on Relaxed Backhaul DL D-MIMO | CoProcRes_BundlingClusterType | CoProcRes | BundlingClusterType | Bundling Cluster Type | ADAPTIVE(ADAPTIVE) | ADAPTIVE(ADAPTIVE) | ADAPTIVE(ADAPTIVE), CSPC(CSPC), DL_COMP(DL_COMP), UL_ICS(UL_ICS), DMIMO(DMIMO) | P2 | ADAPTIVE(ADAPTIVE), CSPC(CSPC), DL_COMP(DL_COMP), UL_ICS(UL_ICS), DMIMO(DMIMO) | Indicates the type of the cluster bound to co-processing resources. If this parameter is set to ADAPTIVE, no cluster type is specified and the eNodeB adaptively specifies a cluster type based on the coordination processing requirements of coordination features. This parameter applies only to LTE FDD and LTE TDD. |  | As Design |  |  | No Update
1386 | Additional |  | Coordinated Scheduling based Power Control Uplink Interference Coordination Inter-eNodeB DL CoMP Based on Relaxed Backhaul DL D-MIMO | CoProcRes_WorkMode | CoProcRes | WorkMode | Work Mode | BASEBAND_PROCESSING:Off, COORDINATING_PROCESSING:Off, CLUSTER_MANAGEMENT:Off | BASEBAND_PROCESSING:Off COORDINATING_PROCESSING:Off CLUSTER_MANAGEMENT:Off | BASEBAND_PROCESSING(BASEBAND_PROCESSING), COORDINATING_PROCESSING(COORDINATING_PROCESSING), CLUSTER_MANAGEMENT(CLUSTER_MANAGEMENT) | P2 | BASEBAND_PROCESSING(BASEBAND_PROCESSING), COORDINATING_PROCESSING(COORDINATING_PROCESSING), CLUSTER_MANAGEMENT(CLUSTER_MANAGEMENT) | Indicates the working mode of co-processing resources. This parameter includes the following options: BASEBAND_PROCESSING: Indicates that the baseband equipment performs general baseband processing. COORDINATING_PROCESSING: Indicates that the baseband equipment performs coordination processing. CLUSTER_MANAGEMENT: Indicates that the baseband equipment performs cluster management. Only one piece of baseband equipment can be configured in an eNodeB for cluster management. This option applies only to LTE FDD and LTE TDD. |  | As Design |  |  | No Update
1387 | Additional |  | DL D-MIMO | DMIMOCluster_DMIMOClusterId | DMIMOCluster | DMIMOClusterId | D-MIMO Cluster ID | None | None | 0~65535 | P2 | 0~65535 | Indicates the D-MIMO static cluster index. This parameter applies only to LTE TDD. |  | As Design |  |  | No Update
1388 | Additional |  | DL D-MIMO | DMIMOCluster_CalibrationRecordTime | DMIMOCluster | CalibrationRecordTime | Calibration Record Time | None | None | None | P2 | None | Indicates the time when the status of D-MIMO channel calibration results changes. This parameter applies only to LTE TDD. |  | As Design |  |  | No Update
1389 | Additional |  | DL D-MIMO | DMIMOCluster_eNodeBIDof1stCalUnit | DMIMOCluster | eNodeBIDof1stCalUnit | eNodeB ID of First Calibration Unit | None | None | 0~4294967295 | P2 | 0~4294967295 | Indicates the eNodeB ID of the first channel calibration unit (sector equipment or sector equipment group). This parameter applies only to LTE TDD. |  | As Design |  |  | No Update
1390 | Additional |  | DL D-MIMO | DMIMOCluster_LocalCellIDof1stCalUnit | DMIMOCluster | LocalCellIDof1stCalUnit | Local Cell ID of First Calibration Unit | None | None | 0~65535 | P2 | 0~65535 | Indicates the local cell ID of the first channel calibration unit (sector equipment or sector equipment group). This parameter applies only to LTE TDD. |  | As Design |  |  | No Update
1391 | Additional |  | DL D-MIMO | DMIMOCluster_SecFlagof1stCalUnit | DMIMOCluster | SecFlagof1stCalUnit | Sector Flag of First Calibration Unit | None | None | SectorEqm(SectorEqm), SectorEqmGrp(SectorEqmGrp) | P2 | SectorEqm(SectorEqm), SectorEqmGrp(SectorEqmGrp) | Indicates whether the first channel calibration unit is sector equipment or sector equipment group. The value SectorEqm(SectorEqm) indicates sector equipment. The value SectorEqmGrp(SectorEqmGrp) indicates sector equipment group. This parameter applies only to LTE TDD. |  | As Design |  |  | No Update
1392 | Additional |  | DL D-MIMO | DMIMOCluster_eNodeBIDof2ndCalUnit | DMIMOCluster | eNodeBIDof2ndCalUnit | eNodeB ID of Second Calibration Unit | None | None | 0~4294967295 | P2 | 0~4294967295 | Indicates the eNodeB ID of the second channel calibration unit (sector equipment or sector equipment group). This parameter applies only to LTE TDD. |  | As Design |  |  | No Update
1393 | Additional |  | DL D-MIMO | DMIMOCluster_LocalCellIDof2ndCalUnit | DMIMOCluster | LocalCellIDof2ndCalUnit | Local Cell ID of Second Calibration Unit | None | None | 0~65535 | P2 | 0~65535 | Indicates the local cell ID of the second channel calibration unit (sector equipment or sector equipment group). This parameter applies only to LTE TDD. |  | As Design |  |  | No Update
1394 | Additional |  | DL D-MIMO | DMIMOCluster_SecFlagof2ndCalUnit | DMIMOCluster | SecFlagof2ndCalUnit | Sector Flag of Second Calibration Unit | None | None | SectorEqm(SectorEqm), SectorEqmGrp(SectorEqmGrp) | P2 | SectorEqm(SectorEqm), SectorEqmGrp(SectorEqmGrp) | Indicates whether the second channel calibration unit is sector equipment or sector equipment group. The value SectorEqm(SectorEqm) indicates sector equipment. The value SectorEqmGrp(SectorEqmGrp) indicates sector equipment group. This parameter applies only to LTE TDD. |  | As Design |  |  | No Update
1395 | Additional |  | DL D-MIMO | DMIMOCluster_SecEqmIDof1stCalUnit | DMIMOCluster | SecEqmIDof1stCalUnit | SectorEqm ID of First Calibration Unit | None | None | 0~65535 | P2 | 0~65535 | Indicates the sector equipment ID or the sector equipment group ID of the first channel calibration unit. This parameter applies only to LTE TDD. |  | As Design |  |  | No Update
1396 | Additional |  | DL D-MIMO | DMIMOCluster_SecEqmIDof2ndCalUnit | DMIMOCluster | SecEqmIDof2ndCalUnit | SectorEqm ID of Second Calibration Unit | None | None | 0~65535 | P2 | 0~65535 | Indicates the sector equipment ID or the sector equipment group ID of the second channel calibration unit. This parameter applies only to LTE TDD. |  | As Design |  |  | No Update
1397 | Additional |  | None | DMIMOClusterCell_DMIMOClusterId | DMIMOClusterCell | DMIMOClusterId | D-MIMO Cluster Id | None | None | 0~65535 | P2 | 0~65535 | Indicates the D-MIMO static cluster index. This parameter applies only to LTE TDD. |  | As Design |  |  | No Update
1398 | Additional |  | None | DMIMOClusterCell_CellId | DMIMOClusterCell | CellId | Cell Id | None | None | 0~255 | P2 | 0~255 | Indicates the unique ID of a cell. The 28-bit E-UTRAN cell identity is comprised of the cell ID (represented by the least significant 8 bits) and the eNodeB ID. The cell global identity (CGI) of an E-UTRAN cell is comprised of the E-UTRAN cell identity and the PLMN ID. For details, see 3GPP TS 36.413. This parameter applies only to LTE TDD cells. |  | As Design |  |  | No Update
1399 | Additional |  | None | DMIMOClusterCell_eNodeBId | DMIMOClusterCell | eNodeBId | eNodeB Id | None | None | 0~1048575 | P2 | 0~1048575 | Indicates the ID of an eNodeB. The 28-bit E-UTRAN cell ID is comprised of the cell ID and the eNodeB ID (represented by the most significant 20 bits). The CGI of an E-UTRAN cell is comprised of the E-UTRAN cell ID and the PLMN ID. For details, see 3GPP TS 36.413. This parameter applies only to LTE TDD. |  | As Design |  |  | No Update
1400 | Additional |  | None | DMIMOClusterCell_Mcc | DMIMOClusterCell | Mcc | Mobile Country Code | None | None | 3 characters | P2 | 3 characters | Indicates the MCC of a D-MIMO cluster cell. A PLMN ID is comprised of an MCC and an MNC. The MCC consists of three digits. The MNC consists of two or three digits. For example, if the MCC is 123 and the MNC is 45, the PLMN ID is 12345. This parameter applies only to LTE TDD. |  | As Design |  |  | No Update
1401 | Additional |  | None | DMIMOClusterCell_Mnc | DMIMOClusterCell | Mnc | Mobile Network Code | None | None | 2~3 characters | P2 | 2~3 characters | Indicates the MNC of a D-MIMO cluster cell. A PLMN ID is comprised of an MCC and an MNC. The MCC consists of three digits. The MNC consists of two or three digits. For example, if the MCC is 123 and the MNC is 45, the PLMN ID is 12345. This parameter applies only to LTE TDD. |  | As Design |  |  | No Update
1402 | Additional |  | DL D-MIMO Inter-eNodeB DL D-MIMO Inter-Cell DL D-MIMO | DMIMOClusterCell_DMIMOClusterCellStatus | DMIMOClusterCell | DMIMOClusterCellStatus | D-MIMO Cluster Cell Status | None | None | 0~4294967295 | P2 | 0~4294967295 | Indicates the status of a D-MIMO cluster and the reason why a D-MIMO cluster fails to take effect. This parameter applies only to LTE TDD. |  | As Design |  |  | No Update
1403 | Additional |  | DL D-MIMO Inter-eNodeB DL D-MIMO Inter-Cell DL D-MIMO | DMIMOClusterCell_DMIMOCalibrationResult | DMIMOClusterCell | DMIMOCalibrationResult | D-MIMO Calibration Result | None | None | SUCCESS(Succeeded), ABNORMAL_INNERCALIBRATION(Exception occurred in internal calibration), FAILURE_ROUTE(Route search failed), FAILURE_RECIPROCITY(Reciprocity calibration failed), FAILURE_DELAY(Delay calibration failed) | P2 | SUCCESS(Succeeded), ABNORMAL_INNERCALIBRATION(Exception occurred in internal calibration), FAILURE_ROUTE(Route search failed), FAILURE_RECIPROCITY(Reciprocity calibration failed), FAILURE_DELAY(Delay calibration failed) | Indicates the result of channel calibration of the D-MIMO cluster. This parameter applies only to LTE TDD. |  | As Design |  |  | No Update
1404 | Additional |  | License Management | eNBLicenseAlmThd_OPRD | eNBLicenseAlmThd | OPRD | OPRD | 5 | 5 | 0~65535 | P2 | 0~65535 | Indicates the license alarm detection period. The eNodeB checks license control items in each period and reports a license-related alarm if the corresponding reporting condition is met. |  | As Design |  |  | No Update
1405 | Additional |  | License Management | eNBLicenseAlmThd_OTHD | eNBLicenseAlmThd | OTHD | OTHD | 100 | 100 | 50~100 | P2 | 50~100 | Indicates the license alarm reporting threshold. A license alarm is reported if the proportion of the actually used value to the allocated value of the license control item exceeds this threshold. |  | As Design |  |  | No Update
1406 | Additional |  | License Management | eNBLicenseAlmThd_RPRD | eNBLicenseAlmThd | RPRD | RPRD | 5 | 5 | 1~65535 | P2 | 1~65535 | Indicates the license alarm clearing period. During this period, the eNodeB checks license control items and clears license alarms if the condition for clearing license alarms is met. |  | As Design |  |  | No Update
1407 | Additional |  | License Management | eNBLicenseAlmThd_RTHD | eNBLicenseAlmThd | RTHD | RTHD | 90 | 90 | 0~99 | P2 | 0~99 | Indicates the license alarm clearing threshold. A license alarm is cleared if the proportion of the actually used value to the allocated value of the license control item is below this threshold. If this parameter is set to 0, the capacity license alarm must be cleared manually. |  | As Design |  |  | No Update
1408 | Additional |  | None | eNBLicenseAlmThd_LicenseCheckCtrlSw | eNBLicenseAlmThd | LicenseCheckCtrlSw | License Check Control Switch | RRC_UE_NUM_LIC_CHK_CANCEL_SW:Off | RRC_UE_NUM_LIC_CHK_CANCEL_SW:Off | RRC_UE_NUM_LIC_CHK_CANCEL_SW(RRC_UE_NUM_LIC_CHK_CANCEL_SW) | P2 | RRC_UE_NUM_LIC_CHK_CANCEL_SW(RRC_UE_NUM_LIC_CHK_CANCEL_SW) | Indicates whether to check or cancel the check on license control items. RRC_UE_NUM_LIC_CHK_CANCEL_SW: Indicates whether to cancel the check on the license control item for the number of RRC_CONNECTED UEs. If this option is selected, the base station does not check whether the effective licensed number of RRC_CONNECTED UEs is smaller than the purchased number. If this option is deselected, the base station checks whether the licensed number is decreased. If the number is decreased, a message indicating a minor error will be displayed. This option applies only to FDD and TDD. |  | As Design |  |  | No Update
1409 | Additional |  | None | BfAnt_DEVICENO | BfAnt | DEVICENO | Device No. | None | None | 0~255 | P2 | 0~255 | Indicates the device number of a beamforming antenna. It uniquely identifies a beamforming antenna within an eNodeB. This parameter is associated with the WeightNO parameter in the eUCellSectorEqm MO. If the WeightNO parameter in the eUCellSectorEqm MO is set to 255, the weight corresponding to the smallest DeviceNo parameter value is used. This parameter applies only to LTE TDD. |  | As Design |  |  | No Update
1410 | Additional |  | None | BfAnt_CONNCN | BfAnt | CONNCN | Connect RRU cabinet No. | 0 | 0 | 0~15 | P2 | 0~15 | Indicates the cabinet number of the RRU to which a beamforming antenna is connected. This parameter applies only to LTE TDD. |  | As Design |  |  | No Update
1411 | Additional |  | None | BfAnt_CONNSRN | BfAnt | CONNSRN | Connect RRU subrack No. | None | None | 60~254 | P2 | 60~254 | Indicates the subrack number of the RRU to which a beamforming antenna is connected. This parameter applies only to LTE TDD. |  | As Design |  |  | No Update
1412 | Additional |  | None | BfAnt_CONNSN | BfAnt | CONNSN | Connect RRU slot No. | 0 | None | 0~5 | P2 | 0~5 | Indicates the slot number of the RRU to which a beamforming antenna is connected. This parameter applies only to LTE TDD. |  | As Design |  |  | No Update
1413 | Additional |  | None | BfAnt_MODELNO | BfAnt | MODELNO | Antenna model number | NULL(empty string) | None | 0~128 characters | P2 | 0~128 characters | Indicates the model of a beamforming antenna. Set this parameter to RAE if the antenna weight must be queried from the RAE. The value RAE is case-insensitive, while other values are case-sensitive. In massive MIMO broadcast scenarios, this parameter must be set to MassiveAntenna. If both 3.5 GHz massive MIMO and inter-frequency split are enabled, set this parameter to MassiveSplitCell0 for one cell from a split and to MassiveSplitCell1 for the other cell from the split. For details about the setting of this parameter in split-related and other scenarios, see related FPD documents. This parameter applies only to TDD. |  | As Design |  |  | No Update
1414 | Additional |  | None | BfAnt_POLARMODE | BfAnt | POLARMODE | Polar Mode | None | None | SINGLE, DUAL | P2 | SINGLE, DUAL | Indicates the polarization mode of a beamforming antenna. This parameter applies only to LTE TDD. |  | As Design |  |  | No Update
1415 | Additional |  | None | BfAnt_ELMTBMWTH | BfAnt | ELMTBMWTH | Element Beamform Width | None | None | 0~360 | P2 | 0~360 | Indicates the beamwidth of the antenna element. |  | As Design |  |  | No Update
1416 | Additional |  | None | BfAnt_AntPortNum | BfAnt | AntPortNum | Number of Port | None | None | FOURPORTS(Four Ports), EIGHTPORTS(Eight Ports), SIXTY-FOURPORTS(SIXTY-FOURPORTS Ports) | P2 | FOURPORTS(Four Ports), EIGHTPORTS(Eight Ports), SIXTY-FOURPORTS(SIXTY-FOURPORTS Ports) | Indicates the number of antenna ports to which a beamforming antenna is connected. This parameter applies only to LTE TDD. |  | As Design |  |  | No Update
1417 | Additional |  | None | BfAnt_Crs2PortPhyPort1Amp | BfAnt | Crs2PortPhyPort1Amp | Amplitude Offset of Physical Port 1 for CRS2 | None | None | 0~100 | P2 | 0~100 | Indicates the amplitude offset at physical antenna port 1 when the BF antenna is used and cell-specific reference signals are transmitted from two ports. Each port may consist of multiple physical antenna ports. |  | As Design |  |  | No Update
1418 | Additional |  | None | BfAnt_Crs2PortPhyPort1Pha | BfAnt | Crs2PortPhyPort1Pha | Phase of Physical Port 1 for CRS2 | None | None | -180~180 | P2 | -180~180 | Indicates the phase offset at physical antenna port 1 when the BF antenna is used and cell-specific reference signals are transmitted from two ports. Each port may consist of multiple physical antenna ports. |  | As Design |  |  | No Update
1419 | Additional |  | None | BfAnt_Crs2PortPhyPort2Amp | BfAnt | Crs2PortPhyPort2Amp | Amplitude Offset of Physical Port 2 for CRS2 | None | None | 0~100 | P2 | 0~100 | Indicates the amplitude offset at physical antenna port 2 when the BF antenna is used and cell-specific reference signals are transmitted from two ports. Each port may consist of multiple physical antenna ports. |  | As Design |  |  | No Update
1420 | Additional |  | None | BfAnt_Crs2PortPhyPort2Pha | BfAnt | Crs2PortPhyPort2Pha | Phase of Physical Port 2 for CRS2 | None | None | -180~180 | P2 | -180~180 | Indicates the phase offset at physical antenna port 2 when the BF antenna is used and cell-specific reference signals are transmitted from two ports. Each port may consist of multiple physical antenna ports. |  | As Design |  |  | No Update
1421 | Additional |  | None | BfAnt_Crs2PortPhyPort3Amp | BfAnt | Crs2PortPhyPort3Amp | Amplitude Offset of Physical Port 3 for CRS2 | None | None | 0~100 | P2 | 0~100 | Indicates the amplitude offset at physical antenna port 3 when the BF antenna is used and cell-specific reference signals are transmitted from two ports. Each port may consist of multiple physical antenna ports. |  | As Design |  |  | No Update
1422 | Additional |  | None | BfAnt_Crs2PortPhyPort3Pha | BfAnt | Crs2PortPhyPort3Pha | Phase of Physical Port 3 for CRS2 | None | None | -180~180 | P2 | -180~180 | Indicates the phase offset at physical antenna port 3 when the BF antenna is used and cell-specific reference signals are transmitted from two ports. Each port may consist of multiple physical antenna ports. |  | As Design |  |  | No Update
1423 | Additional |  | None | BfAnt_Crs2PortPhyPort4Amp | BfAnt | Crs2PortPhyPort4Amp | Amplitude Offset of Physical Port 4 for CRS2 | None | None | 0~100 | P2 | 0~100 | Indicates the amplitude offset at physical antenna port 4 when the BF antenna is used and cell-specific reference signals are transmitted from two ports. Each port may consist of multiple physical antenna ports. |  | As Design |  |  | No Update
1424 | Additional |  | None | BfAnt_Crs2PortPhyPort4Pha | BfAnt | Crs2PortPhyPort4Pha | Phase of Physical Port 4 for CRS2 | None | None | -180~180 | P2 | -180~180 | Indicates the phase offset at physical antenna port 4 when the BF antenna is used and cell-specific reference signals are transmitted from two ports. Each port may consist of multiple physical antenna ports. |  | As Design |  |  | No Update
1425 | Additional |  | None | BfAnt_Crs4PortPhyPort1Amp | BfAnt | Crs4PortPhyPort1Amp | Amplitude Offset of Physical Port 1 for CRS4 | None | None | 0~100 | P2 | 0~100 | Indicates the amplitude offset at physical antenna port 1 when the BF antenna is used and cell-specific reference signals are transmitted from four ports. Each port may consist of multiple physical antenna ports. |  | As Design |  |  | No Update
1426 | Additional |  | None | BfAnt_Crs4PortPhyPort1Pha | BfAnt | Crs4PortPhyPort1Pha | Phase of Physical Port 1 for CRS4 | None | None | -180~180 | P2 | -180~180 | Indicates the phase offset at physical antenna port 1 when the BF antenna is used and cell-specific reference signals are transmitted from four ports. Each port may consist of multiple physical antenna ports. |  | As Design |  |  | No Update
1427 | Additional |  | None | BfAnt_Crs4PortPhyPort2Amp | BfAnt | Crs4PortPhyPort2Amp | Amplitude Offset of Physical Port 2 for CRS4 | None | None | 0~100 | P2 | 0~100 | Indicates the amplitude offset at physical antenna port 2 when the BF antenna is used and cell-specific reference signals are transmitted from four ports. Each port may consist of multiple physical antenna ports. |  | As Design |  |  | No Update
1428 | Additional |  | None | BfAnt_Crs4PortPhyPort2Pha | BfAnt | Crs4PortPhyPort2Pha | Phase of Physical Port 2 for CRS4 | None | None | -180~180 | P2 | -180~180 | Indicates the phase offset at physical antenna port 2 when the BF antenna is used and cell-specific reference signals are transmitted from four ports. Each port may consist of multiple physical antenna ports. |  | As Design |  |  | No Update
1429 | Additional |  | None | BfAnt_ChannelNo | BfAnt | ChannelNo | Channel No. | None | None | 0~255 | P2 | 0~255 | Indicates the antenna channel information of the cell. This parameter applies only to LTE TDD. |  | As Design |  |  | No Update
1430 | Additional |  | None | BfAnt_CRSPortNo | BfAnt | CRSPortNo | CRS Port No. | None | None | 0~255 | P2 | 0~255 | Indicates the CRS port number. This parameter applies only to LTE TDD. |  | As Design |  |  | No Update
1431 | Additional |  | None | BfAnt_SE | BfAnt | SE | Session ID | None | None | 65535~4294967295 | P2 | 65535~4294967295 | Indicates the ID of the file transfer session. |  | As Design |  |  | No Update
1432 | Additional |  | None | BfAnt_CrsAmp | BfAnt | CrsAmp | Amplitude Offset for CRS | None | None | 0~100 | P2 | 0~100 | Indicates the amount of amplitude adjustment for cell-specific reference signals when a beamforming antenna is used. This parameter applies only to LTE TDD. |  | As Design |  |  | No Update
1433 | Additional |  | None | BfAnt_CrsPha | BfAnt | CrsPha | Phase for CRS | None | None | -180~180 | P2 | -180~180 | Indicates the amount of phase adjustment for cell-specific reference signals when a beamforming antenna is used. This parameter applies only to LTE TDD. |  | As Design |  |  | No Update
1434 | Additional |  | None | BfAnt_AntWeightInfo | BfAnt | AntWeightInfo | Antenna Weight Information | NULL(empty string) | None | 0~4900 characters | P2 | 0~4900 characters | Indicates the antenna weight information of a beamforming antenna. This parameter applies only to LTE TDD. |  | As Design |  |  | No Update
1435 | Additional |  | Video Service Rate Adaption | ScServiceQos_ScQosId | ScServiceQos | ScQosId | Sc Qos ID | None | None | 0~49 | P2 | 0~49 | Indicates a QoS ID. An ID is allocated to each service (video) to be optimized. The value range is from 0 to 49. This parameter applies only to LTE FDD and LTE TDD. |  | As Design |  |  | No Update
1436 | Additional |  | None | BbpCollaborationGrp_BbCoGroupId | BbpCollaborationGrp | BbCoGroupId | BBP Collaboration Group ID | None | None | 0~2 | P2 | 0~2 | Indicates the BBP collaboration group ID. This parameter applies only to LTE FDD and LTE TDD. |  | As Design |  |  | No Update
1437 | Additional |  | None | BbpCollaborationGrp_Status | BbpCollaborationGrp | Status | Collaborating Group Status | None | None | CO_GROUP_STATUS_NORMAL(Normal), CO_GROUP_STATUS_BOARD_EXCEP(Board Exception), CO_GROUP_STATUS_CFG_ERR(Config Error), CO_GROUP_STATUS_COGRP_BLOCKED(Collaborative Group Blocked), CO_GROUP_STATUS_COGRP_BLOCKING(Collaborative Group Blocking), CO_GROUP_STATUS_BRD_BLOCKED(Board Blocked), CO_GROUP_STATUS_CONFLIC(In Punished) | P2 | CO_GROUP_STATUS_NORMAL(Normal), CO_GROUP_STATUS_BOARD_EXCEP(Board Exception), CO_GROUP_STATUS_CFG_ERR(Config Error), CO_GROUP_STATUS_COGRP_BLOCKED(Collaborative Group Blocked), CO_GROUP_STATUS_COGRP_BLOCKING(Collaborative Group Blocking), CO_GROUP_STATUS_BRD_BLOCKED(Board Blocked), CO_GROUP_STATUS_CONFLIC(In Punished) | Indicates the status of a BBP collaboration group. The status can be normal, blocked, being blocked, or being punished, or the group may experience board faults, configuration errors, or board blocking. This parameter applies only to LTE FDD and LTE TDD. |  | As Design |  |  | No Update
1438 | Additional |  | Busy-Hour Download Rate Control Video Service Rate Adaption | QosPolicy_QosPolicyId | QosPolicy | QosPolicyId | QoS Policy Identity | None | None | 0~127 | P2 | 0~127 | Indicates the ID of a user-defined QoS policy. This parameter applies only to LTE FDD and LTE TDD. |  | As Design |  |  | No Update
1439 | Additional |  | Busy-Hour Download Rate Control Video Service Rate Adaption | IpServiceQos_Dscp | IpServiceQos | Dscp | Differentiated Services Code Point | None | None | 1~63 | P2 | 1~63 | Indicates a differentiated services code point (DSCP) for IP packets. Different types of traffic can be assigned different DSCPs within the range of 1 to 63. This parameter applies only to LTE FDD and LTE TDD. |  | As Design |  |  | No Update
1440 | Additional |  | None | PIMFreqCfg_PimFreqGroupId | PIMFreqCfg | PimFreqGroupId | PIM Frequency Group ID | None | None | 0~5 | P2 | 0~5 | Indicates the ID of a passive intermodulation (PIM) frequency group. It uniquely identifies a PIM frequency group within an eNodeB. This parameter applies only to FDD macro eNodeBs. This parameter applies only to LTE FDD. |  | As Design |  |  | No Update
1441 | Additional |  | None | PIMFreqCfg_PimDlEarfcn | PIMFreqCfg | PimDlEarfcn | PIM Downlink EARFCN | None | None | 0~70545,255144~256143,260894~262143 | P2 | 0~70545,255144~256143,260894~262143 | Indicates the downlink EARFCN of a carrier involved in passive intermodulation (PIM) mitigation. This parameter applies only to FDD macro eNodeBs. This parameter applies only to LTE FDD. |  | As Design |  |  | No Update
1442 | Additional |  | Basic uplink-downlink subframe configuration uplink-downlink subframe configuration type1&2 uplink-downlink special subframe configuration type 7 Optional uplink-downlink subframe configuration uplink-downlink subframe configuration type 0 uplink-downlink special subframe configuration type 4 uplink-downlink special subframe configuration type 5 FDD+TDD Downlink Carrier Aggregation (LTE TDD) FDD+TDD Downlink Carrier Aggregation (LTE FDD) | ENodeBFrameOffset_TddFrameOffset | ENodeBFrameOffset | TddFrameOffset | TDD Frame Offset | 0 | None | 0~261120,275943~307200 | P2 | 0~261120,275943~307200 | Indicates the offset of the start time of a cell frame against a reference clock source. This offset applies to all LTE TDD cells served by an eNodeB. A value ranging from 0 to 261120 indicates that the frame start time is later than the time of the reference clock. If this parameter is set to a value ranging from 3072 to 4616, the effective frame offset is the value plus 153600. If this parameter is set to a value ranging from 153600 to 261120, the effective frame offset is the value minus 153600. If this parameter is set to any other value in the range of 0 to 261120, the effective frame offset is the specified value. A value greater than 261120 indicates that the frame start time is earlier than the time of the reference clock, and the effective frame offset is the absolute value of the difference between the specified value and 307200. |  | As Design |  |  | No Update
1443 | Additional |  | FDD+TDD Downlink Carrier Aggregation (LTE TDD) FDD+TDD Downlink Carrier Aggregation (LTE FDD) | ENodeBFrameOffset_FddFrameOffset | ENodeBFrameOffset | FddFrameOffset | FDD Frame Offset | 0 | None | 0~261120,275943~307200 | P2 | 0~261120,275943~307200 | Indicates the offset of the start time of a cell frame against a reference clock source. This offset applies to all LTE FDD cells and all NB-IoT cells served by an eNodeB. This parameter applies only to LTE FDD and NB-IoT. A value ranging from 0 to 261120 indicates that the frame start time is later than the time of the reference clock. If this parameter is set to a value ranging from 3072 to 4616, the effective frame offset is the value plus 153600. If this parameter is set to a value ranging from 153600 to 261120, the effective frame offset is the value minus 153600. If this parameter is set to any other value in the range of 0 to 261120, the effective frame offset is the specified value. A value greater than 261120 indicates that the frame start time is earlier than the time of the reference clock, and the effective frame offset is the absolute value of the difference between the specified value and 307200. |  | As Design |  |  | No Update
1444 | Additional |  | None | ENodeBFrameOffset_FrameOffsetAutoCorrectSw | ENodeBFrameOffset | FrameOffsetAutoCorrectSw | Frame Offset Auto Correct Switch | OFF(OFF) | OFF(OFF) | OFF(OFF), ON(ON) | P2 | OFF(OFF), ON(ON) | Indicates whether to enable automatic frame offset correction. If this option is selected and the frame offset of a cell is different from that of its neighboring cells, the eNodeB automatically changes the frame offset of this cell to that of the neighboring cells. If this option is deselected, the eNodeB cannot automatically change the frame offset of a cell. This parameter applies only to LTE TDD. |  | As Design |  |  | No Update
1445 | Additional |  | None | PIMCellGroup_PIMCellGroupId | PIMCellGroup | PIMCellGroupId | PIM Cell Group Identity | None | None | 0~35 | P2 | 0~35 | Indicates the ID of a passive intermodulation (PIM) cell group. It uniquely identifies a PIM cell group within an eNodeB. A PIM cell group consists of two cells sharing an antenna system. This parameter applies only to LTE FDD. |  | As Design |  |  | No Update
1446 | Additional |  | None | PIMCellGroup_Cell1PIMState | PIMCellGroup | Cell1PIMState | Cell1 PIM State | None | None | DISABLE(Disable), ENABLE(Enable) | P2 | DISABLE(Disable), ENABLE(Enable) | Indicates the passive intermodulation (PIM) configuration state of cell 1 in the PIM cell group. This parameter applies only to FDD. |  | As Design |  |  | No Update
1447 | Additional |  | None | PIMCellGroup_Cell2PIMState | PIMCellGroup | Cell2PIMState | Cell2 PIM State | None | None | DISABLE(Disable), ENABLE(Enable) | P2 | DISABLE(Disable), ENABLE(Enable) | Indicates the passive intermodulation (PIM) configuration status of cell 2 in the PIM cell set. This parameter applies only to FDD. |  | As Design |  |  | No Update
1448 | Additional |  | None | PIMCellGroup_Cell1PuncturedRbCount | PIMCellGroup | Cell1PuncturedRbCount | Cell1 Punctured RB Count | 0 | None | 0~100 | P2 | 0~100 | Indicates the number of RBs to be blocked in cell 1. This parameter applies only to FDD. |  | As Design |  |  | No Update
1449 | Additional |  | None | PIMCellGroup_Cell2PuncturedRbCount | PIMCellGroup | Cell2PuncturedRbCount | Cell2 Punctured RB Count | 0 | None | 0~100 | P2 | 0~100 | Indicates the number of RBs to be blocked in cell 2. This parameter applies only to FDD. |  | As Design |  |  | No Update
1450 | Additional |  | None | BbpAssistGroup_BbpAssistGrpId | BbpAssistGroup | BbpAssistGrpId | BBP Assist Group Id | None | None | 0~5 | P2 | 0~5 | Indicates the ID of an LTE BBP assistance group. It uniquely identifies an LTE BBP assistance group. This parameter applies only to LTE FDD and LTE TDD. |  | As Design |  |  | No Update
1451 | Additional |  | None | BbpAssistGroup_AssistStatus | BbpAssistGroup | AssistStatus | Assist Status | None | None | IS_ASSISTING(Is Assisting), NOT_ASSISTED(Not Assisted) | P2 | IS_ASSISTING(Is Assisting), NOT_ASSISTED(Not Assisted) | Indicates the status of an LTE BBP assistance group. This parameter applies only to LTE FDD and LTE TDD. |  | As Design |  |  | No Update
1452 | Additional |  | None | BbpAssistGroup_FailedReason | BbpAssistGroup | FailedReason | Failed Reason | None | None | 0(NULL), 1(Not Supported), 2(Route Config Failed), 3(BBP Status Abnormal), 4(Other), 5(Cell Load Stat Period Not Arrived), 6(Assist Start Time Not Arrived), 7(The BBP is overloaded) | P2 | 0(NULL), 1(Not Supported), 2(Route Config Failed), 3(BBP Status Abnormal), 4(Other), 5(Cell Load Stat Period Not Arrived), 6(Assist Start Time Not Arrived), 7(The BBP is overloaded) | Indicates the cause of the last failure to transfer a cell from the master BBP to the assistant BBP in an LTE BBP assistance group. This parameter applies only to LTE FDD and LTE TDD. |  | As Design |  |  | No Update
1453 | Additional |  | None | PIMFreqGroup_PimFreqGroupId | PIMFreqGroup | PimFreqGroupId | PIM Frequency Group ID | None | None | 0~5 | P2 | 0~5 | Indicates the ID of a passive intermodulation (PIM) frequency group. It uniquely identifies a PIM frequency group within an eNodeB. This parameter applies only to LTE FDD. |  | As Design |  |  | No Update
1454 | Additional |  | None | PIMFreqGroup_PimDlEarfcn | PIMFreqGroup | PimDlEarfcn | PIM Downlink EARFCN | None | None | 0~70545,255144~256143,260894~262143 | P2 | 0~70545,255144~256143,260894~262143 | Indicates the downlink EARFCN of a carrier involved in passive intermodulation (PIM) mitigation. This parameter applies only to LTE FDD. |  | As Design |  |  | No Update
1455 | Additional |  | None | PIMFreqGroup_LocalCellId | PIMFreqGroup | LocalCellId | Local Cell ID | None | None | 0~255 | P2 | 0~255 | Indicates the local cell ID of a cell involved in passive intermodulation (PIM) mitigation. This parameter applies only to LTE FDD. |  | As Design |  |  | No Update
1456 | Additional |  | None | PIMFreqGroup_CellPimState | PIMFreqGroup | CellPimState | Cell PIM State | None | None | DISABLE(DISABLE), ENABLE(ENABLE) | P2 | DISABLE(DISABLE), ENABLE(ENABLE) | Indicates whether PIM mitigation is enabled for cells involved in PIM mitigation. This parameter applies only to LTE FDD. |  | As Design |  |  | No Update
1457 | Additional |  | None | PIMFreqGroup_SECEQMID | PIMFreqGroup | SECEQMID | Sector Equipment ID | None | None | 0~65535 | P2 | 0~65535 | Indicates the ID of the sector equipment that serves the cell involved in passive intermodulation (PIM) mitigation. This parameter applies only to LTE FDD. |  | As Design |  |  | No Update
1458 | Additional |  | None | PIMFreqGroup_SECTORID | PIMFreqGroup | SECTORID | Sector ID | None | None | 0~65535 | P2 | 0~65535 | Indicates the ID of the sector for the cell involved in passive intermodulation (PIM) mitigation. This parameter applies only to LTE FDD. |  | As Design |  |  | No Update
1459 | Additional |  | None | PIMFreqGroup_CellPuncturedRbCount | PIMFreqGroup | CellPuncturedRbCount | Cell Punctured RB Count | 0 | None | 0~100 | P2 | 0~100 | Indicates the number of RBs to be blocked in the cell. For SFN cells, the number of blocked RBs of a single physical cell is displayed. This parameter applies only to LTE FDD. |  | As Design |  |  | No Update
1460 | Additional |  | None | SsrdCellGroup_PrimaryLocalCellID | SsrdCellGroup | PrimaryLocalCellID | Primary Local Cell ID | None | None | 0~255 | P2 | 0~255 | Indicates the local cell ID of a primary cell. It uniquely identifies a cell within an eNodeB. This parameter applies only to LTE FDD and LTE TDD. |  | As Design |  |  | No Update
1461 | Additional |  | None | SsrdCellGroup_SsrdLocalCellID | SsrdCellGroup | SsrdLocalCellID | Ssrd Local Cell ID | None | None | 0~255 | P2 | 0~255 | Indicates the local cell ID of a split cell. It uniquely identifies a cell within an eNodeB. This parameter applies only to LTE FDD and LTE TDD. |  | As Design |  |  | No Update
1462 | Additional |  | Specified PCI Group-based Neighboring Cell Management | EutranSpePciCell_DlEarfcn | EutranSpePciCell | DlEarfcn | Downlink EARFCN | None | None | 0~70545,229376~229575 | P2 | 0~70545,229376~229575 | Indicates the downlink (DL) E-UTRA absolute radio frequency channel number (EARFCN) of the E-UTRAN cell with a specified physical cell identifier (PCI). This parameter applies only to LTE FDD and LTE TDD. |  | As Design |  |  | No Update
1463 | Additional |  | Specified PCI Group-based Neighboring Cell Management | EutranSpePciCell_StaPhyCellId | EutranSpePciCell | StaPhyCellId | Start Physical Cell ID | None | None | 0~503 | P2 | 0~503 | Indicates the start physical cell identifier (PCI) of E-UTRAN cells with specified PCIs. This parameter applies only to LTE FDD and LTE TDD. |  | As Design |  |  | No Update
1464 | Additional |  | Specified PCI Group-based Neighboring Cell Management | EutranSpePciCell_SpePhyCellIdRange | EutranSpePciCell | SpePhyCellIdRange | Specified Physical Cell ID Range | 1 | None | 1~504 | P2 | 1~504 | Indicates the number of physical cell identifiers (PCIs) of E-UTRAN cells with specified PCIs. This parameter applies only to LTE FDD and LTE TDD. |  | As Design |  |  | No Update
1465 | Additional |  | None | FddResMode_BbCapabilityMode | FddResMode | BbCapabilityMode | BbResCapacityMode | NORMAL(Normal Mode) | NORMAL(Normal Mode) | NORMAL(Normal Mode), LBBP_LARGE_CAPACITY(Large Mode) | P2 | NORMAL(Normal Mode), LBBP_LARGE_CAPACITY(Large Mode) | Indicates the operating mode of LBBPd for LTE FDD in the eNodeB. If this parameter is set to NORMAL, the number of cells that can be established on the LBBP and features supported by the LBBP remain unchanged. The parameter value LBBP_LARGE_CAPACITY is applicable only to LBBPd3 boards. With the LBBP_LARGE_CAPACITY setting, an LBBPd3 supports a larger number of cells but features are adversely affected. Before setting this parameter to LBBP_LARGE_CAPACITY, disable ultra-high speed mobility, extended CP, intra-subframe frequency hopping, and PUCCH-based uplink timing. All cells established on the LBBPd3 are automatically reactivated after this parameter is set to LBBP_LARGE_CAPACITY. If PUCCH-based uplink timing is enabled and this parameter is set to LBBP_LARGE_CAPACITY, the feature does not take effect after the cells are reactivated. If ultra-high speed mobility, extended CP, and intra-subframe frequency hopping are enabled and then this parameter is set to LBBP_LARGE_CAPACITY, the cells cannot be reactivated. This parameter applies only to LTE FDD and NB-IoT. |  | As Design |  |  | No Update
1466 | Additional |  | None | FddResMode_BbResExclusiveSwitch | FddResMode | BbResExclusiveSwitch | Baseband Equipment Exclusive Switch | OFF(Off) | Set this parameter to ON(On) in the following scenario: Only some cells served by the eNodeB are bound to baseband equipment. | OFF(Off), ON(On), ON_WITH_BIND | P2 | OFF(Off), ON(On), ON_WITH_BIND | Indicates whether the cell sector equipment, PRB sector equipment, or cell sector equipment group that is not bound to a piece of baseband equipment can be set up on this baseband equipment, to which other cell sector equipment, PRB sector equipment, or cell sector equipment group has been bound. If this parameter is set to OFF and cell sector equipment, PRB sector equipment, or a cell sector equipment group is bound to a piece of baseband equipment, the cell sector equipment, PRB sector equipment, or cell sector equipment group bound to or not bound to this piece of baseband equipment can be set up on this baseband equipment. If this parameter is set to ON and cell sector equipment, PRB sector equipment, or a cell sector equipment group is bound to a piece of baseband equipment, the cell sector equipment, PRB sector equipment, or cell sector equipment group not bound to this piece of baseband equipment cannot be set up on this baseband equipment. If this parameter is set to ON_WITH_BIND and cell sector equipment, PRB sector equipment, or a cell sector equipment group is bound to a piece of baseband equipment, then: (a) cells that are bound to this baseband equipment can be set up on other baseband equipment to which other cells are bound, on condition that this baseband equipment is faulty and all cells not bound to this baseband equipment have been activated; (b) cells that are not bound to this baseband equipment cannot be set up on this baseband equipment. This parameter applies to LTE FDD and NB-IoT. |  | As Design |  |  | No Update
1467 | Additional |  | None | eNodeBResModeAlgo_TddBbpResDeployAlgo | eNodeBResModeAlgo | TddBbpResDeployAlgo | TDD BBP Resource Auto Deploy Algorithm | ADAPTIVE(ADAPTIVE) | ADAPTIVE(ADAPTIVE) | ADAPTIVE(ADAPTIVE), RESOURCE_PRIMARY(RESOURCE_PRIMARY), LOAD_BALANCE(LOAD_BALANCE) | P2 | ADAPTIVE(ADAPTIVE), RESOURCE_PRIMARY(RESOURCE_PRIMARY), LOAD_BALANCE(LOAD_BALANCE) | Indicates the baseband resource allocation policy for LTE TDD cells. If this parameter is set to RESOURCE_PRIMARY, baseband resources are preferentially allocated based on the minimum resource allocation policy, ensuring that baseband resources can be allocated to as many cells as possible. If this parameter is set to LOAD_BALANCE, the eNodeB allocates baseband resources to cells based on the principle of load balancing to ensure that a cell obtains as many baseband resources as possible. If this parameter is set to ADAPTIVE, the eNodeB automatically allocates baseband resources to cells based on the number of cells. This parameter applies only to LTE TDD. |  | As Design |  |  | No Update
1468 | Additional |  | None | eNodeBResModeAlgo_FddBbpResDeployAlgo | eNodeBResModeAlgo | FddBbpResDeployAlgo | FDD BBP Resource Auto Deploy Algorithm | ADAPTIVE(ADAPTIVE) | ADAPTIVE(ADAPTIVE) | ADAPTIVE(ADAPTIVE), RESOURCE_PRIMARY(RESOURCE_PRIMARY), LOAD_BALANCE(LOAD_BALANCE), ADAPTIVE_POLICY1(ADAPTIVE_POLICY1) | P2 | ADAPTIVE(ADAPTIVE), RESOURCE_PRIMARY(RESOURCE_PRIMARY), LOAD_BALANCE(LOAD_BALANCE), ADAPTIVE_POLICY1(ADAPTIVE_POLICY1) | Indicates the baseband resource allocation policy for FDD cells. If this parameter is set to RESOURCE_PRIMARY, baseband resources are allocated preferentially based on the minimum resource allocation policy, ensuring that baseband resources can be allocated to as many cells as possible. If this parameter is set to LOAD_BALANCE, baseband resources are allocated to cells preferentially based on the principle of load balancing, ensuring that cells obtain as many baseband resources as possible. If this parameter is set to ADAPTIVE, baseband resources are automatically allocated to cells based on the number of cells. If this parameter is set to ADAPTIVE_POLICY1, baseband resources are automatically allocated to cells based on the number of cells. In addition, resources are allocated preferentially in load balancing mode to both common cells and physical cells in SFN cells if these cells are established on UBBP boards. This parameter applies only to LTE FDD and NB-IoT. |  | As Design |  |  | No Update
1469 | Additional |  | None | eNodeBResModeAlgo_eNBCellNumCapabilityMode | eNodeBResModeAlgo | eNBCellNumCapabilityMode | eNodeB Cell Number Capability Mode | NORMAL_MODE(NORMAL_MODE) | NORMAL_MODE(NORMAL_MODE) | NORMAL_MODE(NORMAL_MODE), ENHANCED_MODE(ENHANCED_MODE) | P2 | NORMAL_MODE(NORMAL_MODE), ENHANCED_MODE(ENHANCED_MODE) | Indicates how to define the maximum number of cells on a single base station. If this parameter is set to NORMAL_MODE, a single UMPTa or UMPTb supports a maximum of 36 cells, a single UMPTe or UMPTga supports a maximum of 72 cells, and a single UMPTg supports a maximum of 144 cells. If this parameter is set to ENHANCED_MODE, two UMPTa or UMPTb boards in a single base station support a maximum of 48 cells, two UMPTe or UMPTga boards in a single base station support a maximum of 144 cells, and two UMPTg boards in a single base station support a maximum of 216 cells. This parameter is a base-station-level parameter and applies only to UMPTa, UMPTb, UMPTe, UMPTga, and UMPTg boards. |  | As Design |  |  | No Update
1470 | Additional |  | None | eNodeBResModeAlgo_BbpCpriSharingSwitch | eNodeBResModeAlgo | BbpCpriSharingSwitch | CPRI Sharing Switch | ON(ON) | ON(On) | OFF(OFF), ON(ON) | P2 | OFF(OFF), ON(ON) | Indicates whether to support CPRI sharing between baseband processing units (BBPs). When this parameter is set to ON, CPRI sharing is supported and CPRI ports of a BBP or CPRI interface board are shared between specified BBPs to enable baseband processing to be independent of CPRI ports. When this parameter is set to OFF, CPRI sharing is not supported. |  | As Design |  |  | No Update
1471 | Additional |  | None | eNodeBResModeAlgo_EnbCellDstDeploySw | eNodeBResModeAlgo | EnbCellDstDeploySw | eNodeB Cell Distributed Deployment Switch | OFF(OFF) | OFF(OFF) | OFF(OFF), ON(ON) | P2 | OFF(OFF), ON(ON) | Indicates whether to enable distributed cell deployment. This parameter takes effect only when a base station is equipped with two main control boards. If this parameter is set to ON, the cell management function can be deployed on two UMPT boards or UMPT+LMPT boards to increase the cell number capacity. If this parameter is set to OFF, the cell management function is deployed only on the primary UMPT. |  | As Design |  |  | No Update
1472 | Additional |  | None | eNodeBResModeAlgo_ServiceMode | eNodeBResModeAlgo | ServiceMode | Service Mode | AI_ENHANCEMENT_SWITCH:Off, UMPTB_ENHANCEMENT_SWITCH:Off, UMPTG_ENHANCEMENT_SWITCH:Off, AI_ENHANCEMENT_OPT_SWITCH:Off | AI_ENHANCEMENT_SWITCH:Off, UMPTB_ENHANCEMENT_SWITCH:Off, UMPTG_ENHANCEMENT_SWITCH:Off, AI_ENHANCEMENT_OPT_SWITCH:Off | AI_ENHANCEMENT_SWITCH(AI_ENHANCEMENT_SWITCH), UMPTB_ENHANCEMENT_SWITCH(UMPTB_ENHANCEMENT_SWITCH), UMPTG_ENHANCEMENT_SWITCH(UMPTG_ENHANCEMENT_SWITCH), AI_ENHANCEMENT_OPT_SWITCH(AI_ENHANCEMENT_OPT_SWITCH) | P2 | AI_ENHANCEMENT_SWITCH(AI_ENHANCEMENT_SWITCH), UMPTB_ENHANCEMENT_SWITCH(UMPTB_ENHANCEMENT_SWITCH), UMPTG_ENHANCEMENT_SWITCH(UMPTG_ENHANCEMENT_SWITCH), AI_ENHANCEMENT_OPT_SWITCH(AI_ENHANCEMENT_OPT_SWITCH) | Indicates the service running mode of the eNodeB. The product specifications vary according to the serving running mode. AI_ENHANCEMENT_SWITCH: If this option is selected and the UMPTe or UMPTga board is used, the eNodeB works under the enhanced product specifications applicable when intelligent features are activated. If this option is deselected, the eNodeB works under the normal product specifications applicable when intelligent features are deactivated. UMPTB_ENHANCEMENT_SWITCH: If this option is selected and UMPTb is used, the eNodeB works under the enhanced product specifications applicable when intelligent features are activated. If this option is deselected, the eNodeB works under the normal product specifications applicable when intelligent features are deactivated. UMPTG_ENHANCEMENT_SWITCH: If this option is selected and UMPTg is used, the eNodeB works under the enhanced product specifications applicable when intelligent features are activated. If this option is deselected, the eNodeB works under the normal product specifications applicable when intelligent features are deactivated. AI_ENHANCEMENT_OPT_SWITCH: If this option is selected: (1) When the UMPTe is used and runs in LTE&NR (LN) or GSM&UMTS&LTE&NR (GULN) co-MPT mode, the eNodeB works under the AI-enhancement-based optimized product specifications applicable when intelligent features are activated. (2) When the UMPTe is used and runs in another mode or when the UMPTga is used, the eNodeB works under the enhanced product specifications applicable when intelligent features are activated. If this option is deselected, optimized AI enhancement does not take effect. |  | As Design |  |  | No Update
1473 | Additional |  | None | eNodeBResModeAlgo_ParamCfgProtectSw | eNodeBResModeAlgo | ParamCfgProtectSw | Parameter Configuration Protection Switch | FORBID_PARA_CFG_VERIFY_SW:OFF, FORBID_UL_CHN_ADAPTIVE_CFG_SW:OFF, FORBID_PARA_CFG_ROLLBACK_SW:OFF, FORBID_SI_MIN_CFG_SW:OFF | FORBID_PARA_CFG_VERIFI_SW:Off FORBID_UL_CHN_ADAPTIVE_CFG_SW:Off FORBID_PARA_CFG_ROLLBACK_SW:Off FORBID_SI_MIN_CFG_SW:Off | FORBID_PARA_CFG_VERIFY_SW(FORBID_PARA_CFG_VERIFY_SW), FORBID_UL_CHN_ADAPTIVE_CFG_SW(FORBID_UL_CHN_ADAPTIVE_CFG_SW), FORBID_PARA_CFG_ROLLBACK_SW(FORBID_PARA_CFG_ROLLBACK_SW), FORBID_SI_MIN_CFG_SW(FORBID_SI_MIN_CFG_SW) | P2 | FORBID_PARA_CFG_VERIFY_SW(FORBID_PARA_CFG_VERIFY_SW), FORBID_UL_CHN_ADAPTIVE_CFG_SW(FORBID_UL_CHN_ADAPTIVE_CFG_SW), FORBID_PARA_CFG_ROLLBACK_SW(FORBID_PARA_CFG_ROLLBACK_SW), FORBID_SI_MIN_CFG_SW(FORBID_SI_MIN_CFG_SW) | Indicates the switches used for parameter configuration check when some high-risk parameters that can cause a cell to be out of service are modified. FORBID_PARA_CFG_VERIFY_SW: Indicates whether to prohibit the resource capability check for a properly working cell when some high-risk parameters that can cause the cell to be out of service are modified. If this option is selected, the parameter configuration check will be prohibited. FORBID_UL_CHN_ADAPTIVE_CFG_SW: Indicates whether to prohibit adaptive configuration of uplink channel resources in the cell. If this option is deselected, adaptive configuration of uplink channel resources takes effect, and uplink control channel resources are adaptively allocated based on the bandwidth used in non-standard bandwidth scenarios. If this option is selected, adaptive configuration of uplink channel resources is prohibited. This option applies only to FDD and TDD. FORBID_PARA_CFG_ROLLBACK_SW: Indicates whether to prohibit the service-based configuration rollback function. If this option is deselected, the service-based configuration rollback function takes effect. In this case, if the base station detects a cell setup failure after parameter modification, it rolls back the configuration data. If this option is selected, the service-based configuration rollback function is prohibited. FORBID_SI_MIN_CFG_SW: Indicates whether to prohibit the minimum SI configuration function. If this option is deselected, the minimum SI configuration function takes effect. If the SI mapping configuration is abnormal, only the MIB, SIB1, SIB2, and SIB3 are broadcast in relevant cells (in the case of an NB-IoT cell, SIB22 is also broadcast when SIB22 meets the broadcast condition). If this option is selected, the minimum SI configuration function is prohibited. |  | As Design |  |  | No Update
1474 | Additional |  | None | eNodeBResModeAlgo_NbCarrierInterBbpDeploySw | eNodeBResModeAlgo | NbCarrierInterBbpDeploySw | NB-IoT Carrier Inter-BBP Deploy Switch | OFF(OFF) | OFF(OFF) | OFF(OFF), ON(ON) | P2 | OFF(OFF), ON(ON) | Indicates whether to enable inter-BBP deployment of the carriers of an NB-IoT cell. If this parameter is set to ON, carriers of an NB-IoT cell can be deployed on different BBPs. If this parameter is set to OFF, carriers of an NB-IoT cell cannot be deployed on different BBPs. |  | As Design |  |  | No Update
1475 | Additional |  | None | eNBRsvdPara_RsvdSwPara0 | eNBRsvdPara | RsvdSwPara0 | RsvSw0 | BIT4:Off, BIT6:Off, BIT7:Off, BIT8:Off, BIT10:Off, BIT11:Off, BIT13:Off, BIT14:Off, BIT15:Off, BIT16:Off, BIT25:Off | None | BIT4(BIT4), BIT6(BIT6), BIT7(BIT7), BIT8(BIT8), BIT10(BIT10), BIT11(BIT11), BIT13(BIT13), BIT14(BIT14), BIT15(BIT15), BIT16(BIT16), BIT25(BIT25) | P2 | BIT4(BIT4), BIT6(BIT6), BIT7(BIT7), BIT8(BIT8), BIT10(BIT10), BIT11(BIT11), BIT13(BIT13), BIT14(BIT14), BIT15(BIT15), BIT16(BIT16), BIT25(BIT25) | Indicates reserved 32-bit switch parameter 0 that is reserved for future requirements. Note on parameter replacement: Reserved parameters are temporarily used in patch versions and will be replaced with new parameters. For example, the ID of a new parameter can signify the parameter function. Therefore, avoid using this parameter. |  | As Design |  |  | No Update
1476 | Additional |  | None | eNBRsvdPara_RsvdSwPara1 | eNBRsvdPara | RsvdSwPara1 | RsvSw1 | BIT1:Off, BIT2:Off, BIT13:Off, BIT14:Off, BIT15:Off, BIT18:Off, BIT22:Off, BIT25:Off, BIT27:Off, BIT31:Off | None | BIT1(BIT1), BIT2(BIT2), BIT13(BIT13), BIT14(BIT14), BIT15(BIT15), BIT18(BIT18), BIT22(BIT22), BIT25(BIT25), BIT27(BIT27), BIT31(BIT31) | P2 | BIT1(BIT1), BIT2(BIT2), BIT13(BIT13), BIT14(BIT14), BIT15(BIT15), BIT18(BIT18), BIT22(BIT22), BIT25(BIT25), BIT27(BIT27), BIT31(BIT31) | Indicates reserved 32-bit switch parameter 1 that is reserved for future requirements. Note on parameter replacement: Reserved parameters are temporarily used in patch versions and will be replaced with new parameters. For example, the ID of a new parameter can signify the parameter function. Therefore, avoid using this parameter. |  | As Design |  |  | No Update
1477 | Additional |  | None | eNBRsvdPara_RsvdSwPara2 | eNBRsvdPara | RsvdSwPara2 | RsvSw2 | BIT7:On, BIT11:On, BIT18:On, BIT19:On, BIT20:On, BIT21:On, BIT22:On, BIT23:On, BIT24:On, BIT25:On, BIT26:On, BIT27:On, BIT28:On, BIT29:On, BIT30:On, BIT31:On, BIT32:On | None | BIT7(BIT7), BIT11(BIT11), BIT18(BIT18), BIT19(BIT19), BIT20(BIT20), BIT21(BIT21), BIT22(BIT22), BIT23(BIT23), BIT24(BIT24), BIT25(BIT25), BIT26(BIT26), BIT27(BIT27), BIT28(BIT28), BIT29(BIT29), BIT30(BIT30), BIT31(BIT31), BIT32(BIT32) | P2 | BIT7(BIT7), BIT11(BIT11), BIT18(BIT18), BIT19(BIT19), BIT20(BIT20), BIT21(BIT21), BIT22(BIT22), BIT23(BIT23), BIT24(BIT24), BIT25(BIT25), BIT26(BIT26), BIT27(BIT27), BIT28(BIT28), BIT29(BIT29), BIT30(BIT30), BIT31(BIT31), BIT32(BIT32) | Indicates reserved 32-bit switch parameter 2 that is reserved for future requirements. Note on parameter replacement: Reserved parameters are temporarily used in patch versions and will be replaced with new parameters. For example, the ID of a new parameter can signify the parameter function. Therefore, avoid using this parameter. |  | As Design |  |  | No Update
1478 | Additional |  | None | eNBRsvdPara_RsvdSwPara3 | eNBRsvdPara | RsvdSwPara3 | RsvSw3 | BIT2:Off, BIT7:Off, BIT8:Off, BIT9:Off, BIT10:Off, BIT11:Off, BIT12:Off, BIT13:Off, BIT14:Off, BIT15:Off, BIT16:Off, BIT17:Off, BIT18:Off, BIT19:Off, BIT20:Off, BIT21:Off, BIT22:Off, BIT23:Off, BIT24:Off, BIT25:Off, BIT26:Off, BIT27:Off, BIT28:Off, BIT29:Off, BIT30:Off, BIT31:Off, BIT32:Off | None | BIT2(BIT2), BIT7(BIT7), BIT8(BIT8), BIT9(BIT9), BIT10(BIT10), BIT11(BIT11), BIT12(BIT12), BIT13(BIT13), BIT14(BIT14), BIT15(BIT15), BIT16(BIT16), BIT17(BIT17), BIT18(BIT18), BIT19(BIT19), BIT20(BIT20), BIT21(BIT21), BIT22(BIT22), BIT23(BIT23), BIT24(BIT24), BIT25(BIT25), BIT26(BIT26), BIT27(BIT27), BIT28(BIT28), BIT29(BIT29), BIT30(BIT30), BIT31(BIT31), BIT32(BIT32) | P2 | BIT2(BIT2), BIT7(BIT7), BIT8(BIT8), BIT9(BIT9), BIT10(BIT10), BIT11(BIT11), BIT12(BIT12), BIT13(BIT13), BIT14(BIT14), BIT15(BIT15), BIT16(BIT16), BIT17(BIT17), BIT18(BIT18), BIT19(BIT19), BIT20(BIT20), BIT21(BIT21), BIT22(BIT22), BIT23(BIT23), BIT24(BIT24), BIT25(BIT25), BIT26(BIT26), BIT27(BIT27), BIT28(BIT28), BIT29(BIT29), BIT30(BIT30), BIT31(BIT31), BIT32(BIT32) | Indicates the 32-bit reserved parameter 3 that is reserved for future requirements. Note on parameter replacement: Reserved parameters are temporarily used in patch versions and will be replaced with new parameters. For example, the ID of a new parameter can signify the parameter function. Therefore, avoid using this parameter. |  | As Design |  |  | No Update
1479 | Additional |  | None | eNBRsvdPara_RsvdPara36 | eNBRsvdPara | RsvdPara36 | Rsv36 | 0 | None | 0~255 | P2 | 0~255 | Indicates reserved parameter 36 that is reserved for future requirements. Note on parameter replacement: Reserved parameters are temporarily used in patch versions and will be replaced with new parameters. For example, the ID of a new parameter can signify the parameter function. Therefore, avoid using this parameter. This parameter applies only to LTE FDD and LTE TDD. |  | As Design |  |  | No Update
1480 | Additional |  | None | eNBRsvdPara_RsvdPara37 | eNBRsvdPara | RsvdPara37 | Rsv37 | 0 | None | 0~255 | P2 | 0~255 | Indicates reserved parameter 37 that is reserved for future requirements. Note on parameter replacement: Reserved parameters are temporarily used in patch versions and will be replaced with new parameters. For example, the ID of a new parameter can signify the parameter function. Therefore, avoid using this parameter. This parameter applies only to LTE FDD and LTE TDD. |  | As Design |  |  | No Update
1481 | Additional |  | None | eNBRsvdPara_RsvdPara38 | eNBRsvdPara | RsvdPara38 | Rsv38 | 0 | None | 0~4294967295 | P2 | 0~4294967295 | Indicates reserved parameter 38 that is reserved for future requirements. Note on parameter replacement: Reserved parameters are temporarily used in patch versions and will be replaced with new parameters. For example, the ID of a new parameter can signify the parameter function. Therefore, avoid using this parameter. This parameter applies only to LTE FDD and LTE TDD. |  | As Design |  |  | No Update
1482 | Additional |  | None | eNBRsvdPara_RsvdPara39 | eNBRsvdPara | RsvdPara39 | Rsv39 | 0 | None | 0~4294967295 | P2 | 0~4294967295 | Indicates reserved parameter 39 that is reserved for future requirements. Note on parameter replacement: Reserved parameters are temporarily used in patch versions and will be replaced with new parameters. For example, the ID of a new parameter can signify the parameter function. Therefore, avoid using this parameter. This parameter applies only to LTE FDD and LTE TDD. |  | As Design |  |  | No Update
1483 | Additional |  | None | eNBRsvdPara_RsvdPara40 | eNBRsvdPara | RsvdPara40 | Rsv40 | 0 | None | 0~4294967295 | P2 | 0~4294967295 | Indicates reserved parameter 40 that is reserved for future requirements. Note on parameter replacement: Reserved parameters are temporarily used in patch versions and will be replaced with new parameters. For example, the ID of a new parameter can signify the parameter function. Therefore, avoid using this parameter. This parameter applies only to LTE FDD and LTE TDD. |  | As Design |  |  | No Update
1484 | Additional |  | None | eNBRsvdPara_RsvdPara41 | eNBRsvdPara | RsvdPara41 | Rsv41 | 0 | None | 0~4294967295 | P2 | 0~4294967295 | Indicates reserved parameter 41 that is reserved for future requirements. Note on parameter replacement: Reserved parameters are temporarily used in patch versions and will be replaced with new parameters. For example, the ID of a new parameter can signify the parameter function. Therefore, avoid using this parameter. This parameter applies only to LTE FDD and LTE TDD. |  | As Design |  |  | No Update
1485 | Additional |  | None | eNBRsvdPara_RsvdPara44 | eNBRsvdPara | RsvdPara44 | Rsv44 | 0 | None | 0~65535 | P2 | 0~65535 | Indicates reserved parameter 44 that is reserved for future requirements. Note on parameter replacement: Reserved parameters are temporarily used in patch versions and will be replaced with new parameters. For example, the ID of a new parameter can signify the parameter function. Therefore, avoid using this parameter. This parameter applies only to LTE FDD and LTE TDD. |  | As Design |  |  | No Update
1486 | Additional |  | None | eNBRsvdPara_RsvdPara45 | eNBRsvdPara | RsvdPara45 | Rsv45 | 0 | None | 0~65535 | P2 | 0~65535 | Indicates reserved parameter 45 that is reserved for future requirements. Note on parameter replacement: Reserved parameters are temporarily used in patch versions and will be replaced with new parameters. For example, the ID of a new parameter can signify the parameter function. Therefore, avoid using this parameter. This parameter applies only to LTE FDD and LTE TDD. |  | As Design |  |  | No Update
1487 | Additional |  | None | eNBRsvdPara_RsvdPara46 | eNBRsvdPara | RsvdPara46 | Rsv46 | 0 | None | 0~255 | P2 | 0~255 | Indicates reserved parameter 46 that is reserved for future requirements. Note on parameter replacement: Reserved parameters are temporarily used in patch versions and will be replaced with new parameters. For example, the ID of a new parameter can signify the parameter function. Therefore, avoid using this parameter. This parameter applies only to LTE FDD and LTE TDD. |  | As Design |  |  | No Update
1488 | Additional |  | None | eNBRsvdPara_RsvdPara47 | eNBRsvdPara | RsvdPara47 | Rsv47 | 0 | None | 0~255 | P2 | 0~255 | Indicates reserved parameter 47 that is reserved for future requirements. Note on parameter replacement: Reserved parameters are temporarily used in patch versions and will be replaced with new parameters. For example, the ID of a new parameter can signify the parameter function. Therefore, avoid using this parameter. This parameter applies only to LTE FDD and LTE TDD. |  | As Design |  |  | No Update
1489 | Additional |  | None | eNBRsvdPara_RsvdPara48 | eNBRsvdPara | RsvdPara48 | Rsv48 | 0 | None | 0~255 | P2 | 0~255 | Indicates reserved parameter 48 that is reserved for future requirements. Note on parameter replacement: Reserved parameters are temporarily used in patch versions and will be replaced with new parameters. For example, the ID of a new parameter can signify the parameter function. Therefore, avoid using this parameter. This parameter applies only to LTE FDD and LTE TDD. |  | As Design |  |  | No Update
1490 | Additional |  | None | eNBRsvdPara_RsvdPara49 | eNBRsvdPara | RsvdPara49 | Rsv49 | 0 | None | 0~255 | P2 | 0~255 | Indicates reserved parameter 49 that is reserved for future requirements. Note on parameter replacement: Reserved parameters are temporarily used in patch versions and will be replaced with new parameters. For example, the ID of a new parameter can signify the parameter function. Therefore, avoid using this parameter. This parameter applies only to LTE FDD and LTE TDD. |  | As Design |  |  | No Update
1491 | Additional |  | None | eNBRsvdPara_RsvdPara50 | eNBRsvdPara | RsvdPara50 | Rsv50 | 0 | None | 0~255 | P2 | 0~255 | Indicates reserved parameter 50 that is reserved for future requirements. Note on parameter replacement: Reserved parameters are temporarily used in patch versions and will be replaced with new parameters. For example, the ID of a new parameter can signify the parameter function. Therefore, avoid using this parameter. This parameter applies only to LTE FDD and LTE TDD. |  | As Design |  |  | No Update
1492 | Additional |  | None | eNBRsvdPara_RsvdPara51 | eNBRsvdPara | RsvdPara51 | Rsv51 | 0 | None | 0~255 | P2 | 0~255 | Indicates reserved parameter 51 that is reserved for future requirements. Note on parameter replacement: Reserved parameters are temporarily used in patch versions and will be replaced with new parameters. For example, the ID of a new parameter can signify the parameter function. Therefore, avoid using this parameter. This parameter applies only to LTE FDD and LTE TDD. |  | As Design |  |  | No Update
1493 | Additional |  | None | eNBRsvdPara_RsvdPara52 | eNBRsvdPara | RsvdPara52 | Rsv52 | 0 | None | 0~255 | P2 | 0~255 | Indicates reserved parameter 52 that is reserved for future requirements. Note on parameter replacement: Reserved parameters are temporarily used in patch versions and will be replaced with new parameters. For example, the ID of a new parameter can signify the parameter function. Therefore, avoid using this parameter. This parameter applies only to LTE FDD and LTE TDD. |  | As Design |  |  | No Update
1494 | Additional |  | None | eNBRsvdPara_RsvdPara53 | eNBRsvdPara | RsvdPara53 | Rsv53 | 0 | None | 0~255 | P2 | 0~255 | Indicates reserved parameter 53 that is reserved for future requirements. Note on parameter replacement: Reserved parameters are temporarily used in patch versions and will be replaced with new parameters. For example, the ID of a new parameter can signify the parameter function. Therefore, avoid using this parameter. This parameter applies only to LTE FDD and LTE TDD. |  | As Design |  |  | No Update
1495 | Additional |  | None | eNBRsvdPara_RsvdSwPara4 | eNBRsvdPara | RsvdSwPara4 | RsvSw4 | BIT1:Off, BIT2:Off, BIT3:Off, BIT4:Off, BIT5:Off, BIT6:Off, BIT7:Off, BIT8:Off, BIT9:Off, BIT10:Off, BIT11:Off, BIT12:Off, BIT13:Off, BIT14:Off, BIT15:Off, BIT16:Off, BIT17:Off, BIT18:Off, BIT19:Off, BIT20:Off, BIT21:Off, BIT22:Off, BIT23:Off, BIT24:Off, BIT25:Off, BIT26:Off, BIT27:Off, BIT28:Off, BIT29:Off, BIT30:Off, BIT31:Off, BIT32:Off | None | BIT1(BIT1), BIT2(BIT2), BIT3(BIT3), BIT4(BIT4), BIT5(BIT5), BIT6(BIT6), BIT7(BIT7), BIT8(BIT8), BIT9(BIT9), BIT10(BIT10), BIT11(BIT11), BIT12(BIT12), BIT13(BIT13), BIT14(BIT14), BIT15(BIT15), BIT16(BIT16), BIT17(BIT17), BIT18(BIT18), BIT19(BIT19), BIT20(BIT20), BIT21(BIT21), BIT22(BIT22), BIT23(BIT23), BIT24(BIT24), BIT25(BIT25), BIT26(BIT26), BIT27(BIT27), BIT28(BIT28), BIT29(BIT29), BIT30(BIT30), BIT31(BIT31), BIT32(BIT32) | P2 | BIT1(BIT1), BIT2(BIT2), BIT3(BIT3), BIT4(BIT4), BIT5(BIT5), BIT6(BIT6), BIT7(BIT7), BIT8(BIT8), BIT9(BIT9), BIT10(BIT10), BIT11(BIT11), BIT12(BIT12), BIT13(BIT13), BIT14(BIT14), BIT15(BIT15), BIT16(BIT16), BIT17(BIT17), BIT18(BIT18), BIT19(BIT19), BIT20(BIT20), BIT21(BIT21), BIT22(BIT22), BIT23(BIT23), BIT24(BIT24), BIT25(BIT25), BIT26(BIT26), BIT27(BIT27), BIT28(BIT28), BIT29(BIT29), BIT30(BIT30), BIT31(BIT31), BIT32(BIT32) | Indicates reserved 32-bit switch parameter 4 that is reserved for future requirements. Note on parameter replacement: Reserved parameters are temporarily used in patch versions and will be replaced with new parameters. For example, the ID of a new parameter can signify the parameter function. Therefore, avoid using this parameter. |  | As Design |  |  | No Update
1496 | Additional |  | None | eNBRsvdPara_RsvdSwPara5 | eNBRsvdPara | RsvdSwPara5 | RsvSw5 | BIT1:On, BIT2:On, BIT3:On, BIT4:On, BIT5:On, BIT6:On, BIT7:On, BIT8:On, BIT9:On, BIT10:On, BIT11:On, BIT12:On, BIT13:On, BIT14:On, BIT15:On, BIT16:On, BIT17:On, BIT18:On, BIT19:On, BIT20:On, BIT21:On, BIT22:On, BIT23:On, BIT24:On, BIT25:On, BIT26:On, BIT27:On, BIT28:On, BIT29:On, BIT30:On, BIT31:On, BIT32:On | None | BIT1(BIT1), BIT2(BIT2), BIT3(BIT3), BIT4(BIT4), BIT5(BIT5), BIT6(BIT6), BIT7(BIT7), BIT8(BIT8), BIT9(BIT9), BIT10(BIT10), BIT11(BIT11), BIT12(BIT12), BIT13(BIT13), BIT14(BIT14), BIT15(BIT15), BIT16(BIT16), BIT17(BIT17), BIT18(BIT18), BIT19(BIT19), BIT20(BIT20), BIT21(BIT21), BIT22(BIT22), BIT23(BIT23), BIT24(BIT24), BIT25(BIT25), BIT26(BIT26), BIT27(BIT27), BIT28(BIT28), BIT29(BIT29), BIT30(BIT30), BIT31(BIT31), BIT32(BIT32) | P2 | BIT1(BIT1), BIT2(BIT2), BIT3(BIT3), BIT4(BIT4), BIT5(BIT5), BIT6(BIT6), BIT7(BIT7), BIT8(BIT8), BIT9(BIT9), BIT10(BIT10), BIT11(BIT11), BIT12(BIT12), BIT13(BIT13), BIT14(BIT14), BIT15(BIT15), BIT16(BIT16), BIT17(BIT17), BIT18(BIT18), BIT19(BIT19), BIT20(BIT20), BIT21(BIT21), BIT22(BIT22), BIT23(BIT23), BIT24(BIT24), BIT25(BIT25), BIT26(BIT26), BIT27(BIT27), BIT28(BIT28), BIT29(BIT29), BIT30(BIT30), BIT31(BIT31), BIT32(BIT32) | Indicates reserved 32-bit switch parameter 5 that is reserved for future requirements. Note on parameter replacement: Reserved parameters are temporarily used in patch versions and will be replaced with new parameters. For example, the ID of a new parameter can signify the parameter function. Therefore, avoid using this parameter. |  | As Design |  |  | No Update
1497 | Additional |  | None | eNBRsvdPara_RsvdSwPara6 | eNBRsvdPara | RsvdSwPara6 | RsvSw6 | BIT1:Off, BIT2:Off, BIT3:Off, BIT4:Off, BIT5:Off, BIT6:Off, BIT7:Off, BIT8:Off, BIT9:Off, BIT10:Off, BIT11:Off, BIT12:Off, BIT13:Off, BIT14:Off, BIT15:Off, BIT16:Off, BIT17:Off, BIT18:Off, BIT19:Off, BIT20:Off, BIT21:Off, BIT22:Off, BIT23:Off, BIT24:Off, BIT25:Off, BIT26:Off, BIT27:Off, BIT28:Off, BIT29:Off, BIT30:Off, BIT31:Off, BIT32:Off | None | BIT1(BIT1), BIT2(BIT2), BIT3(BIT3), BIT4(BIT4), BIT5(BIT5), BIT6(BIT6), BIT7(BIT7), BIT8(BIT8), BIT9(BIT9), BIT10(BIT10), BIT11(BIT11), BIT12(BIT12), BIT13(BIT13), BIT14(BIT14), BIT15(BIT15), BIT16(BIT16), BIT17(BIT17), BIT18(BIT18), BIT19(BIT19), BIT20(BIT20), BIT21(BIT21), BIT22(BIT22), BIT23(BIT23), BIT24(BIT24), BIT25(BIT25), BIT26(BIT26), BIT27(BIT27), BIT28(BIT28), BIT29(BIT29), BIT30(BIT30), BIT31(BIT31), BIT32(BIT32) | P2 | BIT1(BIT1), BIT2(BIT2), BIT3(BIT3), BIT4(BIT4), BIT5(BIT5), BIT6(BIT6), BIT7(BIT7), BIT8(BIT8), BIT9(BIT9), BIT10(BIT10), BIT11(BIT11), BIT12(BIT12), BIT13(BIT13), BIT14(BIT14), BIT15(BIT15), BIT16(BIT16), BIT17(BIT17), BIT18(BIT18), BIT19(BIT19), BIT20(BIT20), BIT21(BIT21), BIT22(BIT22), BIT23(BIT23), BIT24(BIT24), BIT25(BIT25), BIT26(BIT26), BIT27(BIT27), BIT28(BIT28), BIT29(BIT29), BIT30(BIT30), BIT31(BIT31), BIT32(BIT32) | Indicates reserved 32-bit switch parameter 6 that is reserved for future requirements. Note on parameter replacement: Reserved parameters are temporarily used in patch versions and will be replaced with new parameters. For example, the ID of a new parameter can signify the parameter function. Therefore, avoid using this parameter. |  | As Design |  |  | No Update
1498 | Additional |  | None | eNBRsvdPara_RsvdSwPara7 | eNBRsvdPara | RsvdSwPara7 | RsvSw7 | BIT1:Off, BIT2:Off, BIT3:Off, BIT4:Off, BIT5:Off, BIT6:Off, BIT7:Off, BIT8:Off, BIT9:Off, BIT10:Off, BIT11:Off, BIT12:Off, BIT13:Off, BIT14:Off, BIT15:Off, BIT16:Off, BIT17:Off, BIT18:Off, BIT19:Off, BIT20:Off, BIT21:Off, BIT22:Off, BIT23:Off, BIT24:Off, BIT25:Off, BIT26:Off, BIT27:Off, BIT28:Off, BIT29:Off, BIT30:Off, BIT31:Off, BIT32:Off | None | BIT1(BIT1), BIT2(BIT2), BIT3(BIT3), BIT4(BIT4), BIT5(BIT5), BIT6(BIT6), BIT7(BIT7), BIT8(BIT8), BIT9(BIT9), BIT10(BIT10), BIT11(BIT11), BIT12(BIT12), BIT13(BIT13), BIT14(BIT14), BIT15(BIT15), BIT16(BIT16), BIT17(BIT17), BIT18(BIT18), BIT19(BIT19), BIT20(BIT20), BIT21(BIT21), BIT22(BIT22), BIT23(BIT23), BIT24(BIT24), BIT25(BIT25), BIT26(BIT26), BIT27(BIT27), BIT28(BIT28), BIT29(BIT29), BIT30(BIT30), BIT31(BIT31), BIT32(BIT32) | P2 | BIT1(BIT1), BIT2(BIT2), BIT3(BIT3), BIT4(BIT4), BIT5(BIT5), BIT6(BIT6), BIT7(BIT7), BIT8(BIT8), BIT9(BIT9), BIT10(BIT10), BIT11(BIT11), BIT12(BIT12), BIT13(BIT13), BIT14(BIT14), BIT15(BIT15), BIT16(BIT16), BIT17(BIT17), BIT18(BIT18), BIT19(BIT19), BIT20(BIT20), BIT21(BIT21), BIT22(BIT22), BIT23(BIT23), BIT24(BIT24), BIT25(BIT25), BIT26(BIT26), BIT27(BIT27), BIT28(BIT28), BIT29(BIT29), BIT30(BIT30), BIT31(BIT31), BIT32(BIT32) | Indicates reserved 32-bit switch parameter 7 that is reserved for future requirements. Note on parameter replacement: Reserved parameters are temporarily used in patch versions and will be replaced with new parameters. For example, the ID of a new parameter can signify the parameter function. Therefore, avoid using this parameter. |  | As Design |  |  | No Update
1499 | Additional |  | None | eNBRsvdPara_RsvdPara54 | eNBRsvdPara | RsvdPara54 | Rsv54 | 0 | None | 0~255 | P2 | 0~255 | Indicates reserved parameter 54 that is reserved for future requirements. Note on parameter replacement: Reserved parameters are temporarily used in patch versions and will be replaced with new parameters. For example, the ID of a new parameter can signify the parameter function. Therefore, avoid using this parameter. |  | As Design |  |  | No Update
1500 | Additional |  | None | eNBRsvdPara_RsvdPara55 | eNBRsvdPara | RsvdPara55 | Rsv55 | 0 | None | 0~255 | P2 | 0~255 | Indicates reserved parameter 55 that is reserved for future requirements. Note on parameter replacement: Reserved parameters are temporarily used in patch versions and will be replaced with new parameters. For example, the ID of a new parameter can signify the parameter function. Therefore, avoid using this parameter. |  | As Design |  |  | No Update
1501 | Additional |  | None | eNBRsvdPara_RsvdPara56 | eNBRsvdPara | RsvdPara56 | Rsv56 | 0 | None | 0~255 | P2 | 0~255 | Indicates reserved parameter 56 that is reserved for future requirements. Note on parameter replacement: Reserved parameters are temporarily used in patch versions and will be replaced with new parameters. For example, the ID of a new parameter can signify the parameter function. Therefore, avoid using this parameter. |  | As Design |  |  | No Update
1502 | Additional |  | None | eNBRsvdPara_RsvdPara57 | eNBRsvdPara | RsvdPara57 | Rsv57 | 0 | None | 0~255 | P2 | 0~255 | Indicates reserved parameter 57 that is reserved for future requirements. Note on parameter replacement: Reserved parameters are temporarily used in patch versions and will be replaced with new parameters. For example, the ID of a new parameter can signify the parameter function. Therefore, avoid using this parameter. |  | As Design |  |  | No Update
1503 | Additional |  | None | eNBRsvdPara_RsvdPara58 | eNBRsvdPara | RsvdPara58 | Rsv58 | 0 | None | 0~255 | P2 | 0~255 | Indicates reserved parameter 58 that is reserved for future requirements. Note on parameter replacement: Reserved parameters are temporarily used in patch versions and will be replaced with new parameters. For example, the ID of a new parameter can signify the parameter function. Therefore, avoid using this parameter. |  | As Design |  |  | No Update
1504 | Additional |  | None | eNBRsvdPara_RsvdPara59 | eNBRsvdPara | RsvdPara59 | Rsv59 | 0 | None | 0~255 | P2 | 0~255 | Indicates reserved parameter 59 that is reserved for future requirements. Note on parameter replacement: Reserved parameters are temporarily used in patch versions and will be replaced with new parameters. For example, the ID of a new parameter can signify the parameter function. Therefore, avoid using this parameter. |  | As Design |  |  | No Update
1505 | Additional |  | None | eNBRsvdPara_RsvdPara61 | eNBRsvdPara | RsvdPara61 | Rsv61 | 0 | None | 0~255 | P2 | 0~255 | Indicates reserved parameter 61 that is reserved for future requirements. Note on parameter replacement: Reserved parameters are temporarily used in patch versions and will be replaced with new parameters. For example, the ID of a new parameter can signify the parameter function. Therefore, avoid using this parameter. |  | As Design |  |  | No Update
1506 | Additional |  | None | eNBRsvdPara_RsvdPara62 | eNBRsvdPara | RsvdPara62 | Rsv62 | 0 | None | 0~255 | P2 | 0~255 | Indicates reserved parameter 62 that is reserved for future requirements. Note on parameter replacement: Reserved parameters are temporarily used in patch versions and will be replaced with new parameters. For example, the ID of a new parameter can signify the parameter function. Therefore, avoid using this parameter. |  | As Design |  |  | No Update
1507 | Additional |  | None | eNBRsvdPara_RsvdPara63 | eNBRsvdPara | RsvdPara63 | Rsv63 | 0 | None | 0~255 | P2 | 0~255 | Indicates reserved parameter 63 that is reserved for future requirements. Note on parameter replacement: Reserved parameters are temporarily used in patch versions and will be replaced with new parameters. For example, the ID of a new parameter can signify the parameter function. Therefore, avoid using this parameter. |  | As Design |  |  | No Update
1508 | Additional |  | None | eNBRsvdPara_RsvdPara64 | eNBRsvdPara | RsvdPara64 | Rsv64 | 0 | None | 0~255 | P2 | 0~255 | Indicates reserved parameter 64 that is reserved for future requirements. Note on parameter replacement: Reserved parameters are temporarily used in patch versions and will be replaced with new parameters. For example, the ID of a new parameter can signify the parameter function. Therefore, avoid using this parameter. |  | As Design |  |  | No Update
1509 | Additional |  | None | eNBRsvdPara_RsvdPara65 | eNBRsvdPara | RsvdPara65 | Rsv65 | 0 | None | 0~255 | P2 | 0~255 | Indicates reserved parameter 65 that is reserved for future requirements. Note on parameter replacement: Reserved parameters are temporarily used in patch versions and will be replaced with new parameters. For example, the ID of a new parameter can signify the parameter function. Therefore, avoid using this parameter. |  | As Design |  |  | No Update
1510 | Additional |  | None | eNBRsvdPara_RsvdPara66 | eNBRsvdPara | RsvdPara66 | Rsv66 | 0 | None | 0~255 | P2 | 0~255 | Indicates reserved parameter 66 that is reserved for future requirements. Note on parameter replacement: Reserved parameters are temporarily used in patch versions and will be replaced with new parameters. For example, the ID of a new parameter can signify the parameter function. Therefore, avoid using this parameter. |  | As Design |  |  | No Update
1511 | Additional |  | None | eNBRsvdPara_RsvdPara67 | eNBRsvdPara | RsvdPara67 | Rsv67 | 0 | None | 0~255 | P2 | 0~255 | Indicates reserved parameter 67 that is reserved for future requirements. Note on parameter replacement: Reserved parameters are temporarily used in patch versions and will be replaced with new parameters. For example, the ID of a new parameter can signify the parameter function. Therefore, avoid using this parameter. |  | As Design |  |  | No Update
1512 | Additional |  | None | eNBRsvdPara_RsvdPara68 | eNBRsvdPara | RsvdPara68 | Rsv68 | 0 | None | 0~255 | P2 | 0~255 | Indicates reserved parameter 68 that is reserved for future requirements. Note on parameter replacement: Reserved parameters are temporarily used in patch versions and will be replaced with new parameters. For example, the ID of a new parameter can signify the parameter function. Therefore, avoid using this parameter. |  | As Design |  |  | No Update
1513 | Additional |  | None | eNBRsvdPara_RsvdPara69 | eNBRsvdPara | RsvdPara69 | Rsv69 | 0 | None | 0~65535 | P2 | 0~65535 | Indicates reserved parameter 69 that is reserved for future requirements. Note on parameter replacement: Reserved parameters are temporarily used in patch versions and will be replaced with new parameters. For example, the ID of a new parameter can signify the parameter function. Therefore, avoid using this parameter. |  | As Design |  |  | No Update
1514 | Additional |  | None | eNBRsvdPara_RsvdPara70 | eNBRsvdPara | RsvdPara70 | Rsv70 | 0 | None | 0~65535 | P2 | 0~65535 | Indicates reserved parameter 70 that is reserved for future requirements. Note on parameter replacement: Reserved parameters are temporarily used in patch versions and will be replaced with new parameters. For example, the ID of a new parameter can signify the parameter function. Therefore, avoid using this parameter. |  | As Design |  |  | No Update
1515 | Additional |  | None | eNBRsvdPara_RsvdPara71 | eNBRsvdPara | RsvdPara71 | Rsv71 | 0 | None | 0~65535 | P2 | 0~65535 | Indicates reserved parameter 71 that is reserved for future requirements. Note on parameter replacement: Reserved parameters are temporarily used in patch versions and will be replaced with new parameters. For example, the ID of a new parameter can signify the parameter function. Therefore, avoid using this parameter. |  | As Design |  |  | No Update
1516 | Additional |  | None | eNBRsvdPara_RsvdPara72 | eNBRsvdPara | RsvdPara72 | Rsv72 | 0 | None | 0~65535 | P2 | 0~65535 | Indicates reserved parameter 72 that is reserved for future requirements. Note on parameter replacement: Reserved parameters are temporarily used in patch versions and will be replaced with new parameters. For example, the ID of a new parameter can signify the parameter function. Therefore, avoid using this parameter. |  | As Design |  |  | No Update
1517 | Additional |  | None | eNBRsvdPara_RsvdPara73 | eNBRsvdPara | RsvdPara73 | Rsv73 | 0 | None | 0~65535 | P2 | 0~65535 | Indicates reserved parameter 73 that is reserved for future requirements. Note on parameter replacement: Reserved parameters are temporarily used in patch versions and will be replaced with new parameters. For example, the ID of a new parameter can signify the parameter function. Therefore, avoid using this parameter. |  | As Design |  |  | No Update
1518 | Additional |  | None | eNBRsvdPara_RsvdPara74 | eNBRsvdPara | RsvdPara74 | Rsv74 | 0 | None | 0~65535 | P2 | 0~65535 | Indicates reserved parameter 74 that is reserved for future requirements. Note on parameter replacement: Reserved parameters are temporarily used in patch versions and will be replaced with new parameters. For example, the ID of a new parameter can signify the parameter function. Therefore, avoid using this parameter. |  | As Design |  |  | No Update
1519 | Additional |  | None | eNBRsvdPara_RsvdPara75 | eNBRsvdPara | RsvdPara75 | Rsv75 | 0 | None | 0~65535 | P2 | 0~65535 | Indicates reserved parameter 75 that is reserved for future requirements. Note on parameter replacement: Reserved parameters are temporarily used in patch versions and will be replaced with new parameters. For example, the ID of a new parameter can signify the parameter function. Therefore, avoid using this parameter. |  | As Design |  |  | No Update
1520 | Additional |  | None | eNBRsvdPara_RsvdPara76 | eNBRsvdPara | RsvdPara76 | Rsv76 | 0 | None | 0~65535 | P2 | 0~65535 | Indicates reserved parameter 76 that is reserved for future requirements. Note on parameter replacement: Reserved parameters are temporarily used in patch versions and will be replaced with new parameters. For example, the ID of a new parameter can signify the parameter function. Therefore, avoid using this parameter. |  | As Design |  |  | No Update
1521 | Additional |  | None | eNBRsvdPara_RsvdPara77 | eNBRsvdPara | RsvdPara77 | Rsv77 | 0 | None | 0~65535 | P2 | 0~65535 | Indicates reserved parameter 77 that is reserved for future requirements. Note on parameter replacement: Reserved parameters are temporarily used in patch versions and will be replaced with new parameters. For example, the ID of a new parameter can signify the parameter function. Therefore, avoid using this parameter. |  | As Design |  |  | No Update
1522 | Additional |  | None | eNBRsvdPara_RsvdPara78 | eNBRsvdPara | RsvdPara78 | Rsv78 | 0 | None | 0~65535 | P2 | 0~65535 | Indicates reserved parameter 78 that is reserved for future requirements. Note on parameter replacement: Reserved parameters are temporarily used in patch versions and will be replaced with new parameters. For example, the ID of a new parameter can signify the parameter function. Therefore, avoid using this parameter. |  | As Design |  |  | No Update
1523 | Additional |  | None | eNBRsvdPara_RsvdPara79 | eNBRsvdPara | RsvdPara79 | Rsv79 | 0 | None | 0~4294967295 | P2 | 0~4294967295 | Indicates reserved parameter 79 that is reserved for future requirements. Note on parameter replacement: Reserved parameters are temporarily used in patch versions and will be replaced with new parameters. For example, the ID of a new parameter can signify the parameter function. Therefore, avoid using this parameter. |  | As Design |  |  | No Update
1524 | Additional |  | None | eNBRsvdPara_RsvdPara80 | eNBRsvdPara | RsvdPara80 | Rsv80 | 0 | None | 0~4294967295 | P2 | 0~4294967295 | Indicates reserved parameter 80 that is reserved for future requirements. Note on parameter replacement: Reserved parameters are temporarily used in patch versions and will be replaced with new parameters. For example, the ID of a new parameter can signify the parameter function. Therefore, avoid using this parameter. |  | As Design |  |  | No Update
1525 | Additional |  | None | eNBRsvdPara_RsvdPara81 | eNBRsvdPara | RsvdPara81 | Rsv81 | 0 | None | 0~4294967295 | P2 | 0~4294967295 | Indicates reserved parameter 81 that is reserved for future requirements. Note on parameter replacement: Reserved parameters are temporarily used in patch versions and will be replaced with new parameters. For example, the ID of a new parameter can signify the parameter function. Therefore, avoid using this parameter. |  | As Design |  |  | No Update
1526 | Additional |  | None | eNBRsvdPara_RsvdPara82 | eNBRsvdPara | RsvdPara82 | Rsv82 | 0 | None | 0~4294967295 | P2 | 0~4294967295 | Indicates reserved parameter 82 that is reserved for future requirements. Note on parameter replacement: Reserved parameters are temporarily used in patch versions and will be replaced with new parameters. For example, the ID of a new parameter can signify the parameter function. Therefore, avoid using this parameter. |  | As Design |  |  | No Update
1527 | Additional |  | None | eNBRsvdPara_RsvdPara83 | eNBRsvdPara | RsvdPara83 | Rsv83 | 0 | None | 0~4294967295 | P2 | 0~4294967295 | Indicates reserved parameter 83 that is reserved for future requirements. Note on parameter replacement: Reserved parameters are temporarily used in patch versions and will be replaced with new parameters. For example, the ID of a new parameter can signify the parameter function. Therefore, avoid using this parameter. |  | As Design |  |  | No Update
1528 | Additional |  | None | eNBRsvdPara_RsvdPara84 | eNBRsvdPara | RsvdPara84 | Rsv84 | 0 | None | 0~4294967295 | P2 | 0~4294967295 | Indicates reserved parameter 84 that is reserved for future requirements. Note on parameter replacement: Reserved parameters are temporarily used in patch versions and will be replaced with new parameters. For example, the ID of a new parameter can signify the parameter function. Therefore, avoid using this parameter. |  | As Design |  |  | No Update
1529 | Additional |  | None | eNBRsvdPara_RsvdPara85 | eNBRsvdPara | RsvdPara85 | Rsv85 | 0 | None | 0~4294967295 | P2 | 0~4294967295 | Indicates reserved parameter 85 that is reserved for future requirements. Note on parameter replacement: Reserved parameters are temporarily used in patch versions and will be replaced with new parameters. For example, the ID of a new parameter can signify the parameter function. Therefore, avoid using this parameter. |  | As Design |  |  | No Update
1530 | Additional |  | None | eNBRsvdPara_RsvdPara86 | eNBRsvdPara | RsvdPara86 | Rsv86 | 0 | None | 0~4294967295 | P2 | 0~4294967295 | Indicates reserved parameter 86 that is reserved for future requirements. Note on parameter replacement: Reserved parameters are temporarily used in patch versions and will be replaced with new parameters. For example, the ID of a new parameter can signify the parameter function. Therefore, avoid using this parameter. |  | As Design |  |  | No Update
1531 | Additional |  | None | eNBRsvdPara_RsvdPara87 | eNBRsvdPara | RsvdPara87 | Rsv87 | 0 | None | 0~4294967295 | P2 | 0~4294967295 | Indicates reserved parameter 87 that is reserved for future requirements. Note on parameter replacement: Reserved parameters are temporarily used in patch versions and will be replaced with new parameters. For example, the ID of a new parameter can signify the parameter function. Therefore, avoid using this parameter. |  | As Design |  |  | No Update
1532 | Additional |  | None | eNBRsvdPara_RsvdPara88 | eNBRsvdPara | RsvdPara88 | Rsv88 | 0 | None | 0~4294967295 | P2 | 0~4294967295 | Indicates reserved parameter 88 that is reserved for future requirements. Note on parameter replacement: Reserved parameters are temporarily used in patch versions and will be replaced with new parameters. For example, the ID of a new parameter can signify the parameter function. Therefore, avoid using this parameter. |  | As Design |  |  | No Update
1533 | Additional |  | None | eNBRsvdPara_RsvdPara89 | eNBRsvdPara | RsvdPara89 | Rsv89 | 0 | None | 0~4294967295 | P2 | 0~4294967295 | Indicates a parameter reserved for future requirements. Disuse statement: Reserved parameters are temporarily used in patch versions and will be replaced with new parameters. For example, the ID of a new parameter can signify the parameter function. Therefore, avoid using this parameter over the configuration interface. |  | As Design |  |  | No Update
1534 | Additional |  | None | eNBRsvdPara_RsvdPara90 | eNBRsvdPara | RsvdPara90 | Rsv90 | 0 | None | 0~4294967295 | P2 | 0~4294967295 | Indicates a parameter reserved for future requirements. Disuse statement: Reserved parameters are temporarily used in patch versions and will be replaced with new parameters. For example, the ID of a new parameter can signify the parameter function. Therefore, avoid using this parameter over the configuration interface. |  | As Design |  |  | No Update
1535 | Additional |  | None | eNBRsvdPara_RsvdPara91 | eNBRsvdPara | RsvdPara91 | Rsv91 | 0 | None | 0~4294967295 | P2 | 0~4294967295 | Indicates a parameter reserved for future requirements. Disuse statement: Reserved parameters are temporarily used in patch versions and will be replaced with new parameters. For example, the ID of a new parameter can signify the parameter function. Therefore, avoid using this parameter over the configuration interface. |  | As Design |  |  | No Update
1536 | Additional |  | None | eNBRsvdPara_RsvdPara92 | eNBRsvdPara | RsvdPara92 | Rsv92 | 0 | None | 0~4294967295 | P2 | 0~4294967295 | Indicates a parameter reserved for future requirements. Disuse statement: Reserved parameters are temporarily used in patch versions and will be replaced with new parameters. For example, the ID of a new parameter can signify the parameter function. Therefore, avoid using this parameter over the configuration interface. |  | As Design |  |  | No Update
1537 | Additional |  | None | eNBRsvdPara_RsvdPara93 | eNBRsvdPara | RsvdPara93 | Rsv93 | 0 | None | 0~4294967295 | P2 | 0~4294967295 | Indicates a parameter reserved for future requirements. Disuse statement: Reserved parameters are temporarily used in patch versions and will be replaced with new parameters. For example, the ID of a new parameter can signify the parameter function. Therefore, avoid using this parameter over the configuration interface. |  | As Design |  |  | No Update
1538 | Additional |  | None | eNBRsvdPara_RsvdPara94 | eNBRsvdPara | RsvdPara94 | Rsv94 | 0 | None | 0~4294967295 | P2 | 0~4294967295 | Indicates a parameter reserved for future requirements. Disuse statement: Reserved parameters are temporarily used in patch versions and will be replaced with new parameters. For example, the ID of a new parameter can signify the parameter function. Therefore, avoid using this parameter over the configuration interface. |  | As Design |  |  | No Update
1539 | Additional |  | None | eNBRsvdPara_RsvdPara95 | eNBRsvdPara | RsvdPara95 | Rsv95 | 0 | None | 0~4294967295 | P2 | 0~4294967295 | Indicates a parameter reserved for future requirements. Disuse statement: Reserved parameters are temporarily used in patch versions and will be replaced with new parameters. For example, the ID of a new parameter can signify the parameter function. Therefore, avoid using this parameter over the configuration interface. |  | As Design |  |  | No Update
1540 | Additional |  | None | eNBRsvdPara_RsvdPara96 | eNBRsvdPara | RsvdPara96 | Rsv96 | 0 | None | 0~4294967295 | P2 | 0~4294967295 | Indicates a parameter reserved for future requirements. Disuse statement: Reserved parameters are temporarily used in patch versions and will be replaced with new parameters. For example, the ID of a new parameter can signify the parameter function. Therefore, avoid using this parameter over the configuration interface. |  | As Design |  |  | No Update
1541 | Additional |  | None | eNBRsvdPara_RsvdU16Para1 | eNBRsvdPara | RsvdU16Para1 | RsvU16 1 | 0 | None | 0~65535 | P2 | 0~65535 | Indicates a parameter reserved for future requirements. Disuse statement: Reserved parameters are temporarily used in patch versions and will be replaced with new parameters. For example, the ID of a new parameter can signify the parameter function. Therefore, avoid using this parameter over the configuration interface. |  | As Design |  |  | No Update
1542 | Additional |  | None | eNBRsvdPara_RsvdU16Para2 | eNBRsvdPara | RsvdU16Para2 | RsvU16 2 | 0 | None | 0~65535 | P2 | 0~65535 | Indicates a parameter reserved for future requirements. Disuse statement: Reserved parameters are temporarily used in patch versions and will be replaced with new parameters. For example, the ID of a new parameter can signify the parameter function. Therefore, avoid using this parameter over the configuration interface. |  | As Design |  |  | No Update
1543 | Additional |  | None | eNBRsvdPara_RsvdU16Para3 | eNBRsvdPara | RsvdU16Para3 | RsvU16 3 | 0 | None | 0~65535 | P2 | 0~65535 | Indicates a parameter reserved for future requirements. Disuse statement: Reserved parameters are temporarily used in patch versions and will be replaced with new parameters. For example, the ID of a new parameter can signify the parameter function. Therefore, avoid using this parameter over the configuration interface. |  | As Design |  |  | No Update
1544 | Additional |  | None | eNBRsvdPara_RsvdU16Para4 | eNBRsvdPara | RsvdU16Para4 | RsvU16 4 | 0 | None | 0~65535 | P2 | 0~65535 | Indicates a parameter reserved for future requirements. Disuse statement: Reserved parameters are temporarily used in patch versions and will be replaced with new parameters. For example, the ID of a new parameter can signify the parameter function. Therefore, avoid using this parameter over the configuration interface. |  | As Design |  |  | No Update
1545 | Additional |  | None | eNBRsvdPara_RsvdU16Para5 | eNBRsvdPara | RsvdU16Para5 | RsvU16 5 | 0 | None | 0~65535 | P2 | 0~65535 | Indicates a parameter reserved for future requirements. Disuse statement: Reserved parameters are temporarily used in patch versions and will be replaced with new parameters. For example, the ID of a new parameter can signify the parameter function. Therefore, avoid using this parameter over the configuration interface. |  | As Design |  |  | No Update
1546 | Additional |  | None | eNBRsvdPara_RsvdU16Para6 | eNBRsvdPara | RsvdU16Para6 | RsvU16 6 | 0 | None | 0~65535 | P2 | 0~65535 | Indicates a parameter reserved for future requirements. Disuse statement: Reserved parameters are temporarily used in patch versions and will be replaced with new parameters. For example, the ID of a new parameter can signify the parameter function. Therefore, avoid using this parameter over the configuration interface. |  | As Design |  |  | No Update
1547 | Additional |  | None | eNBRsvdPara_RsvdU16Para7 | eNBRsvdPara | RsvdU16Para7 | RsvU16 7 | 0 | None | 0~65535 | P2 | 0~65535 | Indicates a parameter reserved for future requirements. Disuse statement: Reserved parameters are temporarily used in patch versions and will be replaced with new parameters. For example, the ID of a new parameter can signify the parameter function. Therefore, avoid using this parameter over the configuration interface. |  | As Design |  |  | No Update
1548 | Additional |  | None | eNBRsvdPara_RsvdU16Para8 | eNBRsvdPara | RsvdU16Para8 | RsvU16 8 | 0 | None | 0~65535 | P2 | 0~65535 | Indicates a parameter reserved for future requirements. Disuse statement: Reserved parameters are temporarily used in patch versions and will be replaced with new parameters. For example, the ID of a new parameter can signify the parameter function. Therefore, avoid using this parameter over the configuration interface. |  | As Design |  |  | No Update
1549 | Additional |  | None | eNBRsvdPara_RsvdU16Para9 | eNBRsvdPara | RsvdU16Para9 | RsvU16 9 | 0 | None | 0~65535 | P2 | 0~65535 | Indicates a parameter reserved for future requirements. Disuse statement: Reserved parameters are temporarily used in patch versions and will be replaced with new parameters. For example, the ID of a new parameter can signify the parameter function. Therefore, avoid using this parameter over the configuration interface. |  | As Design |  |  | No Update
1550 | Additional |  | None | eNBRsvdPara_RsvdU16Para10 | eNBRsvdPara | RsvdU16Para10 | RsvU16 10 | 0 | None | 0~65535 | P2 | 0~65535 | Indicates a parameter reserved for future requirements. Disuse statement: Reserved parameters are temporarily used in patch versions and will be replaced with new parameters. For example, the ID of a new parameter can signify the parameter function. Therefore, avoid using this parameter over the configuration interface. |  | As Design |  |  | No Update
1551 | Additional |  | None | eNBRsvdPara_RsvdU8Para1 | eNBRsvdPara | RsvdU8Para1 | RsvU8 1 | 0 | None | 0~255 | P2 | 0~255 | Indicates a parameter reserved for future requirements. Disuse statement: Reserved parameters are temporarily used in patch versions and will be replaced with new parameters. For example, the ID of a new parameter can signify the parameter function. Therefore, avoid using this parameter over the configuration interface. |  | As Design |  |  | No Update
1552 | Additional |  | None | eNBRsvdPara_RsvdU8Para2 | eNBRsvdPara | RsvdU8Para2 | RsvU8 2 | 0 | None | 0~255 | P2 | 0~255 | Indicates a parameter reserved for future requirements. Disuse statement: Reserved parameters are temporarily used in patch versions and will be replaced with new parameters. For example, the ID of a new parameter can signify the parameter function. Therefore, avoid using this parameter over the configuration interface. |  | As Design |  |  | No Update
1553 | Additional |  | None | eNBRsvdPara_RsvdU8Para3 | eNBRsvdPara | RsvdU8Para3 | RsvU8 3 | 0 | None | 0~255 | P2 | 0~255 | Indicates a parameter reserved for future requirements. Disuse statement: Reserved parameters are temporarily used in patch versions and will be replaced with new parameters. For example, the ID of a new parameter can signify the parameter function. Therefore, avoid using this parameter over the configuration interface. |  | As Design |  |  | No Update
1554 | Additional |  | None | eNBRsvdPara_RsvdU8Para4 | eNBRsvdPara | RsvdU8Para4 | RsvU8 4 | 0 | None | 0~255 | P2 | 0~255 | Indicates a parameter reserved for future requirements. Disuse statement: Reserved parameters are temporarily used in patch versions and will be replaced with new parameters. For example, the ID of a new parameter can signify the parameter function. Therefore, avoid using this parameter over the configuration interface. |  | As Design |  |  | No Update
1555 | Additional |  | None | eNBRsvdPara_RsvdU8Para5 | eNBRsvdPara | RsvdU8Para5 | RsvU8 5 | 0 | None | 0~255 | P2 | 0~255 | Indicates a parameter reserved for future requirements. Disuse statement: Reserved parameters are temporarily used in patch versions and will be replaced with new parameters. For example, the ID of a new parameter can signify the parameter function. Therefore, avoid using this parameter over the configuration interface. |  | As Design |  |  | No Update
1556 | Additional |  | None | eNBRsvdPara_RsvdU8Para6 | eNBRsvdPara | RsvdU8Para6 | RsvU8 6 | 0 | None | 0~255 | P2 | 0~255 | Indicates a parameter reserved for future requirements. Disuse statement: Reserved parameters are temporarily used in patch versions and will be replaced with new parameters. For example, the ID of a new parameter can signify the parameter function. Therefore, avoid using this parameter over the configuration interface. |  | As Design |  |  | No Update
1557 | Additional |  | None | eNBRsvdPara_RsvdU8Para7 | eNBRsvdPara | RsvdU8Para7 | RsvU8 7 | 0 | None | 0~255 | P2 | 0~255 | Indicates a parameter reserved for future requirements. Disuse statement: Reserved parameters are temporarily used in patch versions and will be replaced with new parameters. For example, the ID of a new parameter can signify the parameter function. Therefore, avoid using this parameter over the configuration interface. |  | As Design |  |  | No Update
1558 | Additional |  | None | eNBRsvdPara_RsvdU8Para8 | eNBRsvdPara | RsvdU8Para8 | RsvU8 8 | 0 | None | 0~255 | P2 | 0~255 | Indicates a parameter reserved for future requirements. Disuse statement: Reserved parameters are temporarily used in patch versions and will be replaced with new parameters. For example, the ID of a new parameter can signify the parameter function. Therefore, avoid using this parameter over the configuration interface. |  | As Design |  |  | No Update
1559 | Additional |  | None | eNBRsvdPara_RsvdU8Para9 | eNBRsvdPara | RsvdU8Para9 | RsvU8 9 | 0 | None | 0~255 | P2 | 0~255 | Indicates a parameter reserved for future requirements. Disuse statement: Reserved parameters are temporarily used in patch versions and will be replaced with new parameters. For example, the ID of a new parameter can signify the parameter function. Therefore, avoid using this parameter over the configuration interface. |  | As Design |  |  | No Update
1560 | Additional |  | None | eNBRsvdPara_RsvdU8Para10 | eNBRsvdPara | RsvdU8Para10 | RsvU8 10 | 0 | None | 0~255 | P2 | 0~255 | Indicates a parameter reserved for future requirements. Disuse statement: Reserved parameters are temporarily used in patch versions and will be replaced with new parameters. For example, the ID of a new parameter can signify the parameter function. Therefore, avoid using this parameter over the configuration interface. |  | As Design |  |  | No Update
1561 | Additional |  | None | eNBRsvdPara_RsvdU8Para11 | eNBRsvdPara | RsvdU8Para11 | RsvU8 11 | 0 | None | 0~255 | P2 | 0~255 | Indicates a parameter reserved for future requirements. Disuse statement: Reserved parameters are temporarily used in patch versions and will be replaced with new parameters. For example, the ID of a new parameter can signify the parameter function. Therefore, avoid using this parameter over the configuration interface. |  | As Design |  |  | No Update
1562 | Additional |  | None | eNBRsvdPara_RsvdU8Para12 | eNBRsvdPara | RsvdU8Para12 | RsvU8 12 | 0 | None | 0~255 | P2 | 0~255 | Indicates a parameter reserved for future requirements. Disuse statement: Reserved parameters are temporarily used in patch versions and will be replaced with new parameters. For example, the ID of a new parameter can signify the parameter function. Therefore, avoid using this parameter over the configuration interface. |  | As Design |  |  | No Update
1563 | Additional |  | None | eNBRsvdPara_RsvdU8Para13 | eNBRsvdPara | RsvdU8Para13 | RsvU8 13 | 0 | None | 0~255 | P2 | 0~255 | Indicates a parameter reserved for future requirements. Disuse statement: Reserved parameters are temporarily used in patch versions and will be replaced with new parameters. For example, the ID of a new parameter can signify the parameter function. Therefore, avoid using this parameter over the configuration interface. |  | As Design |  |  | No Update
1564 | Additional |  | None | eNBRsvdPara_RsvdU8Para14 | eNBRsvdPara | RsvdU8Para14 | RsvU8 14 | 0 | None | 0~255 | P2 | 0~255 | Indicates a parameter reserved for future requirements. Disuse statement: Reserved parameters are temporarily used in patch versions and will be replaced with new parameters. For example, the ID of a new parameter can signify the parameter function. Therefore, avoid using this parameter over the configuration interface. |  | As Design |  |  | No Update
1565 | Additional |  | None | SimuLoad_SimuLoadCfgIndex | SimuLoad | SimuLoadCfgIndex | configuration index | None | None | 0~9 | P2 | 0~9 | Indicates the index of a simulated load configuration. One BS can store 10 simulated load configurations, which are identified by the indexes. |  | As Design |  |  | No Update
1566 | Additional |  | Carrier Aggregation for Downlink 2CC Carrier Aggregation for Downlink 2CC in 40MHz Support for UE Category 6 Flexible CA from Multiple Carriers Inter-eNodeB CA based on Coordinated eNodeB | CaGroupCell_CaGroupId | CaGroupCell | CaGroupId | CA Group Identity | None | None | 0~35 | P2 | 0~35 | Indicates the identity of the CA group. It uniquely identifies a CA group within an eNodeB. This parameter applies only to LTE FDD and LTE TDD. |  | As Design |  |  | No Update
1567 | Additional |  | None | CaGroupCell_LocalCellId | CaGroupCell | LocalCellId | Local Cell ID | None | None | 0~255 | P2 | 0~255 | Indicates the local cell ID. It uniquely identifies a cell within an eNodeB. This parameter applies only to LTE FDD and LTE TDD. |  | As Design |  |  | No Update
1568 | Additional |  | Carrier Aggregation for Downlink 2CC Carrier Aggregation for Downlink 2CC in 40MHz Support for UE Category 6 Flexible CA from Multiple Carriers Inter-eNodeB CA based on Coordinated eNodeB | CaGroupCell_eNodeBId | CaGroupCell | eNodeBId | eNodeB ID | None | None | 0~1048575 | P2 | 0~1048575 | Indicates the ID of the eNodeB serving the cell. This parameter applies only to LTE FDD and LTE TDD. |  | As Design |  |  | No Update
1569 | Additional |  | None | CaGroupCell_TDDDl3ccCaLic | CaGroupCell | TDDDl3ccCaLic | Carrier Aggregation for Downlink 3CC(TDD) | None | None | BOOLEAN_FALSE(False), BOOLEAN_TRUE(True) | P2 | BOOLEAN_FALSE(False), BOOLEAN_TRUE(True) | Indicates whether the license value of the license control item "Carrier Aggregation for Downlink 3CC(TDD)" is consumed for a cell specified by the local cell ID and eNodeB ID. This parameter applies only to LTE TDD. |  | As Design |  |  | No Update
1570 | Additional |  | None | CaGroupCell_TDDFlexCafrmMultiCarr | CaGroupCell | TDDFlexCafrmMultiCarr | Flexible CA from Multiple Carriers(TDD) | None | None | BOOLEAN_FALSE(False), BOOLEAN_TRUE(True) | P2 | BOOLEAN_FALSE(False), BOOLEAN_TRUE(True) | Indicates whether the license value of the license control item "Flexible CA from Multiple Carriers(TDD)" is consumed for a cell specified by the local cell ID and eNodeB ID. This parameter applies only to LTE TDD. |  | As Design |  |  | No Update
1571 | Additional |  | None | CaGroupCell_TDDDl4CcCaLic | CaGroupCell | TDDDl4CcCaLic | CA for Downlink 4CC and 5CC (TDD) | None | None | BOOLEAN_FALSE(False), BOOLEAN_TRUE(True) | P2 | BOOLEAN_FALSE(False), BOOLEAN_TRUE(True) | Indicates whether the license value of the license control item "Carrier Aggregation for Downlink 4CC and 5CC(TDD)" is consumed for a cell specified by the local cell ID and eNodeB ID. This parameter applies only to LTE TDD. |  | As Design |  |  | No Update
1572 | Additional |  | None | CaGroupCell_TDDUlCaLic | CaGroupCell | TDDUlCaLic | Carrier Aggregation for Uplink(TDD) | None | None | BOOLEAN_FALSE(False), BOOLEAN_TRUE(True) | P2 | BOOLEAN_FALSE(False), BOOLEAN_TRUE(True) | Indicates whether the license value of the license control item "Uplink Carrier Aggregation(TDD)" is consumed for a cell specified by the local cell ID and eNodeB ID. This parameter applies only to LTE TDD. |  | As Design |  |  | No Update
1573 | Additional |  | None | CaGroupCell_FddTddLicTDD | CaGroupCell | FddTddLicTDD | FDD+TDD Downlink Carrier Aggregation(LTE TDD) | None | None | BOOLEAN_FALSE(False), BOOLEAN_TRUE(True) | P2 | BOOLEAN_FALSE(False), BOOLEAN_TRUE(True) | Indicates whether the license value of the license control item "FDD+TDD Downlink Carrier Aggregation(LTE TDD)" is consumed for a cell specified by the local cell ID and eNodeB ID. This parameter applies only to LTE TDD. |  | As Design |  |  | No Update
1574 | Additional |  | None | CaGroupCell_FddTddLicFDD | CaGroupCell | FddTddLicFDD | FDD+TDD Downlink Carrier Aggregation(LTE FDD) | None | None | BOOLEAN_FALSE(False), BOOLEAN_TRUE(True) | P2 | BOOLEAN_FALSE(False), BOOLEAN_TRUE(True) | Indicates whether the license "FDD+TDD Downlink Carrier Aggregation(LTE FDD)" is used by the cell specified by the eNodeB ID and Local Cell ID parameters. This parameter applies only to LTE FDD. |  | As Design |  |  | No Update
1575 | Additional |  | None | CaGroupCell_DlCaForCmccTdd | CaGroupCell | DlCaForCmccTdd | Downlink Carrier Aggregation(TDD) | None | None | BOOLEAN_FALSE(False), BOOLEAN_TRUE(True) | P2 | BOOLEAN_FALSE(False), BOOLEAN_TRUE(True) | Indicates whether the license "Downlink Carrier Aggregation(TDD)" is used by the cell specified by the eNodeB ID and Local Cell ID parameters. This parameter applies only to LTE TDD cells. |  | As Design |  |  | No Update
1576 | Additional |  | None | CaGroupCell_UlFddTddLicFDD | CaGroupCell | UlFddTddLicFDD | FDD+TDD Uplink Carrier Aggregation(LTE FDD) | None | None | BOOLEAN_FALSE(False), BOOLEAN_TRUE(True) | P2 | BOOLEAN_FALSE(False), BOOLEAN_TRUE(True) | Indicates whether the license "FDD+TDD Uplink Carrier Aggregation(LTE FDD)" is used by the cell specified by the eNodeB ID and Local Cell ID parameters. This parameter applies only to LTE FDD. |  | As Design |  |  | No Update
1577 | Additional |  | None | CaGroupCell_UlFddTddLicTDD | CaGroupCell | UlFddTddLicTDD | FDD+TDD Uplink Carrier Aggregation(LTE TDD) | None | None | BOOLEAN_FALSE(False), BOOLEAN_TRUE(True) | P2 | BOOLEAN_FALSE(False), BOOLEAN_TRUE(True) | Indicates whether the license value of the license control item "FDD+TDD Uplink Carrier Aggregation(LTE TDD)" is consumed for a cell specified by the local cell ID and eNodeB ID. This parameter applies only to LTE TDD. |  | As Design |  |  | No Update
1578 | Additional |  | None | CaGroupCell_Dl4CCAnd5CCFdd | CaGroupCell | Dl4CCAnd5CCFdd | CA for Downlink 4CC and 5CC(FDD) | None | None | BOOLEAN_FALSE(False), BOOLEAN_TRUE(True) | P2 | BOOLEAN_FALSE(False), BOOLEAN_TRUE(True) | Indicates whether the license "Carrier Aggregation for Downlink 4CC and 5CC (FDD)" is used by the cell specified by the eNodeB ID and Local Cell ID parameters. This parameter applies only to LTE FDD. |  | As Design |  |  | No Update
1579 | Additional |  | Automatic Congestion Handling | LIOptRuleMember_AtomRuleID | LIOptRuleMember | AtomRuleID | Atom Rule ID | None | None | 0~65535 | P2 | 0~65535 | Indicates the ID of the intelligent optimization atom rule to which the intelligent optimization rule members are associated. This parameter applies only to LTE FDD and LTE TDD. |  | As Design |  |  | No Update
1580 | Additional |  | Automatic Congestion Handling Intelligent Selection of Massive MIMO Parameters | LIOptAtomRule_AtomRuleID | LIOptAtomRule | AtomRuleID | Atom Rule ID | None | None | 0~65535 | P2 | 0~65535 | Indicates the ID of an intelligent optimization atom rule. This parameter applies only to LTE FDD and LTE TDD. |  | As Design |  |  | No Update
1581 | Additional |  | Automatic Congestion Handling Intelligent Selection of Massive MIMO Parameters | LIOptAtomRule_MeasureObjType | LIOptAtomRule | MeasureObjType | Measurement Object Type | Cell(Cell) | A default value is set for this parameter. The default value is as follows: Atom rule 1: Cell(Cell) Atom rule 2: Cell(Cell) Atom rule 3: Cell(Cell) Atom rule 4: Cell(Cell) Atom rule 5: Cell(Cell) Atom rule 6: Cell(Cell) Atom rule 7: Cell(Cell) Atom rule 8: Cell(Cell) Atom rule 9: Cell(Cell) Atom rule 10: Cell(Cell) Atom rule 11: eNodeB(eNodeB) Atom rule 12: eNodeB(eNodeB) Atom rule 13: Cell(Cell) Atom rule 14: Cell(Cell) Atom rule 15: Cell(Cell) Atom rule 16: Cell(Cell) Atom rule 17: Cell(Cell) Atom rule 18: Cell(Cell) Atom rule 19: Cell(Cell) Atom rule 20: Cell(Cell) Atom rule 21: Cell(Cell) Atom rule 22: Cell(Cell) Atom rule 23: Cell(Cell) Atom rule 24: Cell(Cell) Atom rule 25: Cell(Cell) Atom rule 26: Cell(Cell) Atom rule 27: Cell(Cell) Atom rule 28: Cell(Cell) Atom rule 29: Cell(Cell) Atom rule 30: Cell(Cell) Atom rule 31: Cell(Cell) Atom rule 32: Cell(Cell) Atom rule 33: Cell(Cell) Atom rule 34: Cell(Cell) Atom rule 35: Cell(Cell) Atom rule 36: Cell(Cell) Atom rule 37: Cell(Cell) Atom rule 38: Cell(Cell) Atom rule 39: Cell(Cell) Atom rule 40: Cell(Cell) Atom rule 101: Cell(Cell) Atom rule 102: Cell(Cell) Atom rule 103: Cell(Cell) Atom rule 104: Cell(Cell) Atom rule 105: Cell(Cell) Atom rule 106: Cell(Cell) Atom rule 107: Cell(Cell) Atom rule 108: Cell(Cell) Atom rule 109: Cell(Cell) Atom rule 110: Cell(Cell) Atom rule 111: Cell(Cell) Atom rule 131: Cell(Cell) Atom rule 132: Cell(Cell) Atom rule 133: Cell(Cell) Atom rule 134: Cell(Cell) | Cell(Cell), eNodeB(eNodeB) | P2 | Cell(Cell), eNodeB(eNodeB) | Indicates the measurement object type in intelligent optimization atom rules. If this parameter is set to Cell, the measurement objects are cell-level atom rules. If this parameter is set to eNodeB, the measurement objects are eNodeB-level atom rules. This parameter applies only to LTE FDD and LTE TDD. |  | As Design |  |  | No Update
1582 | Additional |  | Automatic Congestion Handling Intelligent Selection of Massive MIMO Parameters | LIOptAtomRule_ConditionType | LIOptAtomRule | ConditionType | Condition Type | BIGGERTHAN(BIGGERTHAN) | A default value is set for this parameter. The default value is as follows: Atom rule 1: BIGGERTHAN(BIGGERTHAN) Atom rule 2: BIGGERTHAN(BIGGERTHAN) Atom rule 3: SMALLERTHAN(SMALLERTHAN) Atom rule 4: BIGGERTHAN(BIGGERTHAN) Atom rule 5: SMALLERTHAN(SMALLERTHAN) Atom rule 6: SMALLERTHAN(SMALLERTHAN) Atom rule 7: BIGGERTHAN(BIGGERTHAN) Atom rule 8: SMALLERTHAN(SMALLERTHAN) Atom rule 9: SMALLERTHAN(SMALLERTHAN) Atom rule 10: BIGGERTHAN(BIGGERTHAN) Atom rule 11: BIGGERTHAN(BIGGERTHAN) Atom rule 12: SMALLERTHAN(SMALLERTHAN) Atom rule 13: BIGGERTHAN(BIGGERTHAN) Atom rule 14: SMALLERTHAN(SMALLERTHAN) Atom rule 15: BIGGERTHAN(BIGGERTHAN) Atom rule 16: SMALLERTHAN(SMALLERTHAN) Atom rule 17: BIGGERTHAN(BIGGERTHAN) Atom rule 18: SMALLERTHAN(SMALLERTHAN) Atom rule 19: BIGGERTHAN(BIGGERTHAN) Atom rule 20: SMALLERTHAN(SMALLERTHAN) Atom rule 21: BIGGERTHAN(BIGGERTHAN) Atom rule 22: SMALLERTHAN(SMALLERTHAN) Atom rule 23: BIGGERTHAN(BIGGERTHAN) Atom rule 24: SMALLERTHAN(SMALLERTHAN) Atom rule 25: BIGGERTHAN(BIGGERTHAN) Atom rule 26: SMALLERTHAN(SMALLERTHAN) Atom rule 27: BIGGERTHAN(BIGGERTHAN) Atom rule 28: SMALLERTHAN(SMALLERTHAN) Atom rule 29: BIGGERTHAN(BIGGERTHAN) Atom rule 30: SMALLERTHAN(SMALLERTHAN) Atom rule 31: BIGGERTHAN(BIGGERTHAN) Atom rule 32: SMALLERTHAN(SMALLERTHAN) Atom rule 33: BIGGERTHAN(BIGGERTHAN) Atom rule 34: SMALLERTHAN(SMALLERTHAN) Atom rule 35: BIGGERTHAN(BIGGERTHAN) Atom rule 36: SMALLERTHAN(SMALLERTHAN) Atom rule 37: BIGGERTHAN(BIGGERTHAN) Atom rule 38: SMALLERTHAN(SMALLERTHAN) Atom rule 39: BIGGERTHAN(BIGGERTHAN) Atom rule 40: SMALLERTHAN(SMALLERTHAN) Atom rule 101: BIGGERTHAN(BIGGERTHAN) Atom rule 102: SMALLERTHAN(SMALLERTHAN) Atom rule 103: BIGGERTHAN(BIGGERTHAN) Atom rule 104: BIGGERTHAN(BIGGERTHAN) Atom rule 105: BIGGERTHAN(BIGGERTHAN) Atom rule 106: BIGGERTHAN(BIGGERTHAN) Atom rule 107: SMALLERTHAN(SMALLERTHAN) Atom rule 108: BIGGERTHAN(BIGGERTHAN) Atom rule 109: BIGGERTHAN(BIGGERTHAN) Atom rule 110: BIGGERTHAN(BIGGERTHAN) Atom rule 111: SMALLERTHAN(SMALLERTHAN) Atom rule 131: BIGGERTHAN(BIGGERTHAN) Atom rule 132: BIGGERTHAN(BIGGERTHAN) Atom rule 133: SMALLERTHAN(SMALLERTHAN) Atom rule 134: SMALLERTHAN(SMALLERTHAN) | BIGGERTHAN(BIGGERTHAN), EQUALTO(EQUALTO), SMALLERTHAN(SMALLERTHAN), SMALLERTHANOREQUALTO(SMALLERTHANOREQUALTO), BIGGERTHANOREQUALTO(BIGGERTHANOREQUALTO), NOTEQUALTO(NOTEQUALTO) | P2 | BIGGERTHAN(BIGGERTHAN), EQUALTO(EQUALTO), SMALLERTHAN(SMALLERTHAN), SMALLERTHANOREQUALTO(SMALLERTHANOREQUALTO), BIGGERTHANOREQUALTO(BIGGERTHANOREQUALTO), NOTEQUALTO(NOTEQUALTO) | Indicates the relationship between measurement objects and thresholds in atomic rules. The parameter values BIGGERTHAN, EQUALTO, SMALLERTHAN, SMALLERTHANOREQUALTO, BIGGERTHANOREQUALTO, and NOTEQUALTO indicate the relationships of greater than, equal to, smaller than, smaller than or equal to, greater than or equal to, and not equal to, respectively. This parameter applies only to FDD and TDD. |  | As Design |  |  | No Update
1583 | Additional |  | Automatic Congestion Handling Intelligent Selection of Massive MIMO Parameters | LIOptAtomRule_MeasureObject | LIOptAtomRule | MeasureObject | Measurement Object | USER_SPEC_OCCUPY_RATE(USER_SPEC_OCCUPY_RATE) | A default value is set for this parameter. The default value is as follows: Atom rule 1: USER_SPEC_OCCUPY_RATE(USER_SPEC_OCCUPY_RATE) Atom rule 2: PDCCH_CCE_UTILIZATION_RATE(PDCCH_CCE_UTILIZATION_RATE) Atom rule 3: DL_PRB_UTILIZATION_RATE(DL_PRB_UTILIZATION_RATE) Atom rule 4: UL_PRB_UTILIZATION_RATE(UL_PRB_UTILIZATION_RATE) Atom rule 5: USER_SPEC_OCCUPY_RATE(USER_SPEC_OCCUPY_RATE) Atom rule 6: PDCCH_CCE_UTILIZATION_RATE(PDCCH_CCE_UTILIZATION_RATE) Atom rule 7: DL_PRB_UTILIZATION_RATE(DL_PRB_UTILIZATION_RATE) Atom rule 8: UL_PRB_UTILIZATION_RATE(UL_PRB_UTILIZATION_RATE) Atom rule 9: UL_PRB_UTILIZATION_RATE(UL_PRB_UTILIZATION_RATE) Atom rule 10: UL_PRB_UTILIZATION_RATE(UL_PRB_UTILIZATION_RATE) Atom rule 11: ENB_USER_SPEC_EQU_OCCUPY_RATE(ENB_USER_SPEC_EQU_OCCUPY_RATE) Atom rule 12: ENB_USER_SPEC_EQU_OCCUPY_RATE(ENB_USER_SPEC_EQU_OCCUPY_RATE) Atom rule 13: USER_SPEC_OCCUPY_RATE(USER_SPEC_OCCUPY_RATE) Atom rule 14: USER_SPEC_OCCUPY_RATE(USER_SPEC_OCCUPY_RATE) Atom rule 15: PUSCH_IN(PUSCH_IN) Atom rule 16: PUSCH_IN(PUSCH_IN) Atom rule 17: PUCCH_IN(PUCCH_IN) Atom rule 18: PUCCH_IN(PUCCH_IN) Atom rule 19: UL_PRB_UTILIZATION_RATE(UL_PRB_UTILIZATION_RATE) Atom rule 20: UL_PRB_UTILIZATION_RATE(UL_PRB_UTILIZATION_RATE) Atom rule 21: ULSYNC_USER_NUM(ULSYNC_USER_NUM) Atom rule 22: ULSYNC_USER_NUM(ULSYNC_USER_NUM) Atom rule 23: EQV_BW_ULSYNC_USER_NUM(EQV_BW_ULSYNC_USER_NUM) Atom rule 24: EQV_BW_ULSYNC_USER_NUM(EQV_BW_ULSYNC_USER_NUM) Atom rule 25: DL_PRB_UTILIZATION_RATE(DL_PRB_UTILIZATION_RATE) Atom rule 26: DL_PRB_UTILIZATION_RATE(DL_PRB_UTILIZATION_RATE) Atom rule 27: USER_SPEC_OCCUPY_RATE(USER_SPEC_OCCUPY_RATE) Atom rule 28: USER_SPEC_OCCUPY_RATE(USER_SPEC_OCCUPY_RATE) Atom rule 29: PDCCH_CCE_UTILIZATION_RATE(PDCCH_CCE_UTILIZATION_RATE) Atom rule 30: PDCCH_CCE_UTILIZATION_RATE(PDCCH_CCE_UTILIZATION_RATE) Atom rule 31: DL_PRB_UTILIZATION_RATE(DL_PRB_UTILIZATION_RATE) Atom rule 32: DL_PRB_UTILIZATION_RATE(DL_PRB_UTILIZATION_RATE) Atom rule 33: VOICE_DL_PRB_UTILIZATION_RATE(VOICE_DL_PRB_UTILIZATION_RATE) Atom rule 34: VOICE_DL_PRB_UTILIZATION_RATE(VOICE_DL_PRB_UTILIZATION_RATE) Atom rule 35: UL_PRB_UTILIZATION_RATE(UL_PRB_UTILIZATION_RATE) Atom rule 36: UL_PRB_UTILIZATION_RATE(UL_PRB_UTILIZATION_RATE) Atom rule 37: VOICE_UL_PRB_UTILIZATION_RATE(VOICE_UL_PRB_UTILIZATION_RATE) Atom rule 38: VOICE_UL_PRB_UTILIZATION_RATE(VOICE_UL_PRB_UTILIZATION_RATE) Atom rule 39: VOICE_CCE_UTILIZATION_RATE(VOICE_CCE_UTILIZATION_RATE) Atom rule 40: VOICE_CCE_UTILIZATION_RATE(VOICE_CCE_UTILIZATION_RATE) Atom rule 101: ULSYNC_USER_NUM(ULSYNC_USER_NUM) Atom rule 102: ULSYNC_USER_NUM(ULSYNC_USER_NUM) Atom rule 103: PDCCH_CCE_FAILURE_RATE(PDCCH_CCE_FAILURE_RATE) Atom rule 104: PDCCH_CCE_FAILURE_RATE(PDCCH_CCE_FAILURE_RATE) Atom rule 105: EQV_BW_ULSYNC_USER_NUM(EQV_BW_ULSYNC_USER_NUM) Atom rule 106: EQV_BW_ULSYNC_USER_NUM(EQV_BW_ULSYNC_USER_NUM) Atom rule 107: EQV_BW_ULSYNC_USER_NUM(EQV_BW_ULSYNC_USER_NUM) Atom rule 108: PUCCH_IN(PUCCH_IN) Atom rule 109: PUSCH_IN(PUSCH_IN) Atom rule 110: UL_PRB_UTILIZATION_RATE(UL_PRB_UTILIZATION_RATE) Atom rule 111: EQV_BW_ULSYNC_USER_NUM(EQV_BW_ULSYNC_USER_NUM) Atom rule 131: EQV_BW_SF_ULSYNC_USER_NUM(EQV_BW_SF_ULSYNC_USER_NUM) Atom rule 132: RL_EQV_BW_SF_ULSYNC_USER_NUM(RL_EQV_BW_SF_ULSYNC_USER_NUM) Atom rule 133: EQV_BW_SF_ULSYNC_USER_NUM(EQV_BW_SF_ULSYNC_USER_NUM) Atom rule 134: RL_EQV_BW_SF_ULSYNC_USER_NUM(RL_EQV_BW_SF_ULSYNC_USER_NUM) | USER_SPEC_OCCUPY_RATE(USER_SPEC_OCCUPY_RATE), UL_PRB_UTILIZATION_RATE(UL_PRB_UTILIZATION_RATE), DL_PRB_UTILIZATION_RATE(DL_PRB_UTILIZATION_RATE), PDCCH_CCE_UTILIZATION_RATE(PDCCH_CCE_UTILIZATION_RATE), ENB_USER_SPEC_EQU_OCCUPY_RATE(ENB_USER_SPEC_EQU_OCCUPY_RATE), PUSCH_IN(PUSCH_IN), PUCCH_IN(PUCCH_IN), ULSYNC_USER_NUM(ULSYNC_USER_NUM), EQV_BW_ULSYNC_USER_NUM(EQV_BW_ULSYNC_USER_NUM), VOICE_UL_PRB_UTILIZATION_RATE(VOICE_UL_PRB_UTILIZATION_RATE), VOICE_DL_PRB_UTILIZATION_RATE(VOICE_DL_PRB_UTILIZATION_RATE), VOICE_CCE_UTILIZATION_RATE(VOICE_CCE_UTILIZATION_RATE), PDCCH_CCE_FAILURE_RATE(PDCCH_CCE_FAILURE_RATE), EQV_BW_SF_ULSYNC_USER_NUM(EQV_BW_SF_ULSYNC_USER_NUM), RL_EQV_BW_SF_ULSYNC_USER_NUM(RL_EQV_BW_SF_ULSYNC_USER_NUM) | P2 | USER_SPEC_OCCUPY_RATE(USER_SPEC_OCCUPY_RATE), UL_PRB_UTILIZATION_RATE(UL_PRB_UTILIZATION_RATE), DL_PRB_UTILIZATION_RATE(DL_PRB_UTILIZATION_RATE), PDCCH_CCE_UTILIZATION_RATE(PDCCH_CCE_UTILIZATION_RATE), ENB_USER_SPEC_EQU_OCCUPY_RATE(ENB_USER_SPEC_EQU_OCCUPY_RATE), PUSCH_IN(PUSCH_IN), PUCCH_IN(PUCCH_IN), ULSYNC_USER_NUM(ULSYNC_USER_NUM), EQV_BW_ULSYNC_USER_NUM(EQV_BW_ULSYNC_USER_NUM), VOICE_UL_PRB_UTILIZATION_RATE(VOICE_UL_PRB_UTILIZATION_RATE), VOICE_DL_PRB_UTILIZATION_RATE(VOICE_DL_PRB_UTILIZATION_RATE), VOICE_CCE_UTILIZATION_RATE(VOICE_CCE_UTILIZATION_RATE), PDCCH_CCE_FAILURE_RATE(PDCCH_CCE_FAILURE_RATE), EQV_BW_SF_ULSYNC_USER_NUM(EQV_BW_SF_ULSYNC_USER_NUM), RL_EQV_BW_SF_ULSYNC_USER_NUM(RL_EQV_BW_SF_ULSYNC_USER_NUM) | Indicates the measurement object in an intelligent optimization atom rule. USER_SPEC_OCCUPY_RATE: Indicates the proportion of UL-sync UEs to the corresponding specification. UL_PRB_UTILIZATION_RATE: Indicates the uplink PRB usage. DL_PRB_UTILIZATION_RATE: Indicates the downlink PRB usage. PDCCH_CCE_UTILIZATION_RATE: Indicates the PDCCH CCE usage. ENB_USER_SPEC_EQU_OCCUPY_RATE: Indicates the maximum value among the proportions of UL-sync UEs to the corresponding capacity of every single cell and the proportions of UL-sync UEs to the corresponding capacity of every single BBP within an eNodeB. USER_SPEC_OCCUPY_RATE indicates the ratio of UL-sync UEs in all cells served by a BBP to the corresponding capacity of the BBP. PUSCH_IN: Indicates interference on the PUSCH. PUCCH_IN: Indicates interference on the PUCCH. ULSYNC_USER_NUM: Indicates the number of UL-sync UEs. EQV_BW_ULSYNC_USER_NUM: Indicates the number of UL-sync UEs served on the equivalent bandwidth. VOICE_UL_PRB_UTILIZATION_RATE: Indicates the uplink PRB usage of voice services. VOICE_DL_PRB_UTILIZATION_RATE: Indicates the downlink PRB usage of voice services. VOICE_CCE_UTILIZATION_RATE: Indicates the CCE usage of voice services. PDCCH_CCE_FAILURE_RATE: Indicates the PDCCH CCE allocation failure rate. EQV_BW_SF_ULSYNC_USER_NUM: Indicates the number of UL-sync UEs with equivalent bandwidths and uplink-downlink subframe configurations. RL_EQV_BW_SF_ULSYNC_USER_NUM: Indicates the number of UL-sync UEs with relative equivalent bandwidths and uplink-downlink subframe configurations. This parameter applies only to LTE FDD and LTE TDD. |  | As Design |  |  | No Update
1584 | Additional |  | Automatic Congestion Handling Intelligent Selection of Massive MIMO Parameters | LIOptRule_RuleID | LIOptRule | RuleID | Rule ID | None | None | 0~65535 | P2 | 0~65535 | Indicates the ID of an intelligent optimization rule. This parameter applies only to LTE FDD and LTE TDD. |  | As Design |  |  | No Update
1585 | Additional |  | Automatic Congestion Handling Intelligent Selection of Massive MIMO Parameters | LIOptRule_LocalCellId | LIOptRule | LocalCellId | Local Cell ID | None | None | 0~255 | P2 | 0~255 | Indicates the ID of the local cell with an intelligent optimization rule applied. This parameter can only be queried by running the DSP LIOPTRULE command. If the local cell ID is displayed as 65535 in the command output, this intelligent optimization rule takes effect on the eNodeB level. This parameter applies only to LTE FDD and LTE TDD. |  | As Design |  |  | No Update
1586 | Additional |  | Automatic Congestion Handling Intelligent Selection of Massive MIMO Parameters | LIOptRule_ActionType | LIOptRule | ActionType | Action Type | MODIFY(MODIFY) | A default value is set for this parameter. The default value is as follows: Rule 1: MODIFY(MODIFY) Rule 2: RESUME(RESUME) Rule 3: MODIFY(MODIFY) Rule 4: RESUME(RESUME) Rule 5: MODIFY(MODIFY) Rule 6: RESUME(RESUME) Rule 7: MODIFY(MODIFY) Rule 8: RESUME(RESUME) Rule 9: MODIFY(MODIFY) Rule 10: RESUME(RESUME) Rule 11: MODIFY(MODIFY) Rule 12: RESUME(RESUME) Rule 13: MODIFY(MODIFY) Rule 14: RESUME(RESUME) Rule 15: MODIFY(MODIFY) Rule 16: RESUME(RESUME) Rule 17: MODIFY(MODIFY) Rule 18: RESUME(RESUME) Rule 19: MODIFY(MODIFY) Rule 20: RESUME(RESUME) Rule 21: MODIFY(MODIFY) Rule 22: RESUME(RESUME) Rule 23: MODIFY(MODIFY) Rule 24: RESUME(RESUME) Rule 25: MODIFY(MODIFY) Rule 26: RESUME(RESUME) Rule 27: MODIFY(MODIFY) Rule 28: RESUME(RESUME) Rule 29: MODIFY(MODIFY) Rule 30: RESUME(RESUME) Rule 31: MODIFY(MODIFY) Rule 32: RESUME(RESUME) Rule 33: MODIFY(MODIFY) Rule 34: RESUME(RESUME) Rule 35: MODIFY(MODIFY) Rule 36: RESUME(RESUME) Rule 37: MODIFY(MODIFY) Rule 38: RESUME(RESUME) Rule 39: MODIFY(MODIFY) Rule 40: RESUME(RESUME) Rule 41: MODIFY(MODIFY) Rule 42: RESUME(RESUME) Rule 201: MODIFY(MODIFY) Rule 202: RESUME(RESUME) Rule 203: MODIFY(MODIFY) Rule 204: RESUME(RESUME) Rule 205: MODIFY(MODIFY) Rule 206: RESUME(RESUME) Rule 261: MODIFY(MODIFY) Rule 262: RESUME(RESUME) Rule 263: MODIFY(MODIFY) Rule 264: RESUME(RESUME) Rule 265: MODIFY(MODIFY) Rule 266: RESUME(RESUME) Rule 321: MODIFY(MODIFY) Rule 322: RESUME(RESUME) Rule 381: MODIFY(MODIFY) Rule 382: RESUME(RESUME) Rule 383: MODIFY(MODIFY) Rule 384: RESUME(RESUME) Rule 441: MODIFY(MODIFY) Rule 442: RESUME(RESUME) Rule 501: MODIFY(MODIFY) Rule 502: RESUME(RESUME) | MODIFY(MODIFY), RESUME(RESUME) | P2 | MODIFY(MODIFY), RESUME(RESUME) | Indicates the type of parameter adjustment when the trigger conditions in an intelligent optimization rule are met. If this parameter is set to MODIFY, the intelligent optimization rule is used to modify parameters. If this parameter is set to RESUME, the intelligent optimization rule is used to restore parameters to the initial settings. This parameter applies only to LTE FDD and LTE TDD. |  | As Design |  |  | No Update
1587 | Additional |  | Automatic Congestion Handling Intelligent Selection of Massive MIMO Parameters | LIOptRule_AtomRuleRelationType | LIOptRule | AtomRuleRelationType | Relationship Type of Atom Rule | AND(AND) | A default value is set for this parameter. The default value is as follows: Rule 1: AND(AND) Rule 2: OR(OR) Rule 3: AND(AND) Rule 4: OR(OR) Rule 5: AND(AND) Rule 6: OR(OR) Rule 7: AND(AND) Rule 8: OR(OR) Rule 9: AND(AND) Rule 10: OR(OR) Rule 11: AND(AND) Rule 12: OR(OR) Rule 13: AND(AND) Rule 14: OR(OR) Rule 15: AND(AND) Rule 16: OR(OR) Rule 17: AND(AND) Rule 18: OR(OR) Rule 19: AND(AND) Rule 20: OR(OR) Rule 21: AND(AND) Rule 22: OR(OR) Rule 23: AND(AND) Rule 24: OR(OR) Rule 25: AND(AND) Rule 26: OR(OR) Rule 27: AND(AND) Rule 28: OR(OR) Rule 29: AND(AND) Rule 30: OR(OR) Rule 31: AND(AND) Rule 32: OR(OR) Rule 33: AND(AND) Rule 34: OR(OR) Rule 35: AND(AND) Rule 36: OR(OR) Rule 37: AND(AND) Rule 38: OR(OR) Rule 39: AND(AND) Rule 40: OR(OR) Rule 41: AND(AND) Rule 42: OR(OR) Rule 201: AND(AND) Rule 202: OR(OR) Rule 203: AND(AND) Rule 204: OR(OR) Rule 205: AND(AND) Rule 206: OR(OR) Rule 261: AND(AND) Rule 262: OR(OR) Rule 263: AND(AND) Rule 264: OR(OR) Rule 265: AND(AND) Rule 266: OR(OR) Rule 321: AND(AND) Rule 322: OR(OR) Rule 381: AND(AND) Rule 382: OR(OR) Rule 383: AND(AND) Rule 384: OR(OR) Rule 441: AND(AND) Rule 442: OR(OR) Rule 501: AND(AND) Rule 502: OR(OR) | AND(AND), OR(OR) | P2 | AND(AND), OR(OR) | Indicates the type of relationships between atom rules under an intelligent optimization rule. If this parameter is set to AND, optimization actions corresponding to the intelligent optimization rule are triggered only when all atom rules under this intelligent optimization rule meet related requirements. If this parameter is set to OR, optimization actions corresponding to the intelligent optimization rule are triggered when any atom rule under this intelligent optimization rule meets related requirements. This parameter applies only to LTE FDD and LTE TDD. |  | As Design |  |  | No Update
1588 | Additional |  | Automatic Congestion Handling Intelligent Selection of Massive MIMO Parameters | LIOptRule_Action | LIOptRule | Action | Action | NULL(empty string) | A default value is set for this parameter. The default value is as follows: Rule 1: MOD TATIMER: LocalCellId=$CELLID$, TimingResOptSwitch=ON, TimeAlignmentTimer=INFINITY; Rule 2: NULL Rule 3: MOD CELLALGOSWITCH: LocalCellId=$CELLID$, CellSchStrategySwitch=AbnUeSchSwitch-1; Rule 4: NULL Rule 5: MOD CELLALGOSWITCH: LocalCellId=$CELLID$, DlSchSwitch=FreqSelSwitch-0; Rule 6: NULL Rule 7: MOD CELLDLSCHALGO: LocalCellId=$CELLID$, RbgAllocStrategy=ADAPTIVE; Rule 8: NULL Rule 9: MOD CELLALGOSWITCH: LocalCellId=$CELLID$, DlSchSwitch=NonGbrBundlingSwitch-1; Rule 10: NULL Rule 11: MOD CELLULSCHALGO: LocalCellId=$CELLID$, ULRBALLOCATIONSTRATEGY=FS_INRANDOM_ADAPTIVE; Rule 12: NULL Rule 13: MOD CELLPDCCHALGO: LocalCellId=$CELLID$, PdcchCapacityImproveSwitch=ON; Rule 14: NULL Rule 15: MOD RRCCONNSTATETIMER: T302=16; Rule 16: NULL Rule 17: MOD GLOBALPROCSWITCH: LteRrcConnPunishmentThld=5; Rule 18: NULL Rule 19: MOD CELLALGOSWITCH: LocalCellId=$CELLID$, AcBarAlgoSwitch=ACBAR_SWITCH_DYNAMIC, AcBarAlgoforDynSwitch=DYNAMIC_FOR_MO-1; MOD CELLACBAR: LocalCellId=$CELLID$, AcBarringInfoCfgInd=CFG, AcBarringForMoDataCfgInd=CFG, AcBarringForMoSigCfgInd=CFG; Rule 20: NULL Rule 21: MOD CELLPCALGO: LocalCellId=$CELLID$, SrsPcStrategy=SRSPC_SINR_RSRP_BASED; Rule 22: NULL Rule 23: MOD CELLALGOSWITCH: LocalCellId=$CELLID$, UlPcAlgoSwitch=PuschRsrpHighThdSwitch-1; MOD CELLPCALGO: LocalCellId=$CELLID$, PuschRsrpHighThd=$ParaAutoOptCfg.PUSCHRsrpHighThd4AutoOpt$; Rule 24: NULL Rule 25: MOD CELLPCALGO: LocalCellId=$CELLID$, PucchCloseLoopPcType=USE_P0NOMINALPUCCH, PucchPcTargetSinrOffset=$ParaAutoOptCfg.PUCCHPcSINROffset4AutoOpt$; MOD CELLULPCCOMM: LocalCellId=$CELLID$, P0NominalPUCCH=$ParaAutoOptCfg.P0NominalPUCCH4AutoOpt$; Rule 26: NULL Rule 27: MOD CAMGTCFG: LocalCellId=$CELLID$, CellMaxPccNumber=0; Rule 28: NULL Rule 29: MOD CELLDRXPARA: LocalCellId=$CELLID$, DrxAlgSwitch=OFF; Rule 30: NULL Rule 31: MOD CELLBFMIMOPARACFG: LocalCellId=$CELLID$, BfMimoAdaptiveSwitch=NO_ADAPTIVE, FixedBfMimoMode=TM7; Rule 32: NULL Rule 33: MOD INTERFREQHOGROUP: LocalCellId=$CELLID$, InterFreqHoGroupId=$CellQciPara.InterFreqHoGroupId$, A3InterFreqHoA1ThdRsrp=$InterFreqHoGroup.A3InterFreqHoA2ThdRsrp+6dBm$, InterFreqHoA1ThdRsrp=$InterFreqHoGroup.InterFreqHoA2ThdRsrp+6dBm$; Rule 34: NULL Rule 35: MOD CELLALGOSWITCH: LocalCellId=$CELLID$, DynDrxSwitch=DynDrxSwitch-1; Rule 36: NULL Rule 37: MOD CELLPDCCHALGO: LocalCellId=$CELLID$, PdcchMaxCodeRate=95, VoltePdcchSinrOffset=0, VoltePdcchOptSwitch=VOLTE_PDCCH_CCE_SELECT_SWITCH-0; MOD CELLALGOSWITCH: LocalCellId=$CELLID$, ServiceDiffSwitch=VoiceDataDifferentiationSwitch-0; Rule 38: NULL Rule 39: MOD CELLALGOSWITCH: LocalCellId=$CELLID$, DlSchSwitch=VoipTbsBasedMcsSelSwitch-0, CqiAdjAlgoSwitch=DlRetxTbsIndexAdjOptSwitch-0; MOD CELLCQIADJALGO: LocalCellId=$CELLID$, DlVolteCqiAdjOptSw=DLDeltaCqiOptSwitch-0; Rule 40: NULL Rule 41: MOD CELLULSCHALGO: LocalCellId=$CELLID$, UlVoLTERetransSchStrategy=FIRST_RETRANS_EXPN_RB_SWITCH-0, UlVolteDeltaSinrForNack=0, UlCompenSchPeriodinSpurt=INTERVAL_40, UlEnhencedVoipSchSw=UlVoipRblerControlSwitch-0; MOD CELLALGOSWITCH:LocalCellId=$CELLID$, UlSchSwitch=UlLast2RetransSchOptSwitch-0; Rule 42: NULL Rule 201: MOD CELLPDCCHALGO: LocalCellId=$CELLID$, PDCCHAggLvlAdaptStrage=STRATEGYBASEDONCAPACITY, PdcchCapacityImproveSwitch=ON, CceMaxInitialRatio=10_1, PdcchOptimizationSwitch=LOW_AGG_PREFERENTIAL_SCH_SW-1&SF_3_8_HARQ_SELECTIVE_SCH_SW-1, PdcchBlerTarget=15, PdcchOutLoopAdjBaseStep=1, PdcchPowerEnhancedSwitch=ON_ALL, PdcchPwrCtrlUserNumThd=280; MOD CELLDLSCHALGO: LocalCellId=$CELLID$, RbgAllocStrategy=ADAPTIVE; Rule 202: NULL Rule 203: MOD CELLULSCHALGO: LocalCellId=$CELLID$, UlSchAbnUeThd=11; MOD CELLPDCCHALGO: LocalCellId=$CELLID$, NackDtxRatioThd=50; MOD CELLALGOSWITCH: LocalCellId=$CELLID$, CellSchStrategySwitch=AbnUeSchSwitch-1; MOD CELLMMALGO: LocalCellId=$CELLID$, MmParamIntelSelectSw=BIG_EVENT_NON_GBR_BUNDLING_SW-1; Rule 204: NULL Rule 205: MOD INTERFREQHOGROUP: LocalCellId=$CELLID$, InterFreqHoGroupId=$CellQciPara.InterFreqHoGroupId$, A3InterFreqHoA1ThdRsrp=$InterFreqHoGroup.A3InterFreqHoA2ThdRsrp+6dBm$, FreqPriInterFreqHoA1ThdRsrp=$InterFreqHoGroup.FreqPriInterFreqHoA1ThdRsrp+6dBm$; Rule 206: NULL Rule 261: MOD CELLULPCCOMM: LocalCellId=$CELLID$, P0NominalPUCCH=-115; MOD CELLPCALGO: LocalCellId=$CELLID$, PUCCHCLOSELOOPPCTYPE=USE_P0NOMINALPUCCH, PucchPcTargetSinrOffset=10; Rule 262: NULL Rule 263: MOD CELLULPCCOMM: LocalCellId=$CELLID$, P0NominalPUSCH=-100, PassLossCoeff=AL1; MOD CELLPCALGO: LocalCellId=$CELLID$, PuschRsrpHighThd=-96; MOD CELLALGOSWITCH: LocalCellId=$CELLID$, UlPcAlgoSwitch=SpecUePUSCHPcOptSwitch-0&NearBigPacketUeFastPcSwitch-0&PuschRsrpHighThdSwitch-1, UlSchSwitch=PreAllocationSwitch-0&SmartPreallocationSwitch-0&SchedulerCtrlPowerSwitch-0; Rule 264: NULL Rule 265: MOD CAMGTCFG: LocalCellId=$CELLID$, CellMaxPccNumber=0; MOD CELLALGOSWITCH: LocalCellId=$CELLID$, UlSchExtSwitch=UlSigSrSchDateLenAdapt-1, DlSchSwitch=FreqSelSwitch-0; Rule 266: NULL Rule 321: MOD CELLMLB: LocalCellId=$CELLID$, UeNumDiffThd=10, IdleMlbUeNumDiffThd=10; Rule 322: NULL Rule 381: MOD CELLBFMIMOPARACFG: LocalCellId=$CELLID$, BfMimoAdaptiveSwitch=NO_ADAPTIVE, FixedBfMimoMode=TM7; MOD CELLDRXPARA: LocalCellId=$CELLID$, DrxAlgSwitch=OFF; Rule 382: NULL Rule 383: MOD CELLSEL: LocalCellId=$CELLID$, QRxLevMin=$CELLSEL.QRxLevMin$+6dBm; MOD CELLRESEL: LocalCellId=$CELLID$, QRxLevMin=$CELLRESEL.QRxLevMin$+6dBm; Rule 384: NULL Rule 441: MOD PDSCHCFG: LocalCellId=$CELLID$, ReferenceSignalPwr=$PDSCHCFG.ReferenceSignalPwr$-3dBm, Pb=0; MOD CELLDLPCPDSCHPA: LocalCellId=$CELLID$, PaPcOff=DB0_P_A; MOD CELLDLPCPHICH: LocalCellId=$CELLID$, PwrOffset=30; MOD CELLDLPCPDCCH: LocalCellId=$CELLID$, DediDciPwrOffset=0; MOD CELLCHPWRCFG: LocalCellId=$CELLID$, PcfichPwr=600, PbchPwr=0, SchPwr=600, DbchPwr=0, PchPwr=600, RaRspPwr=600, PrsPwr=600; Rule 442: NULL Rule 501: MOD PDSCHCFG: LocalCellId=$CELLID$, ReferenceSignalPwr=$PDSCHCFG.ReferenceSignalPwr$-3dBm; Rule 502: NULL | 1~500 characters | P2 | 1~500 characters | Indicates a parameter adjustment action corresponding to an intelligent optimization rule. Note: When a network is no longer heavily loaded, restore the parameter value to the pre-optimization GUI value. The corresponding value of ActionType is RESUME and the corresponding value of Action is NULL. This parameter applies only to LTE FDD and LTE TDD. |  | As Design |  |  | No Update
1589 | Additional |  | Automatic Congestion Handling Intelligent Selection of Massive MIMO Parameters | LIOptRule_IOptFunctionID | LIOptRule | IOptFunctionID | Intelligent Optimization Function ID | 1 | A default value is set for this parameter. The default value is as follows: Rule 1: 1 Rule 2: 1 Rule 3: 2 Rule 4: 2 Rule 5: 3 Rule 6: 3 Rule 7: 4 Rule 8: 4 Rule 9: 5 Rule 10: 5 Rule 11: 6 Rule 12: 6 Rule 13: 7 Rule 14: 7 Rule 15: 8 Rule 16: 8 Rule 17: 9 Rule 18: 9 Rule 19: 10 Rule 20: 10 Rule 21: 11 Rule 22: 11 Rule 23: 12 Rule 24: 12 Rule 25: 13 Rule 26: 13 Rule 27: 14 Rule 28: 14 Rule 29: 15 Rule 30: 15 Rule 31: 16 Rule 32: 16 Rule 33: 17 Rule 34: 17 Rule 35: 18 Rule 36: 18 Rule 37: 19 Rule 38: 19 Rule 39: 20 Rule 40: 20 Rule 41: 21 Rule 42: 21 Rule 201: 101 Rule 202: 101 Rule 203: 102 Rule 204: 102 Rule 205: 103 Rule 206: 103 Rule 261: 131 Rule 262: 131 Rule 263: 132 Rule 264: 132 Rule 265: 133 Rule 266: 133 Rule 321: 161 Rule 322: 161 Rule 381: 191 Rule 382: 191 Rule 383: 192 Rule 384: 192 Rule 441: 221 Rule 442: 221 Rule 501: 251 Rule 502: 251 | 0~65535 | P2 | 0~65535 | Indicates the ID of the intelligent optimization function. This parameter applies only to LTE FDD and LTE TDD. |  | As Design |  |  | No Update
1590 | Additional |  | Automatic Congestion Handling Intelligent Selection of Massive MIMO Parameters | LIOptRule_ExecutiveStatus | LIOptRule | ExecutiveStatus | Executive Status | None | None | UN-EXECUTED(UN-EXECUTED), EXECUTING(EXECUTING), EXECUTED(EXECUTED) | P2 | UN-EXECUTED(UN-EXECUTED), EXECUTING(EXECUTING), EXECUTED(EXECUTED) | Indicates the state of parameter adjustment corresponding to an intelligent optimization rule. This parameter can only be queried by running the DSP LIOPTRULE command. If this parameter value is UN-EXECUTED, parameter adjustment is not performed. If this parameter value is EXECUTING, parameter adjustment is being performed. If this parameter is EXECUTED, parameter adjustment has been performed. This parameter applies only to LTE FDD and LTE TDD. |  | As Design |  |  | No Update
1591 | Additional |  | None | ENodeBAlgoSwitch_AntCalibrationTimeSwitch | ENodeBAlgoSwitch | AntCalibrationTimeSwitch | Antenna Calibration Time Switch | OFF(Off) | OFF(Off) | OFF(Off), ON(On) | P2 | OFF(Off), ON(On) | Indicates the time domain position to start channel calibration for RRUs that work on band F or A when uplink-downlink configuration 2 and special subframe configuration 6 or 7 are used in TD-SCDMA+LTE dual-mode networking. If this parameter is set to ON, RRU channel calibration starts during a GP. If this parameter is set to OFF, RRU channel calibration starts during a DwPTS. This parameter applies only to LTE TDD. |  | As Design |  |  | No Update
1592 | Additional |  | LoCation Services (LCS) | ENodeBAlgoSwitch_LcsSwitch | ENodeBAlgoSwitch | LcsSwitch | LCS switch | OtdoaSwitch:Off, EcidInterFreqMeasSwitch:Off, OTDOAInterFreqRSTDMeasSwitch:Off, EmtcEcidSwitch:Off, EcidOptSwitch:Off, FddEcidSwitch:Off, TddEcidSwitch:Off | OtdoaSwitch:Off, EcidInterFreqMeasSwitch:Off, OTDOAInterFreqRSTDMeasSwitch:Off, EmtcEcidSwitch:Off, EcidOptSwitch:Off, FddEcidSwitch:Off, TddEcidSwitch:Off | OtdoaSwitch(OTDOA switch), EcidInterFreqMeasSwitch(EcidInterFreqMeasSwitch), OTDOAInterFreqRSTDMeasSwitch(OTDOAInterFreqRSTDMeasSwitch), EmtcEcidSwitch(EmtcEcidSwitch), EcidOptSwitch(EcidOptSwitch), FddEcidSwitch(FddEcidSwitch), TddEcidSwitch(TddEcidSwitch) | P2 | OtdoaSwitch(OTDOA switch), EcidInterFreqMeasSwitch(EcidInterFreqMeasSwitch), OTDOAInterFreqRSTDMeasSwitch(OTDOAInterFreqRSTDMeasSwitch), EmtcEcidSwitch(EmtcEcidSwitch), EcidOptSwitch(EcidOptSwitch), FddEcidSwitch(FddEcidSwitch), TddEcidSwitch(TddEcidSwitch) | Indicates whether to enable location service (LCS) functions. OtdoaSwitch: OTDOA-based positioning is enabled when either this option or the NB_OTDOA_SWITCH option of the CellLcsSwitch parameter in the CELLLCSCFG MO is selected, and is disabled when both options are deselected. This option applies only to LTE FDD and LTE TDD. EcidInterFreqMeasSwitch: If this option is selected, ECID-based RSRP and RSRQ measurement for inter-frequency neighboring cells is enabled. If this option is deselected, ECID-based RSRP and RSRQ measurement for inter-frequency neighboring cells is disabled. This option applies only to LTE FDD and LTE TDD. OTDOAInterFreqRSTDMeasSwitch: If this option is selected, OTDOA-based inter-frequency RSTD measurement is enabled. If this option is deselected, OTDOA-based inter-frequency RSTD measurement is disabled. This option applies only to LTE FDD and LTE TDD. EmtcEcidSwitch: If this option is selected, ECID-based positioning is enabled for eMTC UEs. If this option is disabled, ECID-based positioning is disabled for eMTC UEs. This option applies only to LTE FDD and LTE TDD. EcidOptSwitch: If this option is selected, ECID-based positioning optimization is enabled, increasing measurement accuracy for UE positioning. If this option is deselected, ECID-based positioning optimization is disabled. This option applies only to LTE TDD. FddEcidSwitch: If this option is selected, E-CID-based positioning takes effect for FDD cells. If this option is deselected, E-CID-based positioning does not take effect for FDD cells. This option applies only to FDD. TddEcidSwitch: If this option is selected, E-CID-based positioning takes effect for TDD cells. If this option is deselected, E-CID-based positioning does not take effect for TDD cells. This option applies only to TDD. |  | As Design |  |  | No Update
1593 | Additional |  | Symbol Power Saving Intelligent Power-Off of Carriers in the Same Coverage Low Power Consumption Mode | ENodeBAlgoSwitch_PowerSaveSwitch | ENodeBAlgoSwitch | PowerSaveSwitch | Power save switch | SymbolShutdownSwitch:Off, TddSymbolShutdownSwitch:Off, FastSccAddAftCellShutdownExSw:Off, AccGteeBasedCellShutdnExSw:Off, LowPwrConsumptionSw:On | SymbolShutdownSwitch:Off, TddSymbolShutdownSwitch:Off, FastSccAddAftCellShutdownExSw:Off, AccGteeBasedCellShutdnExSw:Off, LowPwrConsumptionSw:On | SymbolShutdownSwitch(Symbol shutdown switch), TddSymbolShutdownSwitch(TDD Symbol shutdown switch), FastSccAddAftCellShutdownExSw(FastSccAddAftCellShutdownExSw), AccGteeBasedCellShutdnExSw(AccGteeBasedCellShutdnExSw), LowPwrConsumptionSw(LowPwrConsumptionSw) | P2 | SymbolShutdownSwitch(Symbol shutdown switch), TddSymbolShutdownSwitch(TDD Symbol shutdown switch), FastSccAddAftCellShutdownExSw(FastSccAddAftCellShutdownExSw), AccGteeBasedCellShutdnExSw(AccGteeBasedCellShutdnExSw), LowPwrConsumptionSw(LowPwrConsumptionSw) | Indicates whether to enable eNodeB-level energy conservation. SymbolShutdownSwitch: Indicates whether to enable symbol power saving for LTE FDD and NB-IoT. If this option is selected, PAs are shut down when no signal is transmitted using OFDM symbols in downlink subframes, reducing power consumption. If this option is selected for a multimode base station, symbol power saving should be used together with energy conservation features of non-LTE RATs to reduce power consumption. This option applies only to LTE FDD and NB-IoT. TddSymbolShutdownSwitch: Indicates whether to enable symbol power saving for LTE TDD. If this option is selected, PAs are shut down when no signal is transmitted using OFDM symbols in downlink subframes, reducing power consumption. If this option is selected for a multimode base station, symbol power saving should be used together with energy conservation features of non-LTE RATs to reduce power consumption. This option applies only to LTE TDD. FastSccAddAftCellShutdownExSw: Indicates whether the base station performs fast SCell addition after it exits from carrier shutdown. If this option is selected, the base station adds SCells for UEs in basic cells after it exits from carrier shutdown. This option applies only to LTE FDD and LTE TDD. AccGteeBasedCellShutdnExSw: Indicates whether the base station exits from carrier shutdown based on acceleration guarantee. If this option is selected, the base station immediately exits from carrier shutdown when there are acceleration guarantee UEs on the base station. This option applies only to LTE FDD and LTE TDD. LowPwrConsumptionSw: If this option is selected, the base station reduces the power of all its served cells in case of minor backup power exceptions and deactivates the cells in case of major backup power exceptions. If this option is deselected, the base-station-level low power consumption mode is disabled. This option applies only to LTE FDD and LTE TDD. |  | As Design |  |  | No Update
1594 | Additional |  | None | ENodeBAlgoSwitch_EUCompactRANSwitch | ENodeBAlgoSwitch | EUCompactRANSwitch | Compact RAN Switch | OFF(Off) | None | OFF(Off), ON(On) | P2 | OFF(Off), ON(On) | This parameter is unavailable in this version. This parameter applies only to LTE FDD and LTE TDD. |  | As Design |  |  | No Update
1595 | Additional |  | None | ENodeBAlgoSwitch_CompactRANMultiAPN | ENodeBAlgoSwitch | CompactRANMultiAPN | Compact RAN Multiple APN | OFF(Off) | None | OFF(Off), ON(On) | P2 | OFF(Off), ON(On) | This parameter is unavailable in this version. This parameter applies only to LTE FDD and LTE TDD. |  | As Design |  |  | No Update
1596 | Additional |  | None | ENodeBAlgoSwitch_GroupSchAlgoSwitch | ENodeBAlgoSwitch | GroupSchAlgoSwitch | Group Scheduling Algorithm Switch | GROUP_PTP_SERV_DIVISION_SW:Off | GROUP_PTP_SERV_DIVISION_SW:OFF | GROUP_PTP_SERV_DIVISION_SW(GROUP_PTP_SERV_DIVISION_SW) | P2 | GROUP_PTP_SERV_DIVISION_SW(GROUP_PTP_SERV_DIVISION_SW) | .Indicates whether to enable the algorithms related to group call scheduling. GROUP_PTP_SERV_DIVISION_SW: Indicates whether to make a division between group services and PTP services. If this option is selected, a division will be made between group services and PTP services. If this option is deselected, a division will not be made between group services and PTP services. This option applies only to FDD. |  | As Design |  |  | No Update
1597 | Additional |  | None | ENodeBAlgoSwitch_TlFreqFrameOffsetSwitch | ENodeBAlgoSwitch | TlFreqFrameOffsetSwitch | TL Frequency Frame Offset Switch | OFF(Off) | OFF(off) | OFF(Off), ON(On) | P2 | OFF(Off), ON(On) | Indicates the basis of setting the frame offset of the TD-SCDMA+LTE dual-mode network. This parameter is used for cells served by an RRU that works in a mode other than TD-SCDMA and on band F or band A in TD-SCDMA+LTE dual-mode networking. For such cells without a cell-specific frame offset: 1. If this parameter is set to ON, the frame offset set for synchronization of the TD-SCDMA+LTE TDD dual-mode network is used. 2. If this parameter is set to OFF, the eNodeB-specific frame offset is used. This parameter applies only to LTE TDD. |  | As Design |  |  | No Update
1598 | Additional |  | AMC Intra-eNodeB UL CoMP Intra-eNodeB UL CoMP Phase II UL CoMP Based on Coordinated eNodeB Intelligent Beam Scheduling LTE UBBPe Cell Specification Enhancement Package (TDD) | ENodeBAlgoSwitch_UlResManageOptSw | ENodeBAlgoSwitch | UlResManageOptSw | UL Resource Management Optimization Switch | UL_RBCALC_OPT_SWITCH:Off, MM_SRS_ALLOC_OPT_SWITCH:Off, MM_PUCCH_PERIOD_OPT_SWITCH:Off, MM_SRS_CAPC_OPT_SWITCH:Off, MULTI_RRU_CELL_CAPB_SWITCH:Off | UL_RBCALC_OPT_SWITCH: It is recommended that the option be selected when the throughput of UEs running large-packet services in the uplink is tested or UL CoMP features are enabled. It is recommended that the option be deselected in other scenarios. MM_SRS_ALLOC_OPT_SWITCH:On MM_PUCCH_PERIOD_OPT_SWITCH:On MULTI_RRU_CELL_CAPB_SWITCH:Off | UL_RBCALC_OPT_SWITCH(UL_RBCALC_OPT_SWITCH), MM_SRS_ALLOC_OPT_SWITCH(MM_SRS_ALLOC_OPT_SWITCH), MM_PUCCH_PERIOD_OPT_SWITCH(MM_PUCCH_PERIOD_OPT_SWITCH), MM_SRS_CAPC_OPT_SWITCH(MM_SRS_CAPC_OPT_SWITCH), MULTI_RRU_CELL_CAPB_SWITCH(MULTI_RRU_CELL_CAPB_SWITCH) | P2 | UL_RBCALC_OPT_SWITCH(UL_RBCALC_OPT_SWITCH), MM_SRS_ALLOC_OPT_SWITCH(MM_SRS_ALLOC_OPT_SWITCH), MM_PUCCH_PERIOD_OPT_SWITCH(MM_PUCCH_PERIOD_OPT_SWITCH), MM_SRS_CAPC_OPT_SWITCH(MM_SRS_CAPC_OPT_SWITCH), MULTI_RRU_CELL_CAPB_SWITCH(MULTI_RRU_CELL_CAPB_SWITCH) | Indicates whether to enable functions related to uplink resource optimization. UL_RBCALC_OPT_SWITCH: Indicates whether to enable the optimization of uplink RB quantity calculation for cell-edge UEs and optimization of UL CoMP resource pools. If this option is selected, the base station optimizes uplink RB quantity calculation for cell-edge UEs and the use of UL CoMP resources when the scheduler-controlled power function is used. If this option is deselected, the base station does not optimize uplink RB quantity calculation for cell-edge UEs and the use of UL CoMP resources when the scheduler-controlled power function is used. This option applies only to FDD and TDD. MM_SRS_ALLOC_OPT_SWITCH: Indicates whether to enable SRS period adaptation in FDD massive MIMO scenarios. If this option is selected, the base station adaptively adjusts the SRS period using the massive-MIMO-specific SRS algorithm to increase user-perceived uplink throughput of high-speed moving UEs. If this option is deselected, the base station does not adaptively adjust the SRS period for UEs. This option applies only to FDD. MM_PUCCH_PERIOD_OPT_SWITCH: Indicates whether to optimize the PUCCH resource allocation policy in massive MIMO scenarios. If this option is selected, resources are allocated at a shorter interval for CQI and SRI reporting. If this option is deselected, resources are allocated at a longer interval for CQI and SRI reporting. This option applies only to FDD. MM_SRS_CAPC_OPT_SWITCH: Indicates whether to increase the SRS capacity in FDD massive MIMO scenarios. If this option is selected, more SRS resources can be allocated in massive MIMO cells, increasing the downlink user-perceived throughput of TM9 UEs. If this option is deselected, the SRS capacity of massive MIMO cells will not be increased. This option applies only to FDD. MULTI_RRU_CELL_CAPB_SWITCH: Indicates whether to allow cells with L1 and L2 located on different BBPs and cells with the MultiRruCellFlag parameter set to BOOLEAN_TRUE to be set up on a UBBPe for which the WM parameter is set to SPEC_MODE3. If this option is selected, the preceding cells are allowed to be set up on the board. If this option is deselected, the preceding cells are not allowed to be set up on the board, and PUCCH resource allocation will be optimized. This option applies only to TDD. |  | As Design |  |  | No Update
1599 | Additional |  | None | ENodeBAlgoSwitch_HwCapabilityExtSwitch | ENodeBAlgoSwitch | HwCapabilityExtSwitch | Hardware Capability Extension Switch | BBP_TRANS_CAPB_ENH_SW:Off, BBU_RRU_JOINT_CLIP_SW:On | BBP_TRANS_CAPB_ENH_SW:Off BBU_RRU_JOINT_CLIP_SW:On | BBP_TRANS_CAPB_ENH_SW(BBP_TRANS_CAPB_ENH_SW), BBU_RRU_JOINT_CLIP_SW(BBU_RRU_JOINT_CLIP_SW) | P2 | BBP_TRANS_CAPB_ENH_SW(BBP_TRANS_CAPB_ENH_SW), BBU_RRU_JOINT_CLIP_SW(BBU_RRU_JOINT_CLIP_SW) | Indicates whether to extend the hardware capability. BBP_TRANS_CAPB_ENH_SW: Indicates whether to enable BBP transmission capability enhancement. If this option is selected, BBPs receive downlink data packets based on the maximum BBP capability. If this option is deselected, BBPs receive downlink data packets based on the peak throughput over the air interface. This option applies only to UBBP. BBU_RRU_JOINT_CLIP_SW: Indicates whether to enable the BBU-RRU joint clipping algorithm. The BBU-RRU joint clipping algorithm is enabled only when this option is selected. This option applies only to LTE FDD and LTE TDD. |  | As Design |  |  | No Update
1600 | Additional |  | Automatic Congestion Handling | LIOptFeature_IOptFeatureID | LIOptFeature | IOptFeatureID | Intelligent Optimization Feature ID | None | None | 0~65535 | P2 | 0~65535 | Indicates the ID of the intelligent optimization feature. This parameter applies only to LTE FDD and LTE TDD. |  | As Design |  |  | No Update
1601 | Additional |  | Automatic Congestion Handling | LIOptFeature_IOptFeatureName | LIOptFeature | IOptFeatureName | Intelligent Optimization Feature Name | NULL(empty string) | None | 0~64 characters | P2 | 0~64 characters | Indicates the name of the intelligent optimization feature. This parameter applies only to LTE FDD and LTE TDD. |  | As Design |  |  | No Update
1602 | Additional |  | Automatic Congestion Handling | LIOptFunction_IOptFunctionID | LIOptFunction | IOptFunctionID | Intelligent Optimization Function ID | None | None | 0~65535 | P2 | 0~65535 | Indicates the ID of the intelligent optimization function. This parameter applies only to LTE FDD and LTE TDD. |  | As Design |  |  | No Update
1603 | Additional |  | Automatic Congestion Handling | LIOptFunction_IOptFeatureID | LIOptFunction | IOptFeatureID | Intelligent Optimization Feature ID | 1 | None | 0~65535 | P2 | 0~65535 | Indicates the ID of the intelligent optimization feature. This parameter applies only to LTE FDD and LTE TDD. |  | As Design |  |  | No Update
1604 | Additional |  | Automatic Congestion Handling | LIOptFunction_MeasureObjType | LIOptFunction | MeasureObjType | Measurement Object Type | Cell(Cell) | None | Cell(Cell), eNodeB(eNodeB) | P2 | Cell(Cell), eNodeB(eNodeB) | Indicates the measurement object type in intelligent optimization atom rules. If this parameter is set to Cell, the measurement objects are cell-level atom rules. If this parameter is set to eNodeB, the measurement objects are eNodeB-level atom rules. This parameter applies only to LTE FDD and LTE TDD. |  | As Design |  |  | No Update
1605 | Additional |  | Automatic Congestion Handling | LIOptFunction_LocalCellId | LIOptFunction | LocalCellId | Local Cell ID | None | None | 0~255 | P2 | 0~255 | Indicates the ID of the cell with which intelligent optimization atom rules are applied. This parameter can only be queried by running the DSP LIOPTFUNCTION command. Information displayed in the DSP LIOPTFUNCTION command output is specific to the cell. This parameter setting does not take effect when the MeasureObjType parameter is set to eNodeB. This parameter applies only to LTE FDD and LTE TDD. |  | As Design |  |  | No Update
1606 | Additional |  | Automatic Congestion Handling | LIOptFunction_Status | LIOptFunction | Status | Status | None | None | NORMAL(Normal), PENALTY(Penalty) | P2 | NORMAL(Normal), PENALTY(Penalty) | Indicates the status of intelligent optimization atom rules. This parameter can only be queried by running the DSP LIOPTFUNCTION command. If this parameter value is NORMAL, the intelligent optimization is in the normal state. If this parameter value is PENALTY, the intelligent optimization is under penalty, and all related intelligent optimization measures cannot be taken. This parameter applies only to LTE FDD and LTE TDD. |  | As Design |  |  | No Update
1607 | Additional |  | Automatic Congestion Handling | LIOptFunction_TriggerList | LIOptFunction | TriggerList | Trigger List | NULL(empty string) | None | 0~2047 characters | P2 | 0~2047 characters | Indicates information about the neighboring cells that request the local cell to perform intelligent optimization functions. The ECGI identifying a neighboring cell is displayed in format of Mcc-Mnc-eNodeBID-CellID. This parameter applies only to LTE FDD and LTE TDD. |  | As Design |  |  | No Update
1608 | Additional |  | RAN Sharing with Common Carrier RAN Sharing with Dedicated Carrier Hybrid RAN Sharing | LicRatioSharePolicy_CnOperatorId | LicRatioSharePolicy | CnOperatorId | CN Operator ID | None | None | 0~5 | P2 | 0~5 | Indicates the ID of the operator. |  | As Design |  |  | No Update
1609 | Additional |  | Carrier Aggregation for Downlink 2CC Carrier Aggregation for Downlink 2CC in 40MHz Support for UE Category 6 Flexible CA from Multiple Carriers Inter-eNodeB CA based on Coordinated eNodeB | CaGroup_CaGroupId | CaGroup | CaGroupId | CA Group Identity | None | None | 0~35 | P2 | 0~35 | Indicates the identity of the CA group. It uniquely identifies a CA group within an eNodeB. This parameter applies only to LTE FDD and LTE TDD. |  | As Design |  |  | No Update
1610 | Additional |  | None | TddResModeSwitch_BbResExclusiveSwitch | TddResModeSwitch | BbResExclusiveSwitch | Baseband Equipment Exclusive Switch | OFF(Off) | You are advised to set this parameter to ON in either of the following scenarios: Only some cells served by the eNodeB are bound to baseband processing units. The UBBPd is installed in the eNodeB, and cell combination must be enabled. | OFF(Off), ON(On), ON_WITH_BIND | P2 | OFF(Off), ON(On), ON_WITH_BIND | Indicates whether cells can be set up a piece of baseband equipment to which these cells have not been bound but other cells have been bound. If this parameter is set to OFF and cells have been bound to a piece of baseband equipment, both these cells and cells that have not been bound to this piece of baseband equipment can be set up on this piece of baseband equipment. If this parameter is set to ON and cells have been bound to a piece of baseband equipment, cells that have not been bound to this piece of baseband equipment cannot be set up on this piece of baseband equipment. If this parameter is set to ON_WITH_BIND and cells have been bound to a piece of baseband equipment, then: (a) cells that have been bound to this baseband equipment can be set up on other baseband equipment to which other cells have been bound, on condition that this baseband equipment is faulty, and all cells not bound to this baseband equipment have been activated; (b) cells that have not been bound to this baseband equipment cannot be set up on this baseband equipment. This parameter applies only to LTE TDD. |  | As Design |  |  | No Update
1611 | Additional |  | None | eNodeBFunction_ApplicationRef | eNodeBFunction | ApplicationRef | Application Reference | 1 | None | 1~255 | P2 | 1~255 | Indicates the ID of the application referenced by an eNodeB function. The application provides an operating environment for the eNodeB function. |  | As Design |  |  | No Update
1612 | Additional |  | None | eNodeBFunction_eNodeBId | eNodeBFunction | eNodeBId | eNodeB ID | 0 | None | 0~1048575 | P2 | 0~1048575 | Indicates the eNodeB ID defined in the service protocol interface, which uniquely identifies an eNodeB within a PLMN. For details, see 3GPP TS 36.300. |  | As Design |  |  | No Update
1613 | Additional |  | None | eNodeBFunction_UserLabel | eNodeBFunction | UserLabel | User Label | NULL(empty string) | None | 0~256 characters | P2 | 0~256 characters | Indicates user-defined remarks. |  | As Design |  |  | No Update
1614 | Additional |  | None | eNodeBFunction_NermVersion | eNodeBFunction | NermVersion | NeRM Version | NULL(empty string) | None | 0~64 characters | P2 | 0~64 characters | Indicates model definition version of eNodeB resources, including the management object (MO) definition, attribute definition, and configuration rules. |  | As Design |  |  | No Update
1615 | Additional |  | None | eNodeBFunction_ProductVersion | eNodeBFunction | ProductVersion | Product Version | NULL(empty string) | None | 0~128 characters | P2 | 0~128 characters | Indicates the version of the product. This parameter is valid for version query. |  | As Design |  |  | No Update
1616 | Additional |  | None | eNodeBFunction_eNodeBMode | eNodeBFunction | eNodeBMode | eNodeB Mode | NORMAL_MODE(NORMAL_MODE) | None | NORMAL_MODE(NORMAL_MODE), BTRUNC_MODE(BTRUNC_MODE) | P2 | NORMAL_MODE(NORMAL_MODE), BTRUNC_MODE(BTRUNC_MODE) | Indicates the operating mode of the base station. If this parameter is set to NORMAL_MODE, the base station does not work in B-TrunC mode and does not support functions related to B-TrunC such as point-to-point calls and group calls. If this parameter is set to BTRUNC_MODE, the base station works in B-TrunC mode and supports functions related to B-TrunC. |  | As Design |  |  | No Update
1617 | Additional |  | 3GPP NB-IoT Specifications Compliant | ENodeBNbPara_NbRsvMinUserNumRatio | ENodeBNbPara | NbRsvMinUserNumRatio | NB-IoT Reserved Minimum User Number Ratio | 0 | 0 | 0~100 | P2 | 0~100 | Indicates the minimum proportion of UEs in RRC_CONNECTED mode reserved for NB-IoT. This parameter applies only to LTE FDD and NB-IoT. |  | As Design |  |  | No Update
1618 | Additional |  | None | InterPlmnHoList_CnOperatorId | InterPlmnHoList | CnOperatorId | CN Operator ID | None | None | 0~5 | P2 | 0~5 | Indicates the index of the operator. This parameter applies only to LTE FDD and LTE TDD. |  | As Design |  |  | No Update
1619 | Additional |  | Coverage Based Intra-frequency Handover Coverage Based Inter-frequency Handover Distance Based Inter-frequency Handover Service Based Inter-frequency Handover PS Inter-RAT Mobility between E-UTRAN and UTRAN PS Inter-RAT Mobility between E-UTRAN and GERAN CS Fallback to UTRAN | InterPlmnHoList_TarMcc | InterPlmnHoList | TarMcc | Target Mobile country code | None | None | 3 characters | P2 | 3 characters | Indicates the mobile country code of the target PLMN. This parameter applies only to LTE FDD and LTE TDD. |  | As Design |  |  | No Update
1620 | Additional |  | Coverage Based Intra-frequency Handover Coverage Based Inter-frequency Handover Distance Based Inter-frequency Handover Service Based Inter-frequency Handover PS Inter-RAT Mobility between E-UTRAN and UTRAN PS Inter-RAT Mobility between E-UTRAN and GERAN CS Fallback to UTRAN | InterPlmnHoList_TarMnc | InterPlmnHoList | TarMnc | Target Mobile network code | None | None | 2~3 characters | P2 | 2~3 characters | Indicates the mobile network code of the target PLMN. This parameter applies only to LTE FDD and LTE TDD. |  | As Design |  |  | No Update
1621 | Additional |  | None | eNBCnOpQciRsvdPara_CnOperatorId | eNBCnOpQciRsvdPara | CnOperatorId | CN Operator ID | None | None | 0~5 | P2 | 0~5 | Indicates the ID of the operator. This parameter applies only to LTE FDD and LTE TDD. |  | As Design |  |  | No Update
1622 | Additional |  | None | eNBCnOpQciRsvdPara_Qci | eNBCnOpQciRsvdPara | Qci | QoS Class Indication | None | None | 1~9 | P2 | 1~9 | Indicates the QoS class identifier (QCI) of an evolved packet system (EPS) bearer. Different QCIs indicate different QoS requirements, such as the packet delay budget, packet loss rate (PLR) and packet error rate (PER), and resource type (whether the service is a GBR service or not). For details, see Table 6.1.7 in 3GPP TS 23.203. This parameter applies only to LTE FDD and LTE TDD. |  | As Design |  |  | No Update
1623 | Additional |  | None | eNBCnOpQciRsvdPara_RsvdSwPara0 | eNBCnOpQciRsvdPara | RsvdSwPara0 | Reserved Switch Parameter 0 | RsvdSwPara0_bit1:Off, RsvdSwPara0_bit2:Off, RsvdSwPara0_bit3:Off, RsvdSwPara0_bit4:Off, RsvdSwPara0_bit5:Off, RsvdSwPara0_bit6:Off, RsvdSwPara0_bit7:Off, RsvdSwPara0_bit8:Off, RsvdSwPara0_bit9:Off, RsvdSwPara0_bit10:Off, RsvdSwPara0_bit11:Off, RsvdSwPara0_bit12:Off, RsvdSwPara0_bit13:Off, RsvdSwPara0_bit14:Off, RsvdSwPara0_bit15:Off, RsvdSwPara0_bit16:Off, RsvdSwPara0_bit17:Off, RsvdSwPara0_bit18:Off, RsvdSwPara0_bit19:Off, RsvdSwPara0_bit20:Off, RsvdSwPara0_bit21:Off, RsvdSwPara0_bit22:Off, RsvdSwPara0_bit23:Off, RsvdSwPara0_bit24:Off, RsvdSwPara0_bit25:Off, RsvdSwPara0_bit26:Off, RsvdSwPara0_bit27:Off, RsvdSwPara0_bit28:Off, RsvdSwPara0_bit29:Off, RsvdSwPara0_bit30:Off, RsvdSwPara0_bit31:Off, RsvdSwPara0_bit32:Off | None | RsvdSwPara0_bit1(ReservedSwitchParameter0_bit1), RsvdSwPara0_bit2(ReservedSwitchParameter0_bit2), RsvdSwPara0_bit3(ReservedSwitchParameter0_bit3), RsvdSwPara0_bit4(ReservedSwitchParameter0_bit4), RsvdSwPara0_bit5(ReservedSwitchParameter0_bit5), RsvdSwPara0_bit6(ReservedSwitchParameter0_bit6), RsvdSwPara0_bit7(ReservedSwitchParameter0_bit7), RsvdSwPara0_bit8(ReservedSwitchParameter0_bit8), RsvdSwPara0_bit9(ReservedSwitchParameter0_bit9), RsvdSwPara0_bit10(ReservedSwitchParameter0_bit10), RsvdSwPara0_bit11(ReservedSwitchParameter0_bit11), RsvdSwPara0_bit12(ReservedSwitchParameter0_bit12), RsvdSwPara0_bit13(ReservedSwitchParameter0_bit13), RsvdSwPara0_bit14(ReservedSwitchParameter0_bit14), RsvdSwPara0_bit15(ReservedSwitchParameter0_bit15), RsvdSwPara0_bit16(ReservedSwitchParameter0_bit16), RsvdSwPara0_bit17(ReservedSwitchParameter0_bit17), RsvdSwPara0_bit18(ReservedSwitchParameter0_bit18), RsvdSwPara0_bit19(ReservedSwitchParameter0_bit19), RsvdSwPara0_bit20(ReservedSwitchParameter0_bit20), RsvdSwPara0_bit21(ReservedSwitchParameter0_bit21), RsvdSwPara0_bit22(ReservedSwitchParameter0_bit22), RsvdSwPara0_bit23(ReservedSwitchParameter0_bit23), RsvdSwPara0_bit24(ReservedSwitchParameter0_bit24), RsvdSwPara0_bit25(ReservedSwitchParameter0_bit25), RsvdSwPara0_bit26(ReservedSwitchParameter0_bit26), RsvdSwPara0_bit27(ReservedSwitchParameter0_bit27), RsvdSwPara0_bit28(ReservedSwitchParameter0_bit28), RsvdSwPara0_bit29(ReservedSwitchParameter0_bit29), RsvdSwPara0_bit30(ReservedSwitchParameter0_bit30), RsvdSwPara0_bit31(ReservedSwitchParameter0_bit31), RsvdSwPara0_bit32(ReservedSwitchParameter0_bit32) | P2 | RsvdSwPara0_bit1(ReservedSwitchParameter0_bit1), RsvdSwPara0_bit2(ReservedSwitchParameter0_bit2), RsvdSwPara0_bit3(ReservedSwitchParameter0_bit3), RsvdSwPara0_bit4(ReservedSwitchParameter0_bit4), RsvdSwPara0_bit5(ReservedSwitchParameter0_bit5), RsvdSwPara0_bit6(ReservedSwitchParameter0_bit6), RsvdSwPara0_bit7(ReservedSwitchParameter0_bit7), RsvdSwPara0_bit8(ReservedSwitchParameter0_bit8), RsvdSwPara0_bit9(ReservedSwitchParameter0_bit9), RsvdSwPara0_bit10(ReservedSwitchParameter0_bit10), RsvdSwPara0_bit11(ReservedSwitchParameter0_bit11), RsvdSwPara0_bit12(ReservedSwitchParameter0_bit12), RsvdSwPara0_bit13(ReservedSwitchParameter0_bit13), RsvdSwPara0_bit14(ReservedSwitchParameter0_bit14), RsvdSwPara0_bit15(ReservedSwitchParameter0_bit15), RsvdSwPara0_bit16(ReservedSwitchParameter0_bit16), RsvdSwPara0_bit17(ReservedSwitchParameter0_bit17), RsvdSwPara0_bit18(ReservedSwitchParameter0_bit18), RsvdSwPara0_bit19(ReservedSwitchParameter0_bit19), RsvdSwPara0_bit20(ReservedSwitchParameter0_bit20), RsvdSwPara0_bit21(ReservedSwitchParameter0_bit21), RsvdSwPara0_bit22(ReservedSwitchParameter0_bit22), RsvdSwPara0_bit23(ReservedSwitchParameter0_bit23), RsvdSwPara0_bit24(ReservedSwitchParameter0_bit24), RsvdSwPara0_bit25(ReservedSwitchParameter0_bit25), RsvdSwPara0_bit26(ReservedSwitchParameter0_bit26), RsvdSwPara0_bit27(ReservedSwitchParameter0_bit27), RsvdSwPara0_bit28(ReservedSwitchParameter0_bit28), RsvdSwPara0_bit29(ReservedSwitchParameter0_bit29), RsvdSwPara0_bit30(ReservedSwitchParameter0_bit30), RsvdSwPara0_bit31(ReservedSwitchParameter0_bit31), RsvdSwPara0_bit32(ReservedSwitchParameter0_bit32) | Indicates reserved 32-bit switch parameter 0 that is reserved for future requirements. Note on parameter replacement: Reserved parameters are temporarily used in patch versions and will be replaced with new parameters. For example, the ID of a new parameter can signify the parameter function. Therefore, avoid using this parameter. |  | As Design |  |  | No Update
1624 | Additional |  | None | eNBCnOpQciRsvdPara_RsvdSwPara1 | eNBCnOpQciRsvdPara | RsvdSwPara1 | Reserved Switch Parameter 1 | RsvdSwPara1_bit1:Off, RsvdSwPara1_bit2:Off, RsvdSwPara1_bit3:Off, RsvdSwPara1_bit4:Off, RsvdSwPara1_bit5:Off, RsvdSwPara1_bit6:Off, RsvdSwPara1_bit7:Off, RsvdSwPara1_bit8:Off, RsvdSwPara1_bit9:Off, RsvdSwPara1_bit10:Off, RsvdSwPara1_bit11:Off, RsvdSwPara1_bit12:Off, RsvdSwPara1_bit13:Off, RsvdSwPara1_bit14:Off, RsvdSwPara1_bit15:Off, RsvdSwPara1_bit16:Off, RsvdSwPara1_bit17:Off, RsvdSwPara1_bit18:Off, RsvdSwPara1_bit19:Off, RsvdSwPara1_bit20:Off, RsvdSwPara1_bit21:Off, RsvdSwPara1_bit22:Off, RsvdSwPara1_bit23:Off, RsvdSwPara1_bit24:Off, RsvdSwPara1_bit25:Off, RsvdSwPara1_bit26:Off, RsvdSwPara1_bit27:Off, RsvdSwPara1_bit28:Off, RsvdSwPara1_bit29:Off, RsvdSwPara1_bit30:Off, RsvdSwPara1_bit31:Off, RsvdSwPara1_bit32:Off | None | RsvdSwPara1_bit1(ReservedSwitchParameter1_bit1), RsvdSwPara1_bit2(ReservedSwitchParameter1_bit2), RsvdSwPara1_bit3(ReservedSwitchParameter1_bit3), RsvdSwPara1_bit4(ReservedSwitchParameter1_bit4), RsvdSwPara1_bit5(ReservedSwitchParameter1_bit5), RsvdSwPara1_bit6(ReservedSwitchParameter1_bit6), RsvdSwPara1_bit7(ReservedSwitchParameter1_bit7), RsvdSwPara1_bit8(ReservedSwitchParameter1_bit8), RsvdSwPara1_bit9(ReservedSwitchParameter1_bit9), RsvdSwPara1_bit10(ReservedSwitchParameter1_bit10), RsvdSwPara1_bit11(ReservedSwitchParameter1_bit11), RsvdSwPara1_bit12(ReservedSwitchParameter1_bit12), RsvdSwPara1_bit13(ReservedSwitchParameter1_bit13), RsvdSwPara1_bit14(ReservedSwitchParameter1_bit14), RsvdSwPara1_bit15(ReservedSwitchParameter1_bit15), RsvdSwPara1_bit16(ReservedSwitchParameter1_bit16), RsvdSwPara1_bit17(ReservedSwitchParameter1_bit17), RsvdSwPara1_bit18(ReservedSwitchParameter1_bit18), RsvdSwPara1_bit19(ReservedSwitchParameter1_bit19), RsvdSwPara1_bit20(ReservedSwitchParameter1_bit20), RsvdSwPara1_bit21(ReservedSwitchParameter1_bit21), RsvdSwPara1_bit22(ReservedSwitchParameter1_bit22), RsvdSwPara1_bit23(ReservedSwitchParameter1_bit23), RsvdSwPara1_bit24(ReservedSwitchParameter1_bit24), RsvdSwPara1_bit25(ReservedSwitchParameter1_bit25), RsvdSwPara1_bit26(ReservedSwitchParameter1_bit26), RsvdSwPara1_bit27(ReservedSwitchParameter1_bit27), RsvdSwPara1_bit28(ReservedSwitchParameter1_bit28), RsvdSwPara1_bit29(ReservedSwitchParameter1_bit29), RsvdSwPara1_bit30(ReservedSwitchParameter1_bit30), RsvdSwPara1_bit31(ReservedSwitchParameter1_bit31), RsvdSwPara1_bit32(ReservedSwitchParameter1_bit32) | P2 | RsvdSwPara1_bit1(ReservedSwitchParameter1_bit1), RsvdSwPara1_bit2(ReservedSwitchParameter1_bit2), RsvdSwPara1_bit3(ReservedSwitchParameter1_bit3), RsvdSwPara1_bit4(ReservedSwitchParameter1_bit4), RsvdSwPara1_bit5(ReservedSwitchParameter1_bit5), RsvdSwPara1_bit6(ReservedSwitchParameter1_bit6), RsvdSwPara1_bit7(ReservedSwitchParameter1_bit7), RsvdSwPara1_bit8(ReservedSwitchParameter1_bit8), RsvdSwPara1_bit9(ReservedSwitchParameter1_bit9), RsvdSwPara1_bit10(ReservedSwitchParameter1_bit10), RsvdSwPara1_bit11(ReservedSwitchParameter1_bit11), RsvdSwPara1_bit12(ReservedSwitchParameter1_bit12), RsvdSwPara1_bit13(ReservedSwitchParameter1_bit13), RsvdSwPara1_bit14(ReservedSwitchParameter1_bit14), RsvdSwPara1_bit15(ReservedSwitchParameter1_bit15), RsvdSwPara1_bit16(ReservedSwitchParameter1_bit16), RsvdSwPara1_bit17(ReservedSwitchParameter1_bit17), RsvdSwPara1_bit18(ReservedSwitchParameter1_bit18), RsvdSwPara1_bit19(ReservedSwitchParameter1_bit19), RsvdSwPara1_bit20(ReservedSwitchParameter1_bit20), RsvdSwPara1_bit21(ReservedSwitchParameter1_bit21), RsvdSwPara1_bit22(ReservedSwitchParameter1_bit22), RsvdSwPara1_bit23(ReservedSwitchParameter1_bit23), RsvdSwPara1_bit24(ReservedSwitchParameter1_bit24), RsvdSwPara1_bit25(ReservedSwitchParameter1_bit25), RsvdSwPara1_bit26(ReservedSwitchParameter1_bit26), RsvdSwPara1_bit27(ReservedSwitchParameter1_bit27), RsvdSwPara1_bit28(ReservedSwitchParameter1_bit28), RsvdSwPara1_bit29(ReservedSwitchParameter1_bit29), RsvdSwPara1_bit30(ReservedSwitchParameter1_bit30), RsvdSwPara1_bit31(ReservedSwitchParameter1_bit31), RsvdSwPara1_bit32(ReservedSwitchParameter1_bit32) | Indicates reserved 32-bit switch parameter 1 that is reserved for future requirements. Note on parameter replacement: Reserved parameters are temporarily used in patch versions and will be replaced with new parameters. For example, the ID of a new parameter can signify the parameter function. Therefore, avoid using this parameter. |  | As Design |  |  | No Update
1625 | Additional |  | None | eNBCnOpQciRsvdPara_RsvdSwPara2 | eNBCnOpQciRsvdPara | RsvdSwPara2 | Reserved Switch Parameter 2 | RsvdSwPara2_bit1:On, RsvdSwPara2_bit2:On, RsvdSwPara2_bit3:On, RsvdSwPara2_bit4:On, RsvdSwPara2_bit5:On, RsvdSwPara2_bit6:On, RsvdSwPara2_bit7:On, RsvdSwPara2_bit8:On, RsvdSwPara2_bit9:On, RsvdSwPara2_bit10:On, RsvdSwPara2_bit11:On, RsvdSwPara2_bit12:On, RsvdSwPara2_bit13:On, RsvdSwPara2_bit14:On, RsvdSwPara2_bit15:On, RsvdSwPara2_bit16:On, RsvdSwPara2_bit17:On, RsvdSwPara2_bit18:On, RsvdSwPara2_bit19:On, RsvdSwPara2_bit20:On, RsvdSwPara2_bit21:On, RsvdSwPara2_bit22:On, RsvdSwPara2_bit23:On, RsvdSwPara2_bit24:On, RsvdSwPara2_bit25:On, RsvdSwPara2_bit26:On, RsvdSwPara2_bit27:On, RsvdSwPara2_bit28:On, RsvdSwPara2_bit29:On, RsvdSwPara2_bit30:On, RsvdSwPara2_bit31:On, RsvdSwPara2_bit32:On | None | RsvdSwPara2_bit1(ReservedSwitchParameter2_bit1), RsvdSwPara2_bit2(ReservedSwitchParameter2_bit2), RsvdSwPara2_bit3(ReservedSwitchParameter2_bit3), RsvdSwPara2_bit4(ReservedSwitchParameter2_bit4), RsvdSwPara2_bit5(ReservedSwitchParameter2_bit5), RsvdSwPara2_bit6(ReservedSwitchParameter2_bit6), RsvdSwPara2_bit7(ReservedSwitchParameter2_bit7), RsvdSwPara2_bit8(ReservedSwitchParameter2_bit8), RsvdSwPara2_bit9(ReservedSwitchParameter2_bit9), RsvdSwPara2_bit10(ReservedSwitchParameter2_bit10), RsvdSwPara2_bit11(ReservedSwitchParameter2_bit11), RsvdSwPara2_bit12(ReservedSwitchParameter2_bit12), RsvdSwPara2_bit13(ReservedSwitchParameter2_bit13), RsvdSwPara2_bit14(ReservedSwitchParameter2_bit14), RsvdSwPara2_bit15(ReservedSwitchParameter2_bit15), RsvdSwPara2_bit16(ReservedSwitchParameter2_bit16), RsvdSwPara2_bit17(ReservedSwitchParameter2_bit17), RsvdSwPara2_bit18(ReservedSwitchParameter2_bit18), RsvdSwPara2_bit19(ReservedSwitchParameter2_bit19), RsvdSwPara2_bit20(ReservedSwitchParameter2_bit20), RsvdSwPara2_bit21(ReservedSwitchParameter2_bit21), RsvdSwPara2_bit22(ReservedSwitchParameter2_bit22), RsvdSwPara2_bit23(ReservedSwitchParameter2_bit23), RsvdSwPara2_bit24(ReservedSwitchParameter2_bit24), RsvdSwPara2_bit25(ReservedSwitchParameter2_bit25), RsvdSwPara2_bit26(ReservedSwitchParameter2_bit26), RsvdSwPara2_bit27(ReservedSwitchParameter2_bit27), RsvdSwPara2_bit28(ReservedSwitchParameter2_bit28), RsvdSwPara2_bit29(ReservedSwitchParameter2_bit29), RsvdSwPara2_bit30(ReservedSwitchParameter2_bit30), RsvdSwPara2_bit31(ReservedSwitchParameter2_bit31), RsvdSwPara2_bit32(ReservedSwitchParameter2_bit32) | P2 | RsvdSwPara2_bit1(ReservedSwitchParameter2_bit1), RsvdSwPara2_bit2(ReservedSwitchParameter2_bit2), RsvdSwPara2_bit3(ReservedSwitchParameter2_bit3), RsvdSwPara2_bit4(ReservedSwitchParameter2_bit4), RsvdSwPara2_bit5(ReservedSwitchParameter2_bit5), RsvdSwPara2_bit6(ReservedSwitchParameter2_bit6), RsvdSwPara2_bit7(ReservedSwitchParameter2_bit7), RsvdSwPara2_bit8(ReservedSwitchParameter2_bit8), RsvdSwPara2_bit9(ReservedSwitchParameter2_bit9), RsvdSwPara2_bit10(ReservedSwitchParameter2_bit10), RsvdSwPara2_bit11(ReservedSwitchParameter2_bit11), RsvdSwPara2_bit12(ReservedSwitchParameter2_bit12), RsvdSwPara2_bit13(ReservedSwitchParameter2_bit13), RsvdSwPara2_bit14(ReservedSwitchParameter2_bit14), RsvdSwPara2_bit15(ReservedSwitchParameter2_bit15), RsvdSwPara2_bit16(ReservedSwitchParameter2_bit16), RsvdSwPara2_bit17(ReservedSwitchParameter2_bit17), RsvdSwPara2_bit18(ReservedSwitchParameter2_bit18), RsvdSwPara2_bit19(ReservedSwitchParameter2_bit19), RsvdSwPara2_bit20(ReservedSwitchParameter2_bit20), RsvdSwPara2_bit21(ReservedSwitchParameter2_bit21), RsvdSwPara2_bit22(ReservedSwitchParameter2_bit22), RsvdSwPara2_bit23(ReservedSwitchParameter2_bit23), RsvdSwPara2_bit24(ReservedSwitchParameter2_bit24), RsvdSwPara2_bit25(ReservedSwitchParameter2_bit25), RsvdSwPara2_bit26(ReservedSwitchParameter2_bit26), RsvdSwPara2_bit27(ReservedSwitchParameter2_bit27), RsvdSwPara2_bit28(ReservedSwitchParameter2_bit28), RsvdSwPara2_bit29(ReservedSwitchParameter2_bit29), RsvdSwPara2_bit30(ReservedSwitchParameter2_bit30), RsvdSwPara2_bit31(ReservedSwitchParameter2_bit31), RsvdSwPara2_bit32(ReservedSwitchParameter2_bit32) | Indicates reserved 32-bit switch parameter 2 that is reserved for future requirements. Note on parameter replacement: Reserved parameters are temporarily used in patch versions and will be replaced with new parameters. For example, the ID of a new parameter can signify the parameter function. Therefore, avoid using this parameter. |  | As Design |  |  | No Update
1626 | Additional |  | None | eNBCnOpQciRsvdPara_RsvdPara2 | eNBCnOpQciRsvdPara | RsvdPara2 | Reserved Parameter 2 | 0 | None | 0~4294967295 | P2 | 0~4294967295 | Indicates reserved parameter 2 that is reserved for future requirements. Note on parameter replacement: Reserved parameters are temporarily used in patch versions and will be replaced with new parameters. For example, the ID of a new parameter can signify the parameter function. Therefore, avoid using this parameter. This parameter applies only to LTE FDD and LTE TDD. |  | As Design |  |  | No Update
1627 | Additional |  | None | eNBCnOpQciRsvdPara_RsvdPara3 | eNBCnOpQciRsvdPara | RsvdPara3 | Reserved Parameter 3 | 0 | None | 0~4294967295 | P2 | 0~4294967295 | Indicates reserved parameter 3 that is reserved for future requirements. Note on parameter replacement: Reserved parameters are temporarily used in patch versions and will be replaced with new parameters. For example, the ID of a new parameter can signify the parameter function. Therefore, avoid using this parameter. This parameter applies only to LTE FDD and LTE TDD. |  | As Design |  |  | No Update
1628 | Additional |  | None | eNBCnOpQciRsvdPara_RsvdPara4 | eNBCnOpQciRsvdPara | RsvdPara4 | Reserved Parameter 4 | 0 | None | 0~4294967295 | P2 | 0~4294967295 | Indicates reserved parameter 4 that is reserved for future requirements. Note on parameter replacement: Reserved parameters are temporarily used in patch versions and will be replaced with new parameters. For example, the ID of a new parameter can signify the parameter function. Therefore, avoid using this parameter. This parameter applies only to LTE FDD and LTE TDD. |  | As Design |  |  | No Update
1629 | Additional |  | None | eNBCnOpQciRsvdPara_RsvdPara5 | eNBCnOpQciRsvdPara | RsvdPara5 | Reserved Parameter 5 | 0 | None | 0~4294967295 | P2 | 0~4294967295 | Indicates reserved parameter 5 that is reserved for future requirements. Note on parameter replacement: Reserved parameters are temporarily used in patch versions and will be replaced with new parameters. For example, the ID of a new parameter can signify the parameter function. Therefore, avoid using this parameter. This parameter applies only to LTE FDD and LTE TDD. |  | As Design |  |  | No Update
1630 | Additional |  | None | eNBCnOpQciRsvdPara_RsvdPara6 | eNBCnOpQciRsvdPara | RsvdPara6 | Reserved Parameter 6 | 0 | None | 0~65535 | P2 | 0~65535 | Indicates reserved parameter 6 that is reserved for future requirements. Note on parameter replacement: Reserved parameters are temporarily used in patch versions and will be replaced with new parameters. For example, the ID of a new parameter can signify the parameter function. Therefore, avoid using this parameter. This parameter applies only to LTE FDD and LTE TDD. |  | As Design |  |  | No Update
1631 | Additional |  | None | eNBCnOpQciRsvdPara_RsvdPara7 | eNBCnOpQciRsvdPara | RsvdPara7 | Reserved Parameter 7 | 0 | None | 0~65535 | P2 | 0~65535 | Indicates reserved parameter 7 that is reserved for future requirements. Note on parameter replacement: Reserved parameters are temporarily used in patch versions and will be replaced with new parameters. For example, the ID of a new parameter can signify the parameter function. Therefore, avoid using this parameter. This parameter applies only to LTE FDD and LTE TDD. |  | As Design |  |  | No Update
1632 | Additional |  | None | eNBCnOpQciRsvdPara_RsvdPara8 | eNBCnOpQciRsvdPara | RsvdPara8 | Reserved Parameter 8 | 0 | None | 0~65535 | P2 | 0~65535 | Indicates reserved parameter 8 that is reserved for future requirements. Note on parameter replacement: Reserved parameters are temporarily used in patch versions and will be replaced with new parameters. For example, the ID of a new parameter can signify the parameter function. Therefore, avoid using this parameter. This parameter applies only to LTE FDD and LTE TDD. |  | As Design |  |  | No Update
1633 | Additional |  | None | eNBCnOpQciRsvdPara_RsvdPara9 | eNBCnOpQciRsvdPara | RsvdPara9 | Reserved Parameter 9 | 0 | None | 0~65535 | P2 | 0~65535 | Indicates reserved parameter 9 that is reserved for future requirements. Note on parameter replacement: Reserved parameters are temporarily used in patch versions and will be replaced with new parameters. For example, the ID of a new parameter can signify the parameter function. Therefore, avoid using this parameter. This parameter applies only to LTE FDD and LTE TDD. |  | As Design |  |  | No Update
1634 | Additional |  | None | eNBCnOpQciRsvdPara_RsvdPara10 | eNBCnOpQciRsvdPara | RsvdPara10 | Reserved Parameter 10 | 0 | None | 0~65535 | P2 | 0~65535 | Indicates reserved parameter 10 that is reserved for future requirements. Note on parameter replacement: Reserved parameters are temporarily used in patch versions and will be replaced with new parameters. For example, the ID of a new parameter can signify the parameter function. Therefore, avoid using this parameter. This parameter applies only to LTE FDD and LTE TDD. |  | As Design |  |  | No Update
1635 | Additional |  | None | eNBCnOpQciRsvdPara_RsvdPara11 | eNBCnOpQciRsvdPara | RsvdPara11 | Reserved Parameter 11 | 0 | None | 0~65535 | P2 | 0~65535 | Indicates reserved parameter 11 that is reserved for future requirements. Note on parameter replacement: Reserved parameters are temporarily used in patch versions and will be replaced with new parameters. For example, the ID of a new parameter can signify the parameter function. Therefore, avoid using this parameter. This parameter applies only to LTE FDD and LTE TDD. |  | As Design |  |  | No Update
1636 | Additional |  | None | eNBCnOpQciRsvdPara_RsvdPara12 | eNBCnOpQciRsvdPara | RsvdPara12 | Reserved Parameter 12 | 0 | None | 0~65535 | P2 | 0~65535 | Indicates reserved parameter 12 that is reserved for future requirements. Note on parameter replacement: Reserved parameters are temporarily used in patch versions and will be replaced with new parameters. For example, the ID of a new parameter can signify the parameter function. Therefore, avoid using this parameter. This parameter applies only to LTE FDD and LTE TDD. |  | As Design |  |  | No Update
1637 | Additional |  | None | eNBCnOpQciRsvdPara_RsvdPara13 | eNBCnOpQciRsvdPara | RsvdPara13 | Reserved Parameter 13 | 0 | None | 0~65535 | P2 | 0~65535 | Indicates reserved parameter 13 that is reserved for future requirements. Note on parameter replacement: Reserved parameters are temporarily used in patch versions and will be replaced with new parameters. For example, the ID of a new parameter can signify the parameter function. Therefore, avoid using this parameter. This parameter applies only to LTE FDD and LTE TDD. |  | As Design |  |  | No Update
1638 | Additional |  | None | eNBCnOpQciRsvdPara_RsvdPara14 | eNBCnOpQciRsvdPara | RsvdPara14 | Reserved Parameter 14 | 0 | None | 0~255 | P2 | 0~255 | Indicates reserved parameter 14 that is reserved for future requirements. Note on parameter replacement: Reserved parameters are temporarily used in patch versions and will be replaced with new parameters. For example, the ID of a new parameter can signify the parameter function. Therefore, avoid using this parameter. This parameter applies only to LTE FDD and LTE TDD. |  | As Design |  |  | No Update
1639 | Additional |  | None | eNBCnOpQciRsvdPara_RsvdPara15 | eNBCnOpQciRsvdPara | RsvdPara15 | Reserved Parameter 15 | 0 | None | 0~255 | P2 | 0~255 | Indicates reserved parameter 15 that is reserved for future requirements. Note on parameter replacement: Reserved parameters are temporarily used in patch versions and will be replaced with new parameters. For example, the ID of a new parameter can signify the parameter function. Therefore, avoid using this parameter. This parameter applies only to LTE FDD and LTE TDD. |  | As Design |  |  | No Update
1640 | Additional |  | None | eNBCnOpQciRsvdPara_RsvdPara16 | eNBCnOpQciRsvdPara | RsvdPara16 | Reserved Parameter 16 | 0 | None | 0~255 | P2 | 0~255 | Indicates reserved parameter 16 that is reserved for future requirements. Note on parameter replacement: Reserved parameters are temporarily used in patch versions and will be replaced with new parameters. For example, the ID of a new parameter can signify the parameter function. Therefore, avoid using this parameter. This parameter applies only to LTE FDD and LTE TDD. |  | As Design |  |  | No Update
1641 | Additional |  | None | eNBCnOpQciRsvdPara_RsvdPara17 | eNBCnOpQciRsvdPara | RsvdPara17 | Reserved Parameter 17 | 0 | None | 0~255 | P2 | 0~255 | Indicates reserved parameter 17 that is reserved for future requirements. Note on parameter replacement: Reserved parameters are temporarily used in patch versions and will be replaced with new parameters. For example, the ID of a new parameter can signify the parameter function. Therefore, avoid using this parameter. This parameter applies only to LTE FDD and LTE TDD. |  | As Design |  |  | No Update
1642 | Additional |  | None | eNBCnOpQciRsvdPara_RsvdPara18 | eNBCnOpQciRsvdPara | RsvdPara18 | Reserved Parameter 18 | 0 | None | 0~255 | P2 | 0~255 | Indicates reserved parameter 18 that is reserved for future requirements. Note on parameter replacement: Reserved parameters are temporarily used in patch versions and will be replaced with new parameters. For example, the ID of a new parameter can signify the parameter function. Therefore, avoid using this parameter. This parameter applies only to LTE FDD and LTE TDD. |  | As Design |  |  | No Update
1643 | Additional |  | None | eNBCnOpQciRsvdPara_RsvdPara19 | eNBCnOpQciRsvdPara | RsvdPara19 | Reserved Parameter 19 | 0 | None | 0~255 | P2 | 0~255 | Indicates reserved parameter 19 that is reserved for future requirements. Note on parameter replacement: Reserved parameters are temporarily used in patch versions and will be replaced with new parameters. For example, the ID of a new parameter can signify the parameter function. Therefore, avoid using this parameter. This parameter applies only to LTE FDD and LTE TDD. |  | As Design |  |  | No Update
1644 | Additional |  | None | eNBCnOpQciRsvdPara_RsvdPara20 | eNBCnOpQciRsvdPara | RsvdPara20 | Reserved Parameter 20 | 0 | None | 0~255 | P2 | 0~255 | Indicates reserved parameter 20 that is reserved for future requirements. Note on parameter replacement: Reserved parameters are temporarily used in patch versions and will be replaced with new parameters. For example, the ID of a new parameter can signify the parameter function. Therefore, avoid using this parameter. This parameter applies only to LTE FDD and LTE TDD. |  | As Design |  |  | No Update
1645 | Additional |  | None | eNBCnOpQciRsvdPara_RsvdPara21 | eNBCnOpQciRsvdPara | RsvdPara21 | Reserved Parameter 21 | 0 | None | 0~255 | P2 | 0~255 | Indicates reserved parameter 21 that is reserved for future requirements. Note on parameter replacement: Reserved parameters are temporarily used in patch versions and will be replaced with new parameters. For example, the ID of a new parameter can signify the parameter function. Therefore, avoid using this parameter. This parameter applies only to LTE FDD and LTE TDD. |  | As Design |  |  | No Update
1646 | Additional |  | Multi Operators SPID Policy | CnOperatorSpidCfg_CnOperatorId | CnOperatorSpidCfg | CnOperatorId | CN Operator ID | None | None | 0~5 | P2 | 0~5 | This parameter indicates the ID of the operator. This parameter applies only to LTE FDD and LTE TDD. |  | As Design |  |  | No Update
1647 | Additional |  | Intra-LTE Load Balancing Inter-RAT Load Sharing to UTRAN Inter-RAT Load Sharing to GERAN Flexible User Steering Camp & Handover Based on SPID UL Pre-allocation Based on SPID Multi Operators SPID Policy | CnOperatorSpidCfg_Spid | CnOperatorSpidCfg | Spid | Spid | None | None | 0~256 | P2 | 0~256 | Indicates the dedicated SPID for an operator. According to 3GPP specifications, the SPID can be from 1 to 256. When this parameter is set to 0, the eNodeB does not obtain the SPID from the MME or the eNodeB is not configured with an SPID for UEs. This parameter applies only to LTE FDD and LTE TDD. |  | As Design |  |  | No Update
1648 | Additional |  | Mobility Management | EutranVoipHoBlkList_Mcc | EutranVoipHoBlkList | Mcc | Mobile country code | None | None | 3 characters | P2 | 3 characters | Indicates the mobile country code (MCC) of a target eNodeB. A public land mobile network (PLMN) ID is comprised of an MCC and a mobile network code (MNC). The MCC consists of three digits. The MNC consists of two or three digits. For example, if the MCC is 123 and the MNC is 45, the PLMN ID is 12345. This parameter applies only to LTE FDD and LTE TDD. |  | As Design |  |  | No Update
1649 | Additional |  | Mobility Management | EutranVoipHoBlkList_Mnc | EutranVoipHoBlkList | Mnc | Mobile network code | None | None | 2~3 characters | P2 | 2~3 characters | Indicates the mobile network code (MNC) of a target eNodeB. A public land mobile network (PLMN) ID is comprised of a mobile country code (MCC) and an MNC. The MCC consists of three digits. The MNC consists of two or three digits. For example, if the MCC is 123 and the MNC is 45, the PLMN ID is 12345. This parameter applies only to LTE FDD and LTE TDD. |  | As Design |  |  | No Update
1650 | Additional |  | Mobility Management | EutranVoipHoBlkList_Tac | EutranVoipHoBlkList | Tac | Tac | None | None | 0~65535 | P2 | 0~65535 | Indicates the tracking area code (TAC), which is used by the EPC to determine the area within which paging messages are sent. One tracking area is comprised of one or more cells. Two TAC values 0x0000(0) and 0xFFFE(65534) are reserved according to the protocol and will not be used in future versions. Therefore, do not use 0 or 65534 as a TAC value in TAC planning or configuration. This parameter applies only to LTE FDD and LTE TDD. |  | As Design |  |  | No Update
1651 | Additional |  | Service Based Inter-frequency Handover Service-Request Based Inter-frequency Handover | ServiceIfDlEarfcnGrp_CnOperatorId | ServiceIfDlEarfcnGrp | CnOperatorId | CN Operator ID | None | None | 0~5 | P2 | 0~5 | Indicates the ID of the operator. This parameter applies only to LTE FDD and LTE TDD. |  | As Design |  |  | No Update
1652 | Additional |  | Camp & Handover Based on SPID | SpidHPlmnList_StartSpid | SpidHPlmnList | StartSpid | Start SPID | None | None | 1~256 | P2 | 1~256 | Indicates the start value of the SPID segment. This parameter applies only to LTE FDD and LTE TDD. |  | As Design |  |  | No Update
1653 | Additional |  | Camp & Handover Based on SPID | SpidHPlmnList_EndSpid | SpidHPlmnList | EndSpid | End SPID | None | None | 1~256 | P2 | 1~256 | Indicates the end value of the SPID segment. This parameter applies only to LTE FDD and LTE TDD. |  | As Design |  |  | No Update
1654 | Additional |  | Camp & Handover Based on SPID | SpidHPlmnList_Mcc | SpidHPlmnList | Mcc | Mobile Country Code | None | None | 3 characters | P2 | 3 characters | Indicates the mobile country code (MCC) of the HPLMN to which SPID-specific UEs are allowed to be handed over. A public land mobile network (PLMN) ID is comprised of an MCC and a mobile network code (MNC). The MCC consists of three digits. The MNC consists of two or three digits. For example, if the MCC is 123 and the MNC is 45, the PLMN ID is 12345. This parameter applies only to LTE FDD and LTE TDD. |  | As Design |  |  | No Update
1655 | Additional |  | Camp & Handover Based on SPID | SpidHPlmnList_Mnc | SpidHPlmnList | Mnc | Mobile Network Code | None | None | 2~3 characters | P2 | 2~3 characters | Indicates the mobile network code (MNC) of the HPLMN to which SPID-specific UEs are allowed to be handed over. A public land mobile network (PLMN) ID is comprised of a mobile country code (MCC) and an MNC. The MCC consists of three digits. The MNC consists of two or three digits. For example, if the MCC is 123 and the MNC is 45, the PLMN ID is 12345. This parameter applies only to LTE FDD and LTE TDD. |  | As Design |  |  | No Update
1656 | Additional |  | None | UtranNetworkCapCfg_Mcc | UtranNetworkCapCfg | Mcc | Mobile country code | None | None | 3 characters | P2 | 3 characters | Indicates the mobile country code (MCC) of a target radio network controller (RNC). A public land mobile network (PLMN) ID is comprised of an MCC and a mobile network code (MNC). The MCC consists of three digits. The MNC consists of two or three digits. For example, if the MCC is 123 and the MNC is 45, the PLMN ID is 12345. This parameter applies only to LTE FDD and LTE TDD. |  | As Design |  |  | No Update
1657 | Additional |  | None | UtranNetworkCapCfg_Mnc | UtranNetworkCapCfg | Mnc | Mobile network code | None | None | 2~3 characters | P2 | 2~3 characters | Indicates the mobile network code (MNC) of a target radio network controller (RNC). A public land mobile network (PLMN) ID is comprised of an MCC and a mobile network code (MNC). The MCC consists of three digits. The MNC consists of two or three digits. For example, if the MCC is 123 and the MNC is 45, the PLMN ID is 12345. This parameter applies only to LTE FDD and LTE TDD. |  | As Design |  |  | No Update
1658 | Additional |  | None | UtranNetworkCapCfg_RncId | UtranNetworkCapCfg | RncId | RNC ID | None | None | 0~65535,4294967295 | P2 | 0~65535,4294967295 | Indicates the RNC ID of external UTRAN cells. The RNC ID has two modes: RNC-ID and extended RNC-ID. The 28-bit UTRAN cell ID comprises the RNC ID and the RNC cell ID. If the RNC ID is represented in the RNC-ID mode, the UTRAN cell ID comprises the RNC ID and the RNC cell ID that are represented by the leftmost 12 bits and the rightmost 16 bits, respectively. In this case, the formula for calculating the UTRAN cell ID is as follows: UTRAN cell ID = RNC ID x 65536 + RNC cell ID. If the RNC ID is represented in the extended RNC-ID mode, the UTRAN cell ID comprises the RNC ID and the RNC cell ID that are represented by the leftmost 16 bits and the rightmost 12 bits, respectively. In this case, the formula for calculating the UTRAN cell ID is as follows: UTRAN cell ID = RNC ID x 4096 + RNC cell ID. The value range of an RNC ID is (0–65535, 4294967295). A value in the range of 0–65535 indicates the actual RNC ID on the network, and the value 4294967295 indicates all RNC IDs in the PLMN. That is, the policy applies to all RNCs in the PLMN. This parameter applies only to LTE FDD and LTE TDD. |  | As Design |  |  | No Update
1659 | Additional |  | Service based Inter-RAT handover to UTRAN Service based Inter-RAT handover to GERAN | ServiceIrHoCfgGroup_CnOperatorId | ServiceIrHoCfgGroup | CnOperatorId | CN Operator ID | None | None | 0~5 | P2 | 0~5 | Indicates the ID of the operator. This parameter applies only to LTE FDD and LTE TDD. |  | As Design |  |  | No Update
1660 | Additional |  | Service based Inter-RAT handover to UTRAN Service based Inter-RAT handover to GERAN | ServiceIrHoCfgGroup_ServiceIrHoCfgGroupId | ServiceIrHoCfgGroup | ServiceIrHoCfgGroupId | Service-based inter-RAT handover policy group ID | None | None | 0~9 | P2 | 0~9 | Indicates the ID of the service-based inter-RAT handover policy group. This parameter applies only to LTE FDD and LTE TDD. |  | As Design |  |  | No Update
1661 | Additional |  | Separate Mobility Policies to GERAN for Multi PLMN | GeranNetworkCapCfg_Mcc | GeranNetworkCapCfg | Mcc | Mobile country code | None | None | 3 characters | P2 | 3 characters | Indicates the mobile country code (MCC) of the target GERAN cell. This parameter applies only to LTE FDD. A public land mobile network (PLMN) ID is comprised of an MCC and a mobile network code (MNC). The MCC consists of three digits. The MNC consists of two to three digits. For example, if the MCC is 123 and the MNC is 45, the PLMN ID is 12345. |  | As Design |  |  | No Update
1662 | Additional |  | Separate Mobility Policies to GERAN for Multi PLMN | GeranNetworkCapCfg_Mnc | GeranNetworkCapCfg | Mnc | Mobile network code | None | None | 2~3 characters | P2 | 2~3 characters | Indicates the mobile network code (MNC) of the target GERAN cell. This parameter applies only to LTE FDD. A public land mobile network (PLMN) ID is comprised of a mobile country code (MCC) and an MNC. The MCC consists of three digits. The MNC consists of two to three digits. For example, if the MCC is 123 and the MNC is 45, the PLMN ID is 12345. |  | As Design |  |  | No Update
1663 | Additional |  | Separate Mobility Policies to GERAN for Multi PLMN | GeranNetworkCapCfg_Lac | GeranNetworkCapCfg | Lac | Location Area Code | None | None | 1~65533,65535,4294967295 | P2 | 1~65533,65535,4294967295 | Indicates the location area code (LAC) of the GERAN cell. It uniquely identifies a location within a PLMN. A value in the range of 1-65533 and 65535 indicates a specific LAC on the network, and 4294967295 indicates all LACs under the PLMN. That is, the policy applies to all LACs under the PLMN. This parameter applies only to LTE FDD and LTE TDD. |  | As Design |  |  | No Update
1664 | Additional |  | None | SpidQciParam_Spid | SpidQciParam | Spid | SPID | None | None | 0~256 | P2 | 0~256 | Indicates the subscriber profile ID (SPID). According to 3GPP specifications, the SPID ranges from 1 to 256. When this parameter is set to 0, the eNodeB does not obtain the SPID from the MME or the eNodeB is not configured with an SPID for UEs. This parameter applies only to LTE FDD and LTE TDD. |  | As Design |  |  | No Update
1665 | Additional |  | None | SpidQciParam_Qci | SpidQciParam | Qci | QoS Class Identifier | None | None | 6~64,67~68,70~74,76~254 | P2 | 6~64,67~68,70~74,76~254 | Indicates the QoS class identifier (QCI), which is an attribute of EPS bearers. Different QCIs represent different QoS specifications, such as packet delay, packet loss rate, and service type (whether the service is a GBR service or not). For details, see Table 6.1.7 in 3GPP TS 23.203. This parameter applies only to LTE FDD and LTE TDD. |  | As Design |  |  | No Update
1666 | Additional |  | CS Fallback to UTRAN CS Fallback to GERAN Flash CS Fallback to UTRAN Flash CS Fallback to GERAN CS Fallback to CDMA2000 1xRTT Enhanced CS Fallback to CDMA2000 1xRTT | CSFallBackBlindHoCfg_CnOperatorId | CSFallBackBlindHoCfg | CnOperatorId | CN Operator ID | None | None | 0~5 | P2 | 0~5 | Indicates the index of the operator. This parameter applies only to LTE FDD and LTE TDD. |  | As Design |  |  | No Update
1667 | Additional |  | Camp & Handover Based on SPID UL Pre-allocation Based on SPID Carrier Aggregation for Downlink 2CC in 40MHz Support for UE Category 6 Flexible CA from Multiple Carriers Carrier Aggregation for Downlink 2CC FDD+TDD Downlink Carrier Aggregation (LTE TDD) FDD+TDD Downlink Carrier Aggregation (LTE FDD) | SpidGrpCfg_SpidGrpId | SpidGrpCfg | SpidGrpId | SPID Group ID | None | None | 0~255 | P2 | 0~255 | Indicates the ID of an SPID group, which identifies a group of UEs whose SPIDs belong to the same group. This parameter applies only to LTE FDD and LTE TDD. |  | As Design |  |  | No Update
1668 | Additional |  | Camp & Handover Based on SPID UL Pre-allocation Based on SPID Carrier Aggregation for Downlink 2CC in 40MHz Support for UE Category 6 Flexible CA from Multiple Carriers Carrier Aggregation for Downlink 2CC FDD+TDD Downlink Carrier Aggregation (LTE TDD) FDD+TDD Downlink Carrier Aggregation (LTE FDD) | SpidGrpCfg_StartSpid | SpidGrpCfg | StartSpid | Start SPID | None | None | 0~256 | P2 | 0~256 | Indicates the start SPID value. The value of an SPID defined in 3GPP specifications ranges from 1 to 256. However, this parameter can be set to 0. SPID 0 indicates the UEs that are not configured with SPIDs or whose SPIDs cannot be identified by the eNodeB. This parameter applies only to LTE FDD and LTE TDD. |  | As Design |  |  | No Update
1669 | Additional |  | Camp & Handover Based on SPID UL Pre-allocation Based on SPID Carrier Aggregation for Downlink 2CC in 40MHz Support for UE Category 6 Flexible CA from Multiple Carriers Carrier Aggregation for Downlink 2CC FDD+TDD Downlink Carrier Aggregation (LTE TDD) FDD+TDD Downlink Carrier Aggregation (LTE FDD) | SpidGrpCfg_EndSpid | SpidGrpCfg | EndSpid | End SPID | None | None | 0~256 | P2 | 0~256 | Indicates the end SPID value. The value of an SPID defined in 3GPP specifications ranges from 1 to 256. However, this parameter can be set to 0. SPID 0 indicates the UEs that are not configured with SPIDs or whose SPIDs cannot be identified by the eNodeB. This parameter applies only to LTE FDD and LTE TDD. |  | As Design |  |  | No Update
1670 | Additional |  | UL Pre-allocation Based on SPID | SpidPreallocParaGrp_PreallocationParaGroupId | SpidPreallocParaGrp | PreallocationParaGroupId | Preallocation Parameter Group ID | None | None | 0~9 | P2 | 0~9 | Indicates the preallocation parameter group ID. This parameter applies only to FDD and TDD. |  | As Design |  |  | No Update
1671 | Additional |  | None | EnodebAlgoExtSwitch_Conn5gcnConfig | EnodebAlgoExtSwitch | Conn5gcnConfig | Connection to 5G CN Configuration | CONNECTION_TO_5G_CN_SWITCH:Off | CONNECTION_TO_5G_CN_SWITCH:Off | CONNECTION_TO_5G_CN_SWITCH(CONNECTION_TO_5G_CN_SWITCH) | P2 | CONNECTION_TO_5G_CN_SWITCH(CONNECTION_TO_5G_CN_SWITCH) | Indicates switches that control the function of LTE connecting to the 5G Core Network (5GCN). CONNECTION_TO_5G_CN_SWITCH(CONNECTION_TO_5G_CN_SWITCH): If this option is selected, the eNodeB supports a connection to the 5GCN and allows UEs to access the 5GCN and perform basic calling procedures. If this option is deselected, the eNodeB does not support the connection to 5GCN or allow UEs to access the 5GCN. This option applies only to LTE FDD and LTE TDD. |  | As Design |  |  | No Update
1672 | Additional |  | NSA Networking based on EPC(LTE FDD) NSA Networking based on EPC(LTE TDD) | NrMfbiFreq_DlArfcn | NrMfbiFreq | DlArfcn | Downlink ARFCN | None | None | 0~3279165 | P2 | 0~3279165 | Indicates the downlink SSB NR-ARFCN of the NR multi-band frequency. This parameter applies only to LTE FDD and LTE TDD. |  | As Design |  |  | No Update
1673 | Additional |  | None | CnOpUserAttribute_CnOperatorId | CnOpUserAttribute | CnOperatorId | CN Operator ID | None | None | 0~5 | P2 | 0~5 | Indicates the ID of an operator. This parameter applies only to LTE FDD and LTE TDD. |  | As Design |  |  | No Update
1674 | Additional |  | None | CnOpUserAttribute_Arp | CnOpUserAttribute | Arp | Allocation and Retention Priority | None | None | 1~15 | P2 | 1~15 | Indicates the allocation and retention priority (ARP) of EPS bearers. This parameter applies only to LTE FDD and LTE TDD. |  | As Design |  |  | No Update
1675 | Additional |  | None | CnOpUserQciPara_CnOperatorId | CnOpUserQciPara | CnOperatorId | CN Operator ID | None | None | 0~5 | P2 | 0~5 | Indicates the ID of an operator. This parameter applies only to LTE FDD and LTE TDD. |  | As Design |  |  | No Update
1676 | Additional |  | None | CnOpUserQciPara_Qci | CnOpUserQciPara | Qci | QoS Class Indication | None | None | 6~9 | P2 | 6~9 | Indicates the QoS class identifier (QCI), which is an attribute of EPS bearers. Different QCIs represent different QoS specifications, such as packet delay, packet loss rate, packet error rate, and service type (whether the service is a GBR service or not). For details, see Table 6.1.7 in 3GPP TS 23.203. This parameter applies only to LTE FDD and LTE TDD. |  | As Design |  |  | No Update
1677 | Additional |  | None | CnOpUserQciPara_UserPriority | CnOpUserQciPara | UserPriority | User Priority | None | None | GOLD(Gold), SILVER(Silver), BRONZE(Bronze), IRON(Iron) | P2 | GOLD(Gold), SILVER(Silver), BRONZE(Bronze), IRON(Iron) | Indicates the user priority. This parameter applies only to LTE FDD and LTE TDD. |  | As Design |  |  | No Update
1678 | Additional |  | NSA Networking based on EPC(LTE FDD) NSA Networking based on EPC(LTE TDD) Inter-RAT Mobility from E-UTRAN to NG-RAN E-UTRAN to NG-RAN Traffic Steering Fast Return from E-UTRAN to NG-RAN | NbrGnodebPolicy_Mcc | NbrGnodebPolicy | Mcc | Mobile Country Code | None | None | 3 characters | P2 | 3 characters | Indicates the MCC of an external NR cell. A PLMN ID is comprised of an MCC and an MNC. An MCC consists of three digits. An MNC consists of two or three digits. For example, if the MCC is 123 and the MNC is 45, the PLMN ID is 12345. This parameter applies only to LTE FDD and LTE TDD. |  | As Design |  |  | No Update
1679 | Additional |  | NSA Networking based on EPC(LTE FDD) NSA Networking based on EPC(LTE TDD) Inter-RAT Mobility from E-UTRAN to NG-RAN E-UTRAN to NG-RAN Traffic Steering Fast Return from E-UTRAN to NG-RAN | NbrGnodebPolicy_Mnc | NbrGnodebPolicy | Mnc | Mobile Network Code | None | None | 2~3 characters | P2 | 2~3 characters | Indicates the MNC of an external NR cell. A PLMN ID is comprised of an MCC and an MNC. An MCC consists of three digits. An MNC consists of two or three digits. For example, if the MCC is 123 and the MNC is 45, the PLMN ID is 12345. This parameter applies only to LTE FDD and LTE TDD. |  | As Design |  |  | No Update
1680 | Additional |  | None | NbrGnodebPolicy_GnodebId | NbrGnodebPolicy | GnodebId | gNodeB ID | None | None | 0~4294967295 | P2 | 0~4294967295 | Indicates the gNodeB ID of an external NR cell. It uniquely identifies a gNodeB within a PLMN. For details, see 3GPP TS 38.413. This parameter applies only to LTE FDD and LTE TDD. |  | As Design |  |  | No Update
1681 | Additional |  | None | CnOpQciEventParam_CnOperatorId | CnOpQciEventParam | CnOperatorId | CN Operator ID | None | None | 0~5 | P2 | 0~5 | Indicates the ID of an operator. This parameter applies only to LTE FDD and LTE TDD. |  | As Design |  |  | No Update
1682 | Additional |  | None | CnOpQciEventParam_Qci | CnOpQciEventParam | Qci | QoS Class Indication | None | None | 1,2,3,4,5,6,7,8,9,10~64,65,66,67~68,69,70,71~74,75,76~78,79,80~254,255 | P2 | 1,2,3,4,5,6,7,8,9,10~64,65,66,67~68,69,70,71~74,75,76~78,79,80~254,255 | Indicates the QoS class identifier (QCI), which is an attribute of EPS bearers. Different QCIs represent different QoS specifications, such as packet delay, packet loss rate, packet error rate, and service type (whether the service is a GBR service or not). For details, see Table 6.1.7 in 3GPP TS 23.203. The value of this parameter is invalid only when this parameter is set to 255 and the CnOpQciEventParam.EventType parameter is set to a value indicating event A1, A2, or A4 related to frequency-priority-based inter-frequency handovers. In this case, separate offsets are not specified on a per QCI basis. This parameter applies only to LTE FDD and LTE TDD. |  | As Design |  |  | No Update
1683 | Additional |  | Inter-RAT Mobility from E-UTRAN to NG-RAN E-UTRAN to NG-RAN Traffic Steering Fast Return from E-UTRAN to NG-RAN | CnOpQciEventParam_EventType | CnOpQciEventParam | EventType | Event Type | None | None | INTER_FREQ_HO_A1(INTER_FREQ_HO_A1), INTER_FREQ_HO_A3(INTER_FREQ_HO_A3), INTER_FREQ_HO_A4(INTER_FREQ_HO_A4), HO_TO_UTRAN_B1(HO_TO_UTRAN_B1), FREQ_PRI_INTER_FREQ_HO_A1(FREQ_PRI_INTER_FREQ_HO_A1), FREQ_PRI_INTER_FREQ_HO_A2(FREQ_PRI_INTER_FREQ_HO_A2), FREQ_PRI_INTER_FREQ_HO_A4(FREQ_PRI_INTER_FREQ_HO_A4), INTER_FREQ_HO_A2(INTER_FREQ_HO_A2), COV_BASED_HO_TO_NR_B1(COV_BASED_HO_TO_NR_B1), SERV_BASED_HO_TO_NR_B1(SERV_BASED_HO_TO_NR_B1), INTER_FREQ_HO_A5(INTER_FREQ_HO_A5) | P2 | INTER_FREQ_HO_A1(INTER_FREQ_HO_A1), INTER_FREQ_HO_A3(INTER_FREQ_HO_A3), INTER_FREQ_HO_A4(INTER_FREQ_HO_A4), HO_TO_UTRAN_B1(HO_TO_UTRAN_B1), FREQ_PRI_INTER_FREQ_HO_A1(FREQ_PRI_INTER_FREQ_HO_A1), FREQ_PRI_INTER_FREQ_HO_A2(FREQ_PRI_INTER_FREQ_HO_A2), FREQ_PRI_INTER_FREQ_HO_A4(FREQ_PRI_INTER_FREQ_HO_A4), INTER_FREQ_HO_A2(INTER_FREQ_HO_A2), COV_BASED_HO_TO_NR_B1(COV_BASED_HO_TO_NR_B1), SERV_BASED_HO_TO_NR_B1(SERV_BASED_HO_TO_NR_B1), INTER_FREQ_HO_A5(INTER_FREQ_HO_A5) | Indicates the type of an event related to a handover. The value INTER_FREQ_HO_A1 indicates event A1 related to coverage-based inter-frequency handovers. The value INTER_FREQ_HO_A3 indicates event A3 related to coverage-based inter-frequency handovers. The value INTER_FREQ_HO_A4 indicates event A4 related to coverage-based inter-frequency handovers. The value HO_TO_UTRAN_B1 indicates event B1 related to coverage-based handovers to UTRAN. The value FREQ_PRI_INTER_FREQ_HO_A1 indicates event A1 related to frequency-priority-based inter-frequency handovers. The value FREQ_PRI_INTER_FREQ_HO_A2 indicates event A2 related to frequency-priority-based inter-frequency handovers. The value FREQ_PRI_INTER_FREQ_HO_A4 indicates event A4 related to frequency-priority-based inter-frequency handovers. The value INTER_FREQ_HO_A2 indicates event A2 related to coverage-based inter-frequency handovers. The value COV_BASED_HO_TO_NR_B1 indicates event B1 related to coverage-based handovers to NG-RAN. The value SERV_BASED_HO_TO_NR_B1 indicates event B1 related to service-based handovers to NG-RAN. The value INTER_FREQ_HO_A5 indicates threshold 1 for event A5 related to coverage-based inter-frequency handovers. This parameter applies only to FDD and TDD. |  | As Design |  |  | No Update
1684 | Additional |  | NSA Networking based on EPC(LTE FDD) NSA Networking based on EPC(LTE TDD) | NrScgFreqPriGrp_NrScgFreqPriorityGroupId | NrScgFreqPriGrp | NrScgFreqPriorityGroupId | NR SCG Frequency Priority Group ID | None | None | 0~255 | P2 | 0~255 | Indicates the ID of an NR SCG frequency priority group. This parameter applies only to FDD and TDD. |  | As Design |  |  | No Update
1685 | Additional |  | NSA Networking based on EPC(LTE FDD) NSA Networking based on EPC(LTE TDD) | NrScgFreqPriGrp_PccDlEarfcn | NrScgFreqPriGrp | PccDlEarfcn | PCC DL EARFCN | None | None | 0~70545,229376~229575 | P2 | 0~70545,229376~229575 | Indicates the downlink frequency of the PCC. This parameter applies only to FDD and TDD. |  | As Design |  |  | No Update
1686 | Additional |  | NSA Networking based on EPC(LTE FDD) NSA Networking based on EPC(LTE TDD) | NrScgFreqPriGrp_NrScgDlArfcn | NrScgFreqPriGrp | NrScgDlArfcn | NR SCG DL ARFCN | None | None | 0~3279165 | P2 | 0~3279165 | Indicates the downlink SSB frequency of an NR SCG cell. For details about this parameter, see 3GPP TS 38.104. This parameter applies only to FDD and TDD. |  | As Design |  |  | No Update
1687 | Additional |  | Out of Band Relay In-Band Relay | EuRrnRt_RtId | EuRrnRt | RtId | Route ID | None | None | 0~65535 | P2 | 0~65535 | Indicates the ID of an IP route on an RRN. This parameter applies only to LTE FDD and LTE TDD. |  | As Design |  |  | No Update
1688 | Additional |  | Out of Band Relay In-Band Relay | EuRrn_LocalSubscriberId | EuRrn | LocalSubscriberId | Local Subscriber ID | None | None | 0~65535 | P2 | 0~65535 | Indicates the local ID of a subscriber. It uniquely identifies a subscriber within an eNodeB. This parameter applies only to LTE FDD and LTE TDD. |  | As Design |  |  | No Update
1689 | Additional |  | None | EuRrn_RrnInfoParmType | EuRrn | RrnInfoParmType | RRN Information Parameter Type | BASICINFO(BASICINFO) | None | BASICINFO(BASICINFO), KEYUPDINFO(KEYUPDINFO), MACTABLEQUERY(MACTABLEQUERY), RRNINFOPARMSPEC(RRNINFOPARMSPEC) | P2 | BASICINFO(BASICINFO), KEYUPDINFO(KEYUPDINFO), MACTABLEQUERY(MACTABLEQUERY), RRNINFOPARMSPEC(RRNINFOPARMSPEC) | Indicates the RRN information parameter type to be queried. If this parameter is set to BASICINFO, basic statistic information about the RRN is to be queried. If this parameter is set to KEYUPDINFO, the OP/KI update records of the RRN are to be queried. If this parameter is set to MACTABLEQUERY, a maximum of 40 valid MAC entries in the MAC forwarding table on the RRN are to be queried. If this parameter is set to RRNINFOPARMSPEC, user-defined information about the RRN is to be queried. This parameter applies only to LTE FDD and LTE TDD. |  | As Design |  |  | No Update
1690 | Additional |  | None | EuRrn_ActiveTime | EuRrn | ActiveTime | Active Time | None | None | None | P2 | None | Indicates the time when the software is activated. This parameter applies only to LTE FDD and LTE TDD. |  | As Design |  |  | No Update
1691 | Additional |  | None | EuRrn_DIR | EuRrn | DIR | Directory Name | None | None | 0~127 characters | P2 | 0~127 characters | Indicates the path where a file is saved on the FTP server. If this parameter is not set, the default path configured for the FTP server is used. The FTP server and the operating system on which the FTP server software runs determine whether an absolution or relative path is supported and supported path formats. For details, see "Example." This parameter applies only to LTE FDD and LTE TDD. |  | As Design |  |  | No Update
1692 | Additional |  | None | EuRrn_MODE | EuRrn | MODE | IP Address Mode | IPv4(IPv4 Address) | None | IPv4(IPv4 Address), IPv6(IPv6 Address) | P2 | IPv4(IPv4 Address), IPv6(IPv6 Address) | Indicates the IP address mode of the FTP server. This parameter applies only to LTE FDD and LTE TDD. |  | As Design |  |  | No Update
1693 | Additional |  | None | EuRrn_EXTDEVTYPE | EuRrn | EXTDEVTYPE | External Device Type | None | None | RRN3201(RRN3201), RRN3901(RRN3901), RRN3911(RRN3911), BTS3920R1(BTS3920R1) | P2 | RRN3201(RRN3201), RRN3901(RRN3901), RRN3911(RRN3911), BTS3920R1(BTS3920R1) | Indicates the external device type to which the software applies. This parameter applies only to LTE FDD and LTE TDD. |  | As Design |  |  | No Update
1694 | Additional |  | None | EuRrn_GA | EuRrn | GA | Guage Option | None | None | Y(Y), N(N) | P2 | Y(Y), N(N) | Indicates whether the RRN reports the download progress. This parameter applies only to LTE FDD and LTE TDD. |  | As Design |  |  | No Update
1695 | Additional |  | None | EuRrn_IP | EuRrn | IP | FTP Server IP | None | None | Valid IP address | P2 | Valid IP address | Indicates the IP address of the FTP server. This parameter applies only to LTE FDD and LTE TDD. |  | As Design |  |  | No Update
1696 | Additional |  | None | EuRrn_PWD | EuRrn | PWD | Password | None | None | 1~64 characters | P2 | 1~64 characters | Indicates the password for logging in to the FTP server. This parameter applies only to LTE FDD and LTE TDD. |  | As Design |  |  | No Update
1697 | Additional |  | None | EuRrn_ResetMode | EuRrn | ResetMode | Reset Mode | None | None | NormalReset(NormalReset), PoweroffReset(PoweroffReset) | P2 | NormalReset(NormalReset), PoweroffReset(PoweroffReset) | Indicates the RRN reset mode. This parameter applies only to LTE FDD and LTE TDD. |  | As Design |  |  | No Update
1698 | Additional |  | None | EuRrn_SoftwareStatus | EuRrn | SoftwareStatus | Software Status | None | None | Available(Available), Unavailable(Unavailable) | P2 | Available(Available), Unavailable(Unavailable) | Indicates the software status, which can be available or unavailable. This parameter applies only to LTE FDD and LTE TDD. |  | As Design |  |  | No Update
1699 | Additional |  | None | EuRrn_StorageArea | EuRrn | StorageArea | Storage Area | None | None | MainArea(Main Area), StandbyArea(Standby Area), DownloadArea(Download Area) | P2 | MainArea(Main Area), StandbyArea(Standby Area), DownloadArea(Download Area) | Indicates the area where the software is stored. This parameter applies only to LTE FDD and LTE TDD. |  | As Design |  |  | No Update
1700 | Additional |  | None | EuRrn_SV | EuRrn | SV | Software Version | None | None | 0~63 characters | P2 | 0~63 characters | Indicates the RRN software version. This parameter applies only to LTE FDD and LTE TDD. |  | As Design |  |  | No Update
1701 | Additional |  | None | EuRrn_USR | EuRrn | USR | User Name | None | None | 1~31 characters | P2 | 1~31 characters | Indicates the user name for logging in to the FTP server. This parameter applies only to LTE FDD and LTE TDD. |  | As Design |  |  | No Update
1702 | Additional |  | None | EuRrn_DSTF | EuRrn | DSTF | Directory Name | None | None | 1~230 characters | P2 | 1~230 characters | Indicates the file path and name of the target file to be uploaded to the FTP server. The FTP server and its operating system determine whether an absolute or relative path is supported and the supported path formats. This parameter applies only to LTE FDD and LTE TDD. |  | As Design |  |  | No Update
1703 | Additional |  | Out of Band Relay In-Band Relay | EuRrn_FileType | EuRrn | FileType | File Type | None | None | INVENTORY(INVENTORY), LOG(LOG) | P2 | INVENTORY(INVENTORY), LOG(LOG) | Indicates the type of files stored in an RRN, which can be inventory files or log files. This parameter applies only to LTE FDD and LTE TDD. |  | As Design |  |  | No Update
1704 | Additional |  | Out of Band Relay In-Band Relay | EuRrn_RelayType | EuRrn | RelayType | Relay Type | L3(L3) | None | L3(L3), L2(L2) | P2 | L3(L3), L2(L2) | Indicates the relay type of an RRN, which can be L3 Relay (IP Based) or L2 Relay (MAC Based). This parameter applies only to LTE FDD and LTE TDD. |  | As Design |  |  | No Update
1705 | Additional |  | Out of Band Relay In-Band Relay | EuRrn_RrnInfoReport | EuRrn | RrnInfoReport | RRN Information Report | None | None | 0~900 characters | P2 | 0~900 characters | Indicates an RRN information report. This parameter applies only to LTE FDD and LTE TDD. |  | As Design |  |  | No Update
1706 | Additional |  | Out of Band Relay In-Band Relay | EuRrn_RrnInfoParam | EuRrn | RrnInfoParam | RRN Information Parameter | None | None | 0~128 characters | P2 | 0~128 characters | Indicates RRN information. This parameter provides the following fields: BasicInfo, KeyUpdInfo, MacTableQuery, and MacTableQuery-XXXX-XXXX-XXXX-Num. BasicInfo indicates that the basic information about the RRN is to be queried. KeyUpdInfo indicates that the OP/KI update records of the RRN are to be queried, MacTableQuery indicates that a maximum of 40 valid MAC entries from the start in the MAC forwarding table on the RRN are to be queried. MacTableQuery-XXXX-XXXX-XXXX-Num indicates that a maximum of N (specified by Num) valid MAC entries from the MAC address "XXXX-XXXX-XXXX" in the MAC forwarding table on the RRN are to be queried. This parameter takes effect only if the RrnInfoParmType parameter in the DSP EURRNINFO command is set to RRNINFOPARMSPEC. In the EXE RRNCMD command, this parameter indicates the RRN command to be queried. For details about the command list, see the RRN release documentation. This parameter applies only to LTE FDD and LTE TDD. |  | As Design |  |  | No Update
1707 | Additional |  | None | EuRrn_FailReason | EuRrn | FailReason | Reason Description | None | None | NULL(NULL), COMMUNICATION_FAILURE(Communication Failure), NOT_ON_LINE(Not On_line), LOAD_TIMEOUT(Load TimeOut), RRN_OPERATION_FAILURE(RRN Operation Failure), SOFTWARE_VERSION_MISMATCH(Software Version Mismatch), TARGET_VERSION_ABSENCE(Target Version Absence), DIGITAL_SIG_VERIF_FAILURE(Digital Signature Verification Failure) | P2 | NULL(NULL), COMMUNICATION_FAILURE(Communication Failure), NOT_ON_LINE(Not On_line), LOAD_TIMEOUT(Load TimeOut), RRN_OPERATION_FAILURE(RRN Operation Failure), SOFTWARE_VERSION_MISMATCH(Software Version Mismatch), TARGET_VERSION_ABSENCE(Target Version Absence), DIGITAL_SIG_VERIF_FAILURE(Digital Signature Verification Failure) | Indicates the failure cause in the external device software upgrade result. This parameter applies only to LTE FDD and LTE TDD. |  | As Design |  |  | No Update
1708 | Additional |  | None | EuRrn_OperationResult | EuRrn | OperationResult | Operation Result | None | None | SUCCESS(Success), FAILURE(Failure) | P2 | SUCCESS(Success), FAILURE(Failure) | Indicates the operation result in the external device software upgrade result. This parameter applies only to LTE FDD and LTE TDD. |  | As Design |  |  | No Update
1709 | Additional |  | None | EuRrn_SessionID | EuRrn | SessionID | Session ID | None | None | 0~4294967295 | P2 | 0~4294967295 | Indicates the session ID of the operation feedback. This parameter applies only to LTE FDD and LTE TDD. |  | As Design |  |  | No Update
1710 | Additional |  | None | EuRrn_EXTDEVID | EuRrn | EXTDEVID | ID | None | None | 0~4294967295 | P2 | 0~4294967295 | Indicates the device ID in the external device software upgrade result. This parameter applies only to LTE FDD and LTE TDD. |  | As Design |  |  | No Update
1711 | Additional |  | Out of Band Relay In-Band Relay | EuRrn_EXTDEVTYPEINFO | EuRrn | EXTDEVTYPEINFO | Type | None | None | RRN3201(RRN3201), RRN3901(RRN3901), RRN3911(RRN3911), BTS3920R1(BTS3920R1) | P2 | RRN3201(RRN3201), RRN3901(RRN3901), RRN3911(RRN3911), BTS3920R1(BTS3920R1) | Indicates the device type in the external device software upgrade result. This parameter applies only to LTE FDD and LTE TDD. |  | As Design |  |  | No Update
1712 | Additional |  | Out of Band Relay In-Band Relay | EuSubscriber_LocalSubscriberId | EuSubscriber | LocalSubscriberId | Local Subscriber ID | None | None | 0~65535 | P2 | 0~65535 | Indicates the local ID of a subscriber. It uniquely identifies a subscriber within an eNodeB. This parameter applies only to LTE FDD and LTE TDD. |  | As Design |  |  | No Update
1713 | Additional |  | Out of Band Relay In-Band Relay | EuSubscriber_CellId | EuSubscriber | CellId | Cell ID | None | None | 0~255 | P2 | 0~255 | Indicates the ID of the cell serving an RRN. The combination of this parameter and the eNodeB ID forms the E-UTRAN cell identifier. The combination of the E-UTRAN cell identifier and the PLMN ID forms the E-UTRAN cell global identifier (ECGI). For details, see 3GPP TS 36.413. Modification to this parameter takes effect at the next network access of a UE. This parameter applies only to LTE FDD and LTE TDD. |  | As Design |  |  | No Update
1714 | Additional |  | None | EUAPN_APN | EUAPN | APN | APN | None | None | 1~100 characters | P2 | 1~100 characters | Indicates the network identification code. The value of this parameter can contain a maximum of seven dots (.). Modification to this parameter takes effect at the next network access of a UE. This parameter applies only to LTE FDD and LTE TDD. |  | As Design |  |  | No Update
1715 | Additional |  | None | EUAPNTemplate_APNTemplateID | EUAPNTemplate | APNTemplateID | APN Template ID | None | None | 0~65535 | P2 | 0~65535 | Indicates the ID of an APN template. This parameter applies only to LTE FDD and LTE TDD. |  | As Design |  |  | No Update
1716 | Additional |  | None | EUAPNTemplate_QCI | EUAPNTemplate | QCI | QoS class identifier | None | None | 5~254 | P2 | 5~254 | Indicates a compact EPC QoS attribute that is provided for a service data flow (SDF) as a reference to a specific packet forwarding behavior (such as packet loss rate and delay). The packet forwarding is performed based on the QCI-related parameters that are pre-configured on the access network node (such as the eNodeB). This parameter applies only to LTE FDD and LTE TDD. |  | As Design |  |  | No Update
1717 | Additional |  | None | EUAPNTemplate_ARP | EUAPNTemplate | ARP | Allocation and Retention Priority | None | None | 1~15 | P2 | 1~15 | Indicates a QoS attribute that specifies the relative importance compared to other bearers for allocation and retention of the bearer. Modification to this parameter takes effect at the next network access of a UE. This parameter applies only to LTE FDD and LTE TDD. |  | As Design |  |  | No Update
1718 | Additional |  | None | EUSubscriberTemplate_SubscriberTemplateID | EUSubscriberTemplate | SubscriberTemplateID | Subscriber Template ID | None | None | 0~65535 | P2 | 0~65535 | Indicates the ID of a subscriber template. This parameter applies only to LTE FDD and LTE TDD. |  | As Design |  |  | No Update
1719 | Additional |  | Out of Band Relay In-Band Relay | EUEPCInfo_LocalEpcId | EUEPCInfo | LocalEpcId | Local EPC ID | None | None | 0~255 | P2 | 0~255 | Indicates the local ID of the compact EPC. This parameter applies only to LTE FDD and LTE TDD. |  | As Design |  |  | No Update
1720 | Additional |  | None | EUIPAddressPool_IPAddressPoolID | EUIPAddressPool | IPAddressPoolID | IP Address Pool ID | None | None | 1~15 | P2 | 1~15 | This parameter specifies the ID of an IP address pool. This parameter applies only to LTE FDD and LTE TDD. |  | As Design |  |  | No Update
1721 | Additional |  | Out of Band Relay In-Band Relay | RelayExtendedQci_ExtendedQci | RelayExtendedQci | ExtendedQci | Extended QoS Class Indication | None | None | 10~254 | P2 | 10~254 | Indicates the extended QCI of an E-RAB on an RRN. After an RRN successfully accesses the network, the eNodeB sets up a bearer with the extended QCI specified by this parameter for the RRN. QCIs 65, 66, 69, 70, 75, and 79 are standardized QCIs, and therefore values 65, 66, 69, 70, 75, and 79 are not recommended for this parameter. Otherwise, services of these QCIs are affected. This parameter applies only to LTE FDD and LTE TDD. |  | As Design |  |  | No Update
1722 | Additional |  | Out of Band Relay In-Band Relay | EuRrnPort_LocalSubscriberId | EuRrnPort | LocalSubscriberId | Local Subscriber ID | None | None | 0~65535 | P2 | 0~65535 | Indicates the local ID of a subscriber. It uniquely identifies a subscriber within an eNodeB. This parameter applies only to LTE FDD and LTE TDD. |  | As Design |  |  | No Update
1723 | Additional |  | Out of Band Relay In-Band Relay | EuRrnPort_PN | EuRrnPort | PN | Port No. | None | None | 0~1 | P2 | 0~1 | Indicates the transmission port number on the RRN. This parameter applies only to LTE FDD and LTE TDD. |  | As Design |  |  | No Update
1724 | Additional |  | Out of Band Relay In-Band Relay | EuRrnLanIp_LocalSubscriberId | EuRrnLanIp | LocalSubscriberId | Local Subscriber ID | None | None | 0~65535 | P2 | 0~65535 | Indicates the local ID of a subscriber. It uniquely identifies a subscriber within an eNodeB. This parameter applies only to LTE FDD and LTE TDD. |  | As Design |  |  | No Update
1725 | Additional |  | Out of Band Relay In-Band Relay | EuRrnLanIp_LanIp | EuRrnLanIp | LanIp | LAN IP | None | None | Valid IP address | P2 | Valid IP address | Indicates the IP address of the LAN port on an RRN. This parameter applies only to LTE FDD and LTE TDD. |  | As Design |  |  | No Update
1726 | Additional |  | Mobility Management | HeNbTacRangeGroup_HeNbTacRaGId | HeNbTacRangeGroup | HeNbTacRaGId | HeNB TAC Range Group ID | None | None | 0~9 | P2 | 0~9 | Indicates the ID of the TAC range group of HeNBs in macro-micro handover scenarios. This parameter applies only to LTE FDD and LTE TDD. |  | As Design |  |  | No Update
1727 | Additional |  | None | NsaNrLteAsGrpMapping_NrAsGroupId | NsaNrLteAsGrpMapping | NrAsGroupId | NR AS Group ID | None | None | 0~15 | P2 | 0~15 | Indicates the ID of an NR acceleration service guarantee group in the mapping between NR and LTE acceleration service guarantee groups in NSA networking. This parameter and NsaNrLteAsGrpMapping.LteAsGroupId form a mapping relationship. This parameter applies only to FDD and TDD. |  | As Design |  |  | No Update
1728 | Additional |  | Self-configuration | X2AutoSetupOperator_Mcc | X2AutoSetupOperator | Mcc | Mobile country code | None | None | 3 characters | P2 | 3 characters | Indicates the mobile country code (MCC) of an operator that the target eNodeB supporting X2 self-setup belongs to. This parameter applies only to LTE FDD and LTE TDD. |  | As Design |  |  | No Update
1729 | Additional |  | Self-configuration | X2AutoSetupOperator_Mnc | X2AutoSetupOperator | Mnc | Mobile network code | None | None | 2~3 characters | P2 | 2~3 characters | Indicates the mobile network code (MNC) of an operator that the target eNodeB supporting X2 self-setup belongs to. The value of this parameter is a string of two or three characters, each of which must be a digit in the range of 0 to 9. This parameter applies only to LTE FDD and LTE TDD. |  | As Design |  |  | No Update
1730 | Additional |  | Carrier Aggregation for Downlink 2CC Carrier Aggregation for Downlink 2CC in 40MHz Support for UE Category 6 Flexible CA from Multiple Carriers Inter-eNodeB CA based on Coordinated eNodeB | PrivateCaBandComb_CombStatus | PrivateCaBandComb | CombStatus | Combination Status | None | None | NOT_CONFLICT(Not conflict), CONFLICT_WITH_PRIVATE(Conflict with Private), CONFLICT_WITH_3GPP(Conflict with 3GPP) | P2 | NOT_CONFLICT(Not conflict), CONFLICT_WITH_PRIVATE(Conflict with Private), CONFLICT_WITH_3GPP(Conflict with 3GPP) | Indicates whether the private CA band combination conflicts with solidified CA band combinations supported by an eNodeB. The solidified CA band combinations supported by the eNodeB include the solidified private CA band combinations and 3GPP-defined CA band combinations of the related protocol version that the eNodeB complies with. If a conflict occurs, the eNodeB preferentially uses the private CA band combination configured in the PrivateCaBandComb MO to match with the CA capabilities of UEs. For details about the solidified CA band combinations supported by the eNodeB, see carrier aggregation feature parameter description. This parameter applies only to LTE FDD and LTE TDD. |  | As Design |  |  | No Update
1731 | Additional |  | None | UserQciPriority_Qci | UserQciPriority | Qci | QoS Class Identifier | None | None | QCI6(QCI6), QCI7(QCI7), QCI8(QCI8), QCI9(QCI9) | P2 | QCI6(QCI6), QCI7(QCI7), QCI8(QCI8), QCI9(QCI9) | Indicates the QCI of an EPS bearer. Different QCIs represent different QoS specifications such as the packet delay budget, packet error loss rate, and resource type (whether the service is a GBR service or not). For details, see Table 6.1.7 in 3GPP TS 23.203. This parameter applies only to LTE FDD and LTE TDD. |  | As Design |  |  | No Update
1732 | Additional |  | None | UserPriority_Arp1Priority | UserPriority | Arp1Priority | ARP1 Priority | GOLD(Gold) | GOLD(Gold) | GOLD(Gold), SILVER(Silver), BRONZE(Bronze), IRON(Iron) | P2 | GOLD(Gold), SILVER(Silver), BRONZE(Bronze), IRON(Iron) | Indicates the user priority for ARP 1. This parameter applies only to LTE FDD and LTE TDD. |  | As Design |  |  | No Update
1733 | Additional |  | None | UserPriority_Arp2Priority | UserPriority | Arp2Priority | ARP2 Priority | GOLD(Gold) | GOLD(Gold) | GOLD(Gold), SILVER(Silver), BRONZE(Bronze), IRON(Iron) | P2 | GOLD(Gold), SILVER(Silver), BRONZE(Bronze), IRON(Iron) | Indicates the user priority for ARP 2. This parameter applies only to LTE FDD and LTE TDD. |  | As Design |  |  | No Update
1734 | Additional |  | None | UserPriority_Arp3Priority | UserPriority | Arp3Priority | ARP3 Priority | GOLD(Gold) | GOLD(Gold) | GOLD(Gold), SILVER(Silver), BRONZE(Bronze), IRON(Iron) | P2 | GOLD(Gold), SILVER(Silver), BRONZE(Bronze), IRON(Iron) | Indicates the user priority for ARP 3. This parameter applies only to LTE FDD and LTE TDD. |  | As Design |  |  | No Update
1735 | Additional |  | None | UserPriority_Arp4Priority | UserPriority | Arp4Priority | ARP4 Priority | GOLD(Gold) | GOLD(Gold) | GOLD(Gold), SILVER(Silver), BRONZE(Bronze), IRON(Iron) | P2 | GOLD(Gold), SILVER(Silver), BRONZE(Bronze), IRON(Iron) | Indicates the user priority for ARP 4. This parameter applies only to LTE FDD and LTE TDD. |  | As Design |  |  | No Update
1736 | Additional |  | None | UserPriority_Arp5Priority | UserPriority | Arp5Priority | ARP5 Priority | GOLD(Gold) | GOLD(Gold) | GOLD(Gold), SILVER(Silver), BRONZE(Bronze), IRON(Iron) | P2 | GOLD(Gold), SILVER(Silver), BRONZE(Bronze), IRON(Iron) | Indicates the user priority for ARP 5. This parameter applies only to LTE FDD and LTE TDD. |  | As Design |  |  | No Update
1737 | Additional |  | None | UserPriority_Arp6Priority | UserPriority | Arp6Priority | ARP6 Priority | SILVER(Silver) | SILVER(Silver) | GOLD(Gold), SILVER(Silver), BRONZE(Bronze), IRON(Iron) | P2 | GOLD(Gold), SILVER(Silver), BRONZE(Bronze), IRON(Iron) | Indicates the user priority for ARP 6. This parameter applies only to LTE FDD and LTE TDD. |  | As Design |  |  | No Update
1738 | Additional |  | None | UserPriority_Arp7Priority | UserPriority | Arp7Priority | ARP7 Priority | SILVER(Silver) | SILVER(Silver) | GOLD(Gold), SILVER(Silver), BRONZE(Bronze), IRON(Iron) | P2 | GOLD(Gold), SILVER(Silver), BRONZE(Bronze), IRON(Iron) | Indicates the user priority for ARP 7. This parameter applies only to LTE FDD and LTE TDD. |  | As Design |  |  | No Update
1739 | Additional |  | None | UserPriority_Arp8Priority | UserPriority | Arp8Priority | ARP8 Priority | SILVER(Silver) | SILVER(Silver) | GOLD(Gold), SILVER(Silver), BRONZE(Bronze), IRON(Iron) | P2 | GOLD(Gold), SILVER(Silver), BRONZE(Bronze), IRON(Iron) | Indicates the user priority for ARP 8. This parameter applies only to LTE FDD and LTE TDD. |  | As Design |  |  | No Update
1740 | Additional |  | None | UserPriority_Arp9Priority | UserPriority | Arp9Priority | ARP9 Priority | SILVER(Silver) | SILVER(Silver) | GOLD(Gold), SILVER(Silver), BRONZE(Bronze), IRON(Iron) | P2 | GOLD(Gold), SILVER(Silver), BRONZE(Bronze), IRON(Iron) | Indicates the user priority for ARP 9. This parameter applies only to LTE FDD and LTE TDD. |  | As Design |  |  | No Update
1741 | Additional |  | None | UserPriority_Arp10Priority | UserPriority | Arp10Priority | ARP10 Priority | SILVER(Silver) | SILVER(Silver) | GOLD(Gold), SILVER(Silver), BRONZE(Bronze), IRON(Iron) | P2 | GOLD(Gold), SILVER(Silver), BRONZE(Bronze), IRON(Iron) | Indicates the user priority for ARP 10. This parameter applies only to LTE FDD and LTE TDD. |  | As Design |  |  | No Update
1742 | Additional |  | None | UserPriority_Arp11Priority | UserPriority | Arp11Priority | ARP11 Priority | BRONZE(Bronze) | BRONZE(Bronze) | GOLD(Gold), SILVER(Silver), BRONZE(Bronze), IRON(Iron) | P2 | GOLD(Gold), SILVER(Silver), BRONZE(Bronze), IRON(Iron) | Indicates the user priority for ARP 11. This parameter applies only to LTE FDD and LTE TDD. |  | As Design |  |  | No Update
1743 | Additional |  | None | UserPriority_Arp12Priority | UserPriority | Arp12Priority | ARP12 Priority | BRONZE(Bronze) | BRONZE(Bronze) | GOLD(Gold), SILVER(Silver), BRONZE(Bronze), IRON(Iron) | P2 | GOLD(Gold), SILVER(Silver), BRONZE(Bronze), IRON(Iron) | Indicates the user priority for ARP 12. This parameter applies only to LTE FDD and LTE TDD. |  | As Design |  |  | No Update
1744 | Additional |  | None | UserPriority_Arp13Priority | UserPriority | Arp13Priority | ARP13 Priority | BRONZE(Bronze) | BRONZE(Bronze) | GOLD(Gold), SILVER(Silver), BRONZE(Bronze), IRON(Iron) | P2 | GOLD(Gold), SILVER(Silver), BRONZE(Bronze), IRON(Iron) | Indicates the user priority for ARP 13. This parameter applies only to LTE FDD and LTE TDD. |  | As Design |  |  | No Update
1745 | Additional |  | None | UserPriority_Arp14Priority | UserPriority | Arp14Priority | ARP14 Priority | BRONZE(Bronze) | BRONZE(Bronze) | GOLD(Gold), SILVER(Silver), BRONZE(Bronze), IRON(Iron) | P2 | GOLD(Gold), SILVER(Silver), BRONZE(Bronze), IRON(Iron) | Indicates the user priority for ARP 14. This parameter applies only to LTE FDD and LTE TDD. |  | As Design |  |  | No Update
1746 | Additional |  | None | UserPriority_Arp15Priority | UserPriority | Arp15Priority | ARP15 Priority | BRONZE(Bronze) | BRONZE(Bronze) | GOLD(Gold), SILVER(Silver), BRONZE(Bronze), IRON(Iron) | P2 | GOLD(Gold), SILVER(Silver), BRONZE(Bronze), IRON(Iron) | Indicates the user priority for ARP 15. This parameter applies only to LTE FDD and LTE TDD. |  | As Design |  |  | No Update
1747 | Additional |  | None | eNodeBUSImeisvCfg_ImeisvTac | eNodeBUSImeisvCfg | ImeisvTac | IMEISV TAC | None | None | 0~99999999 | P2 | 0~99999999 | Indicates the type allocation code (TAC) in the IMEISV of UEs. The TAC identifies the UE model. For details about the definition of IMEISV, see section 6.2.2 in 3GPP TS 23.003. This parameter applies only to LTE FDD and LTE TDD. |  | As Design |  |  | No Update
1748 | Additional |  | None | eNodeBUSImeisvCfg_ImeisvSvn | eNodeBUSImeisvCfg | ImeisvSvn | IMEISV SVN | None | 255 | 0~99,255 | P2 | 0~99,255 | Indicates the software version number (SVN) which is an element of the international mobile station equipment identity and software version (IMEISV) and specifies the software version of UEs. For details about the definition of IMEISV, see section 6.2.2 in 3GPP TS 23.003. This parameter applies only to LTE FDD and LTE TDD. |  | As Design |  |  | No Update
1749 | Additional |  | None | eNodeBUsTraceIdCfg_UsTraceIdIndex | eNodeBUsTraceIdCfg | UsTraceIdIndex | US Trace ID Index | None | None | 0~23 | P2 | 0~23 | Indicates the index of the trace ID for UEs running unlimited services (US UEs). |  | As Design |  |  | No Update
1750 | Additional |  | None | TceIpMapping_TceId | TceIpMapping | TceId | TCE ID | None | None | 0~255 | P2 | 0~255 | Indicates the ID of the TCE for MDT. This parameter applies only to LTE FDD and LTE TDD. |  | As Design |  |  | No Update
1751 | Additional |  | LTE-A Introduction Carrier Aggregation for Downlink 2CC Carrier Aggregation for Downlink 2CC in 40MHz Carrier Aggregation for Downlink 3CC in 40MHz Carrier Aggregation for Downlink 3CC in 60MHz Carrier Aggregation for Downlink 3CC Carrier Aggregation for Downlink 4CC and 5CC Downlink Massive CA | PrivateBand_PrivateCaCombId | PrivateBand | PrivateCaCombId | Private CA Band Combination ID | None | None | 0~63 | P2 | 0~63 | Indicates the ID of a private CA band combination within an eNodeB. This parameter applies only to LTE FDD and LTE TDD. |  | As Design |  |  | No Update
1752 | Additional |  | LTE-A Introduction Carrier Aggregation for Downlink 2CC Carrier Aggregation for Downlink 2CC in 40MHz Carrier Aggregation for Downlink 3CC in 40MHz Carrier Aggregation for Downlink 3CC in 60MHz Carrier Aggregation for Downlink 3CC Carrier Aggregation for Downlink 4CC and 5CC Downlink Massive CA | PrivateBand_CombBandIndex | PrivateBand | CombBandIndex | Combination Band Index | None | None | 1~8 | P2 | 1~8 | Indicates the index of a band in the private CA band combination. This parameter applies only to LTE FDD and LTE TDD. |  | As Design |  |  | No Update
1753 | Additional |  | None | UsUeSpidConfig_UsUeSpid | UsUeSpidConfig | UsUeSpid | US UE SPID | None | None | 1~256 | P2 | 1~256 | Indicates the SPID of unlimited-service (US) UEs. This parameter applies only to LTE FDD and LTE TDD. |  | As Design |  |  | No Update
1754 | Additional |  | None | EnodebRsvdParamExt_RsvdParam0 | EnodebRsvdParamExt | RsvdParam0 | Reserved Parameter 0 | 0 | None | 0~4294967295 | P2 | 0~4294967295 | Indicates reserved parameter 0 that is reserved for future requirements. Disuse statement: Reserved parameters are temporarily used in patch versions and will be replaced with new parameters. For example, the ID of a new parameter can signify the parameter function. Therefore, avoid using this parameter. This parameter applies only to LTE FDD and LTE TDD. |  | As Design |  |  | No Update
1755 | Additional |  | None | EnodebRsvdParamExt_RsvdParam1 | EnodebRsvdParamExt | RsvdParam1 | Reserved Parameter 1 | 0 | None | 0~4294967295 | P2 | 0~4294967295 | Indicates reserved parameter 1 that is reserved for future requirements. Disuse statement: Reserved parameters are temporarily used in patch versions and will be replaced with new parameters. For example, the ID of a new parameter can signify the parameter function. Therefore, avoid using this parameter. This parameter applies only to LTE FDD and LTE TDD. |  | As Design |  |  | No Update
1756 | Additional |  | None | EnodebRsvdParamExt_RsvdParam2 | EnodebRsvdParamExt | RsvdParam2 | Reserved Parameter 2 | 0 | None | 0~4294967295 | P2 | 0~4294967295 | Indicates reserved parameter 2 that is reserved for future requirements. Disuse statement: Reserved parameters are temporarily used in patch versions and will be replaced with new parameters. For example, the ID of a new parameter can signify the parameter function. Therefore, avoid using this parameter. This parameter applies only to LTE FDD and LTE TDD. |  | As Design |  |  | No Update
1757 | Additional |  | None | EnodebRsvdParamExt_RsvdParam3 | EnodebRsvdParamExt | RsvdParam3 | Reserved Parameter 3 | 0 | None | 0~4294967295 | P2 | 0~4294967295 | Indicates reserved parameter 3 that is reserved for future requirements. Disuse statement: Reserved parameters are temporarily used in patch versions and will be replaced with new parameters. For example, the ID of a new parameter can signify the parameter function. Therefore, avoid using this parameter. This parameter applies only to LTE FDD and LTE TDD. |  | As Design |  |  | No Update
1758 | Additional |  | None | EnodebRsvdParamExt_RsvdParam4 | EnodebRsvdParamExt | RsvdParam4 | Reserved Parameter 4 | 0 | None | 0~4294967295 | P2 | 0~4294967295 | Indicates reserved parameter 4 that is reserved for future requirements. Disuse statement: Reserved parameters are temporarily used in patch versions and will be replaced with new parameters. For example, the ID of a new parameter can signify the parameter function. Therefore, avoid using this parameter. This parameter applies only to LTE FDD and LTE TDD. |  | As Design |  |  | No Update
1759 | Additional |  | None | EnodebRsvdParamExt_RsvdParam5 | EnodebRsvdParamExt | RsvdParam5 | Reserved Parameter 5 | 0 | None | 0~4294967295 | P2 | 0~4294967295 | Indicates reserved parameter 5 that is reserved for future requirements. Disuse statement: Reserved parameters are temporarily used in patch versions and will be replaced with new parameters. For example, the ID of a new parameter can signify the parameter function. Therefore, avoid using this parameter. This parameter applies only to LTE FDD and LTE TDD. |  | As Design |  |  | No Update
1760 | Additional |  | None | EnodebRsvdParamExt_RsvdParam6 | EnodebRsvdParamExt | RsvdParam6 | Reserved Parameter 6 | 0 | None | 0~4294967295 | P2 | 0~4294967295 | Indicates reserved parameter 6 that is reserved for future requirements. Disuse statement: Reserved parameters are temporarily used in patch versions and will be replaced with new parameters. For example, the ID of a new parameter can signify the parameter function. Therefore, avoid using this parameter. This parameter applies only to LTE FDD and LTE TDD. |  | As Design |  |  | No Update
1761 | Additional |  | None | EnodebRsvdParamExt_RsvdParam7 | EnodebRsvdParamExt | RsvdParam7 | Reserved Parameter 7 | 0 | None | 0~4294967295 | P2 | 0~4294967295 | Indicates reserved parameter 7 that is reserved for future requirements. Disuse statement: Reserved parameters are temporarily used in patch versions and will be replaced with new parameters. For example, the ID of a new parameter can signify the parameter function. Therefore, avoid using this parameter. This parameter applies only to LTE FDD and LTE TDD. |  | As Design |  |  | No Update
1762 | Additional |  | None | EnodebRsvdParamExt_RsvdSwParam0 | EnodebRsvdParamExt | RsvdSwParam0 | Reserved Switch Parameter 0 | RSVD_SW_PARAM0_BIT0:Off, RSVD_SW_PARAM0_BIT1:Off, RSVD_SW_PARAM0_BIT2:Off, RSVD_SW_PARAM0_BIT3:Off, RSVD_SW_PARAM0_BIT4:Off, RSVD_SW_PARAM0_BIT5:Off, RSVD_SW_PARAM0_BIT6:Off, RSVD_SW_PARAM0_BIT7:Off, RSVD_SW_PARAM0_BIT8:Off, RSVD_SW_PARAM0_BIT9:Off, RSVD_SW_PARAM0_BIT10:Off, RSVD_SW_PARAM0_BIT11:Off, RSVD_SW_PARAM0_BIT12:Off, RSVD_SW_PARAM0_BIT13:Off, RSVD_SW_PARAM0_BIT14:Off, RSVD_SW_PARAM0_BIT15:Off, RSVD_SW_PARAM0_BIT16:Off, RSVD_SW_PARAM0_BIT17:Off, RSVD_SW_PARAM0_BIT18:Off, RSVD_SW_PARAM0_BIT19:Off, RSVD_SW_PARAM0_BIT20:Off, RSVD_SW_PARAM0_BIT21:Off, RSVD_SW_PARAM0_BIT22:Off, RSVD_SW_PARAM0_BIT23:Off, RSVD_SW_PARAM0_BIT24:Off, RSVD_SW_PARAM0_BIT25:Off, RSVD_SW_PARAM0_BIT26:Off, RSVD_SW_PARAM0_BIT27:Off, RSVD_SW_PARAM0_BIT28:Off, RSVD_SW_PARAM0_BIT29:Off, RSVD_SW_PARAM0_BIT30:Off, RSVD_SW_PARAM0_BIT31:Off | None | RSVD_SW_PARAM0_BIT0(RSVD_SW_PARAM0_BIT0), RSVD_SW_PARAM0_BIT1(RSVD_SW_PARAM0_BIT1), RSVD_SW_PARAM0_BIT2(RSVD_SW_PARAM0_BIT2), RSVD_SW_PARAM0_BIT3(RSVD_SW_PARAM0_BIT3), RSVD_SW_PARAM0_BIT4(RSVD_SW_PARAM0_BIT4), RSVD_SW_PARAM0_BIT5(RSVD_SW_PARAM0_BIT5), RSVD_SW_PARAM0_BIT6(RSVD_SW_PARAM0_BIT6), RSVD_SW_PARAM0_BIT7(RSVD_SW_PARAM0_BIT7), RSVD_SW_PARAM0_BIT8(RSVD_SW_PARAM0_BIT8), RSVD_SW_PARAM0_BIT9(RSVD_SW_PARAM0_BIT9), RSVD_SW_PARAM0_BIT10(RSVD_SW_PARAM0_BIT10), RSVD_SW_PARAM0_BIT11(RSVD_SW_PARAM0_BIT11), RSVD_SW_PARAM0_BIT12(RSVD_SW_PARAM0_BIT12), RSVD_SW_PARAM0_BIT13(RSVD_SW_PARAM0_BIT13), RSVD_SW_PARAM0_BIT14(RSVD_SW_PARAM0_BIT14), RSVD_SW_PARAM0_BIT15(RSVD_SW_PARAM0_BIT15), RSVD_SW_PARAM0_BIT16(RSVD_SW_PARAM0_BIT16), RSVD_SW_PARAM0_BIT17(RSVD_SW_PARAM0_BIT17), RSVD_SW_PARAM0_BIT18(RSVD_SW_PARAM0_BIT18), RSVD_SW_PARAM0_BIT19(RSVD_SW_PARAM0_BIT19), RSVD_SW_PARAM0_BIT20(RSVD_SW_PARAM0_BIT20), RSVD_SW_PARAM0_BIT21(RSVD_SW_PARAM0_BIT21), RSVD_SW_PARAM0_BIT22(RSVD_SW_PARAM0_BIT22), RSVD_SW_PARAM0_BIT23(RSVD_SW_PARAM0_BIT23), RSVD_SW_PARAM0_BIT24(RSVD_SW_PARAM0_BIT24), RSVD_SW_PARAM0_BIT25(RSVD_SW_PARAM0_BIT25), RSVD_SW_PARAM0_BIT26(RSVD_SW_PARAM0_BIT26), RSVD_SW_PARAM0_BIT27(RSVD_SW_PARAM0_BIT27), RSVD_SW_PARAM0_BIT28(RSVD_SW_PARAM0_BIT28), RSVD_SW_PARAM0_BIT29(RSVD_SW_PARAM0_BIT29), RSVD_SW_PARAM0_BIT30(RSVD_SW_PARAM0_BIT30), RSVD_SW_PARAM0_BIT31(RSVD_SW_PARAM0_BIT31) | P2 | RSVD_SW_PARAM0_BIT0(RSVD_SW_PARAM0_BIT0), RSVD_SW_PARAM0_BIT1(RSVD_SW_PARAM0_BIT1), RSVD_SW_PARAM0_BIT2(RSVD_SW_PARAM0_BIT2), RSVD_SW_PARAM0_BIT3(RSVD_SW_PARAM0_BIT3), RSVD_SW_PARAM0_BIT4(RSVD_SW_PARAM0_BIT4), RSVD_SW_PARAM0_BIT5(RSVD_SW_PARAM0_BIT5), RSVD_SW_PARAM0_BIT6(RSVD_SW_PARAM0_BIT6), RSVD_SW_PARAM0_BIT7(RSVD_SW_PARAM0_BIT7), RSVD_SW_PARAM0_BIT8(RSVD_SW_PARAM0_BIT8), RSVD_SW_PARAM0_BIT9(RSVD_SW_PARAM0_BIT9), RSVD_SW_PARAM0_BIT10(RSVD_SW_PARAM0_BIT10), RSVD_SW_PARAM0_BIT11(RSVD_SW_PARAM0_BIT11), RSVD_SW_PARAM0_BIT12(RSVD_SW_PARAM0_BIT12), RSVD_SW_PARAM0_BIT13(RSVD_SW_PARAM0_BIT13), RSVD_SW_PARAM0_BIT14(RSVD_SW_PARAM0_BIT14), RSVD_SW_PARAM0_BIT15(RSVD_SW_PARAM0_BIT15), RSVD_SW_PARAM0_BIT16(RSVD_SW_PARAM0_BIT16), RSVD_SW_PARAM0_BIT17(RSVD_SW_PARAM0_BIT17), RSVD_SW_PARAM0_BIT18(RSVD_SW_PARAM0_BIT18), RSVD_SW_PARAM0_BIT19(RSVD_SW_PARAM0_BIT19), RSVD_SW_PARAM0_BIT20(RSVD_SW_PARAM0_BIT20), RSVD_SW_PARAM0_BIT21(RSVD_SW_PARAM0_BIT21), RSVD_SW_PARAM0_BIT22(RSVD_SW_PARAM0_BIT22), RSVD_SW_PARAM0_BIT23(RSVD_SW_PARAM0_BIT23), RSVD_SW_PARAM0_BIT24(RSVD_SW_PARAM0_BIT24), RSVD_SW_PARAM0_BIT25(RSVD_SW_PARAM0_BIT25), RSVD_SW_PARAM0_BIT26(RSVD_SW_PARAM0_BIT26), RSVD_SW_PARAM0_BIT27(RSVD_SW_PARAM0_BIT27), RSVD_SW_PARAM0_BIT28(RSVD_SW_PARAM0_BIT28), RSVD_SW_PARAM0_BIT29(RSVD_SW_PARAM0_BIT29), RSVD_SW_PARAM0_BIT30(RSVD_SW_PARAM0_BIT30), RSVD_SW_PARAM0_BIT31(RSVD_SW_PARAM0_BIT31) | Indicates reserved 32-bit switch parameter 0 that is reserved for future requirements. Disuse statement: Reserved parameters are temporarily used in patch versions and will be replaced with new parameters. For example, the ID of a new parameter can signify the parameter function. Therefore, avoid using this parameter. |  | As Design |  |  | No Update
1763 | Additional |  | None | EnodebRsvdParamExt_RsvdSwParam1 | EnodebRsvdParamExt | RsvdSwParam1 | Reserved Switch Parameter 1 | RSVD_SW_PARAM1_BIT0:Off, RSVD_SW_PARAM1_BIT1:Off, RSVD_SW_PARAM1_BIT2:Off, RSVD_SW_PARAM1_BIT3:Off, RSVD_SW_PARAM1_BIT4:Off, RSVD_SW_PARAM1_BIT5:Off, RSVD_SW_PARAM1_BIT6:Off, RSVD_SW_PARAM1_BIT7:Off, RSVD_SW_PARAM1_BIT8:Off, RSVD_SW_PARAM1_BIT9:Off, RSVD_SW_PARAM1_BIT10:Off, RSVD_SW_PARAM1_BIT11:Off, RSVD_SW_PARAM1_BIT12:Off, RSVD_SW_PARAM1_BIT13:Off, RSVD_SW_PARAM1_BIT14:Off, RSVD_SW_PARAM1_BIT15:Off, RSVD_SW_PARAM1_BIT16:Off, RSVD_SW_PARAM1_BIT17:Off, RSVD_SW_PARAM1_BIT18:Off, RSVD_SW_PARAM1_BIT19:Off, RSVD_SW_PARAM1_BIT20:Off, RSVD_SW_PARAM1_BIT21:Off, RSVD_SW_PARAM1_BIT22:Off, RSVD_SW_PARAM1_BIT23:Off, RSVD_SW_PARAM1_BIT24:Off, RSVD_SW_PARAM1_BIT25:Off, RSVD_SW_PARAM1_BIT26:Off, RSVD_SW_PARAM1_BIT27:Off, RSVD_SW_PARAM1_BIT28:Off, RSVD_SW_PARAM1_BIT29:Off, RSVD_SW_PARAM1_BIT30:Off, RSVD_SW_PARAM1_BIT31:Off | None | RSVD_SW_PARAM1_BIT0(RSVD_SW_PARAM1_BIT0), RSVD_SW_PARAM1_BIT1(RSVD_SW_PARAM1_BIT1), RSVD_SW_PARAM1_BIT2(RSVD_SW_PARAM1_BIT2), RSVD_SW_PARAM1_BIT3(RSVD_SW_PARAM1_BIT3), RSVD_SW_PARAM1_BIT4(RSVD_SW_PARAM1_BIT4), RSVD_SW_PARAM1_BIT5(RSVD_SW_PARAM1_BIT5), RSVD_SW_PARAM1_BIT6(RSVD_SW_PARAM1_BIT6), RSVD_SW_PARAM1_BIT7(RSVD_SW_PARAM1_BIT7), RSVD_SW_PARAM1_BIT8(RSVD_SW_PARAM1_BIT8), RSVD_SW_PARAM1_BIT9(RSVD_SW_PARAM1_BIT9), RSVD_SW_PARAM1_BIT10(RSVD_SW_PARAM1_BIT10), RSVD_SW_PARAM1_BIT11(RSVD_SW_PARAM1_BIT11), RSVD_SW_PARAM1_BIT12(RSVD_SW_PARAM1_BIT12), RSVD_SW_PARAM1_BIT13(RSVD_SW_PARAM1_BIT13), RSVD_SW_PARAM1_BIT14(RSVD_SW_PARAM1_BIT14), RSVD_SW_PARAM1_BIT15(RSVD_SW_PARAM1_BIT15), RSVD_SW_PARAM1_BIT16(RSVD_SW_PARAM1_BIT16), RSVD_SW_PARAM1_BIT17(RSVD_SW_PARAM1_BIT17), RSVD_SW_PARAM1_BIT18(RSVD_SW_PARAM1_BIT18), RSVD_SW_PARAM1_BIT19(RSVD_SW_PARAM1_BIT19), RSVD_SW_PARAM1_BIT20(RSVD_SW_PARAM1_BIT20), RSVD_SW_PARAM1_BIT21(RSVD_SW_PARAM1_BIT21), RSVD_SW_PARAM1_BIT22(RSVD_SW_PARAM1_BIT22), RSVD_SW_PARAM1_BIT23(RSVD_SW_PARAM1_BIT23), RSVD_SW_PARAM1_BIT24(RSVD_SW_PARAM1_BIT24), RSVD_SW_PARAM1_BIT25(RSVD_SW_PARAM1_BIT25), RSVD_SW_PARAM1_BIT26(RSVD_SW_PARAM1_BIT26), RSVD_SW_PARAM1_BIT27(RSVD_SW_PARAM1_BIT27), RSVD_SW_PARAM1_BIT28(RSVD_SW_PARAM1_BIT28), RSVD_SW_PARAM1_BIT29(RSVD_SW_PARAM1_BIT29), RSVD_SW_PARAM1_BIT30(RSVD_SW_PARAM1_BIT30), RSVD_SW_PARAM1_BIT31(RSVD_SW_PARAM1_BIT31) | P2 | RSVD_SW_PARAM1_BIT0(RSVD_SW_PARAM1_BIT0), RSVD_SW_PARAM1_BIT1(RSVD_SW_PARAM1_BIT1), RSVD_SW_PARAM1_BIT2(RSVD_SW_PARAM1_BIT2), RSVD_SW_PARAM1_BIT3(RSVD_SW_PARAM1_BIT3), RSVD_SW_PARAM1_BIT4(RSVD_SW_PARAM1_BIT4), RSVD_SW_PARAM1_BIT5(RSVD_SW_PARAM1_BIT5), RSVD_SW_PARAM1_BIT6(RSVD_SW_PARAM1_BIT6), RSVD_SW_PARAM1_BIT7(RSVD_SW_PARAM1_BIT7), RSVD_SW_PARAM1_BIT8(RSVD_SW_PARAM1_BIT8), RSVD_SW_PARAM1_BIT9(RSVD_SW_PARAM1_BIT9), RSVD_SW_PARAM1_BIT10(RSVD_SW_PARAM1_BIT10), RSVD_SW_PARAM1_BIT11(RSVD_SW_PARAM1_BIT11), RSVD_SW_PARAM1_BIT12(RSVD_SW_PARAM1_BIT12), RSVD_SW_PARAM1_BIT13(RSVD_SW_PARAM1_BIT13), RSVD_SW_PARAM1_BIT14(RSVD_SW_PARAM1_BIT14), RSVD_SW_PARAM1_BIT15(RSVD_SW_PARAM1_BIT15), RSVD_SW_PARAM1_BIT16(RSVD_SW_PARAM1_BIT16), RSVD_SW_PARAM1_BIT17(RSVD_SW_PARAM1_BIT17), RSVD_SW_PARAM1_BIT18(RSVD_SW_PARAM1_BIT18), RSVD_SW_PARAM1_BIT19(RSVD_SW_PARAM1_BIT19), RSVD_SW_PARAM1_BIT20(RSVD_SW_PARAM1_BIT20), RSVD_SW_PARAM1_BIT21(RSVD_SW_PARAM1_BIT21), RSVD_SW_PARAM1_BIT22(RSVD_SW_PARAM1_BIT22), RSVD_SW_PARAM1_BIT23(RSVD_SW_PARAM1_BIT23), RSVD_SW_PARAM1_BIT24(RSVD_SW_PARAM1_BIT24), RSVD_SW_PARAM1_BIT25(RSVD_SW_PARAM1_BIT25), RSVD_SW_PARAM1_BIT26(RSVD_SW_PARAM1_BIT26), RSVD_SW_PARAM1_BIT27(RSVD_SW_PARAM1_BIT27), RSVD_SW_PARAM1_BIT28(RSVD_SW_PARAM1_BIT28), RSVD_SW_PARAM1_BIT29(RSVD_SW_PARAM1_BIT29), RSVD_SW_PARAM1_BIT30(RSVD_SW_PARAM1_BIT30), RSVD_SW_PARAM1_BIT31(RSVD_SW_PARAM1_BIT31) | Indicates reserved 32-bit switch parameter 1 that is reserved for future requirements. Disuse statement: Reserved parameters are temporarily used in patch versions and will be replaced with new parameters. For example, the ID of a new parameter can signify the parameter function. Therefore, avoid using this parameter. |  | As Design |  |  | No Update
1764 | Additional |  | None | EnodebRsvdParamExt_RsvdSwParam2 | EnodebRsvdParamExt | RsvdSwParam2 | Reserved Switch Parameter 2 | RSVD_SW_PARAM2_BIT0:Off, RSVD_SW_PARAM2_BIT1:Off, RSVD_SW_PARAM2_BIT2:Off, RSVD_SW_PARAM2_BIT3:Off, RSVD_SW_PARAM2_BIT4:Off, RSVD_SW_PARAM2_BIT5:Off, RSVD_SW_PARAM2_BIT6:Off, RSVD_SW_PARAM2_BIT7:Off, RSVD_SW_PARAM2_BIT8:Off, RSVD_SW_PARAM2_BIT9:Off, RSVD_SW_PARAM2_BIT10:Off, RSVD_SW_PARAM2_BIT11:Off, RSVD_SW_PARAM2_BIT12:Off, RSVD_SW_PARAM2_BIT13:Off, RSVD_SW_PARAM2_BIT14:Off, RSVD_SW_PARAM2_BIT15:Off, RSVD_SW_PARAM2_BIT16:Off, RSVD_SW_PARAM2_BIT17:Off, RSVD_SW_PARAM2_BIT18:Off, RSVD_SW_PARAM2_BIT19:Off, RSVD_SW_PARAM2_BIT20:Off, RSVD_SW_PARAM2_BIT21:Off, RSVD_SW_PARAM2_BIT22:Off, RSVD_SW_PARAM2_BIT23:Off, RSVD_SW_PARAM2_BIT24:Off, RSVD_SW_PARAM2_BIT25:Off, RSVD_SW_PARAM2_BIT26:Off, RSVD_SW_PARAM2_BIT27:Off, RSVD_SW_PARAM2_BIT28:Off, RSVD_SW_PARAM2_BIT29:Off, RSVD_SW_PARAM2_BIT30:Off, RSVD_SW_PARAM2_BIT31:Off | None | RSVD_SW_PARAM2_BIT0(RSVD_SW_PARAM2_BIT0), RSVD_SW_PARAM2_BIT1(RSVD_SW_PARAM2_BIT1), RSVD_SW_PARAM2_BIT2(RSVD_SW_PARAM2_BIT2), RSVD_SW_PARAM2_BIT3(RSVD_SW_PARAM2_BIT3), RSVD_SW_PARAM2_BIT4(RSVD_SW_PARAM2_BIT4), RSVD_SW_PARAM2_BIT5(RSVD_SW_PARAM2_BIT5), RSVD_SW_PARAM2_BIT6(RSVD_SW_PARAM2_BIT6), RSVD_SW_PARAM2_BIT7(RSVD_SW_PARAM2_BIT7), RSVD_SW_PARAM2_BIT8(RSVD_SW_PARAM2_BIT8), RSVD_SW_PARAM2_BIT9(RSVD_SW_PARAM2_BIT9), RSVD_SW_PARAM2_BIT10(RSVD_SW_PARAM2_BIT10), RSVD_SW_PARAM2_BIT11(RSVD_SW_PARAM2_BIT11), RSVD_SW_PARAM2_BIT12(RSVD_SW_PARAM2_BIT12), RSVD_SW_PARAM2_BIT13(RSVD_SW_PARAM2_BIT13), RSVD_SW_PARAM2_BIT14(RSVD_SW_PARAM2_BIT14), RSVD_SW_PARAM2_BIT15(RSVD_SW_PARAM2_BIT15), RSVD_SW_PARAM2_BIT16(RSVD_SW_PARAM2_BIT16), RSVD_SW_PARAM2_BIT17(RSVD_SW_PARAM2_BIT17), RSVD_SW_PARAM2_BIT18(RSVD_SW_PARAM2_BIT18), RSVD_SW_PARAM2_BIT19(RSVD_SW_PARAM2_BIT19), RSVD_SW_PARAM2_BIT20(RSVD_SW_PARAM2_BIT20), RSVD_SW_PARAM2_BIT21(RSVD_SW_PARAM2_BIT21), RSVD_SW_PARAM2_BIT22(RSVD_SW_PARAM2_BIT22), RSVD_SW_PARAM2_BIT23(RSVD_SW_PARAM2_BIT23), RSVD_SW_PARAM2_BIT24(RSVD_SW_PARAM2_BIT24), RSVD_SW_PARAM2_BIT25(RSVD_SW_PARAM2_BIT25), RSVD_SW_PARAM2_BIT26(RSVD_SW_PARAM2_BIT26), RSVD_SW_PARAM2_BIT27(RSVD_SW_PARAM2_BIT27), RSVD_SW_PARAM2_BIT28(RSVD_SW_PARAM2_BIT28), RSVD_SW_PARAM2_BIT29(RSVD_SW_PARAM2_BIT29), RSVD_SW_PARAM2_BIT30(RSVD_SW_PARAM2_BIT30), RSVD_SW_PARAM2_BIT31(RSVD_SW_PARAM2_BIT31) | P2 | RSVD_SW_PARAM2_BIT0(RSVD_SW_PARAM2_BIT0), RSVD_SW_PARAM2_BIT1(RSVD_SW_PARAM2_BIT1), RSVD_SW_PARAM2_BIT2(RSVD_SW_PARAM2_BIT2), RSVD_SW_PARAM2_BIT3(RSVD_SW_PARAM2_BIT3), RSVD_SW_PARAM2_BIT4(RSVD_SW_PARAM2_BIT4), RSVD_SW_PARAM2_BIT5(RSVD_SW_PARAM2_BIT5), RSVD_SW_PARAM2_BIT6(RSVD_SW_PARAM2_BIT6), RSVD_SW_PARAM2_BIT7(RSVD_SW_PARAM2_BIT7), RSVD_SW_PARAM2_BIT8(RSVD_SW_PARAM2_BIT8), RSVD_SW_PARAM2_BIT9(RSVD_SW_PARAM2_BIT9), RSVD_SW_PARAM2_BIT10(RSVD_SW_PARAM2_BIT10), RSVD_SW_PARAM2_BIT11(RSVD_SW_PARAM2_BIT11), RSVD_SW_PARAM2_BIT12(RSVD_SW_PARAM2_BIT12), RSVD_SW_PARAM2_BIT13(RSVD_SW_PARAM2_BIT13), RSVD_SW_PARAM2_BIT14(RSVD_SW_PARAM2_BIT14), RSVD_SW_PARAM2_BIT15(RSVD_SW_PARAM2_BIT15), RSVD_SW_PARAM2_BIT16(RSVD_SW_PARAM2_BIT16), RSVD_SW_PARAM2_BIT17(RSVD_SW_PARAM2_BIT17), RSVD_SW_PARAM2_BIT18(RSVD_SW_PARAM2_BIT18), RSVD_SW_PARAM2_BIT19(RSVD_SW_PARAM2_BIT19), RSVD_SW_PARAM2_BIT20(RSVD_SW_PARAM2_BIT20), RSVD_SW_PARAM2_BIT21(RSVD_SW_PARAM2_BIT21), RSVD_SW_PARAM2_BIT22(RSVD_SW_PARAM2_BIT22), RSVD_SW_PARAM2_BIT23(RSVD_SW_PARAM2_BIT23), RSVD_SW_PARAM2_BIT24(RSVD_SW_PARAM2_BIT24), RSVD_SW_PARAM2_BIT25(RSVD_SW_PARAM2_BIT25), RSVD_SW_PARAM2_BIT26(RSVD_SW_PARAM2_BIT26), RSVD_SW_PARAM2_BIT27(RSVD_SW_PARAM2_BIT27), RSVD_SW_PARAM2_BIT28(RSVD_SW_PARAM2_BIT28), RSVD_SW_PARAM2_BIT29(RSVD_SW_PARAM2_BIT29), RSVD_SW_PARAM2_BIT30(RSVD_SW_PARAM2_BIT30), RSVD_SW_PARAM2_BIT31(RSVD_SW_PARAM2_BIT31) | Indicates reserved 32-bit switch parameter 2 that is reserved for future requirements. Disuse statement: Reserved parameters are temporarily used in patch versions and will be replaced with new parameters. For example, the ID of a new parameter can signify the parameter function. Therefore, avoid using this parameter. |  | As Design |  |  | No Update
1765 | Additional |  | None | EnodebRsvdParamExt_RsvdSwParam3 | EnodebRsvdParamExt | RsvdSwParam3 | Reserved Switch Parameter 3 | RSVD_SW_PARAM3_BIT0:Off, RSVD_SW_PARAM3_BIT1:Off, RSVD_SW_PARAM3_BIT2:Off, RSVD_SW_PARAM3_BIT3:Off, RSVD_SW_PARAM3_BIT4:Off, RSVD_SW_PARAM3_BIT5:Off, RSVD_SW_PARAM3_BIT6:Off, RSVD_SW_PARAM3_BIT7:Off, RSVD_SW_PARAM3_BIT8:Off, RSVD_SW_PARAM3_BIT9:Off, RSVD_SW_PARAM3_BIT10:Off, RSVD_SW_PARAM3_BIT11:Off, RSVD_SW_PARAM3_BIT12:Off, RSVD_SW_PARAM3_BIT13:Off, RSVD_SW_PARAM3_BIT14:Off, RSVD_SW_PARAM3_BIT15:Off, RSVD_SW_PARAM3_BIT16:Off, RSVD_SW_PARAM3_BIT17:Off, RSVD_SW_PARAM3_BIT18:Off, RSVD_SW_PARAM3_BIT19:Off, RSVD_SW_PARAM3_BIT20:Off, RSVD_SW_PARAM3_BIT21:Off, RSVD_SW_PARAM3_BIT22:Off, RSVD_SW_PARAM3_BIT23:Off, RSVD_SW_PARAM3_BIT24:Off, RSVD_SW_PARAM3_BIT25:Off, RSVD_SW_PARAM3_BIT26:Off, RSVD_SW_PARAM3_BIT27:Off, RSVD_SW_PARAM3_BIT28:Off, RSVD_SW_PARAM3_BIT29:Off, RSVD_SW_PARAM3_BIT30:Off, RSVD_SW_PARAM3_BIT31:Off | None | RSVD_SW_PARAM3_BIT0(RSVD_SW_PARAM3_BIT0), RSVD_SW_PARAM3_BIT1(RSVD_SW_PARAM3_BIT1), RSVD_SW_PARAM3_BIT2(RSVD_SW_PARAM3_BIT2), RSVD_SW_PARAM3_BIT3(RSVD_SW_PARAM3_BIT3), RSVD_SW_PARAM3_BIT4(RSVD_SW_PARAM3_BIT4), RSVD_SW_PARAM3_BIT5(RSVD_SW_PARAM3_BIT5), RSVD_SW_PARAM3_BIT6(RSVD_SW_PARAM3_BIT6), RSVD_SW_PARAM3_BIT7(RSVD_SW_PARAM3_BIT7), RSVD_SW_PARAM3_BIT8(RSVD_SW_PARAM3_BIT8), RSVD_SW_PARAM3_BIT9(RSVD_SW_PARAM3_BIT9), RSVD_SW_PARAM3_BIT10(RSVD_SW_PARAM3_BIT10), RSVD_SW_PARAM3_BIT11(RSVD_SW_PARAM3_BIT11), RSVD_SW_PARAM3_BIT12(RSVD_SW_PARAM3_BIT12), RSVD_SW_PARAM3_BIT13(RSVD_SW_PARAM3_BIT13), RSVD_SW_PARAM3_BIT14(RSVD_SW_PARAM3_BIT14), RSVD_SW_PARAM3_BIT15(RSVD_SW_PARAM3_BIT15), RSVD_SW_PARAM3_BIT16(RSVD_SW_PARAM3_BIT16), RSVD_SW_PARAM3_BIT17(RSVD_SW_PARAM3_BIT17), RSVD_SW_PARAM3_BIT18(RSVD_SW_PARAM3_BIT18), RSVD_SW_PARAM3_BIT19(RSVD_SW_PARAM3_BIT19), RSVD_SW_PARAM3_BIT20(RSVD_SW_PARAM3_BIT20), RSVD_SW_PARAM3_BIT21(RSVD_SW_PARAM3_BIT21), RSVD_SW_PARAM3_BIT22(RSVD_SW_PARAM3_BIT22), RSVD_SW_PARAM3_BIT23(RSVD_SW_PARAM3_BIT23), RSVD_SW_PARAM3_BIT24(RSVD_SW_PARAM3_BIT24), RSVD_SW_PARAM3_BIT25(RSVD_SW_PARAM3_BIT25), RSVD_SW_PARAM3_BIT26(RSVD_SW_PARAM3_BIT26), RSVD_SW_PARAM3_BIT27(RSVD_SW_PARAM3_BIT27), RSVD_SW_PARAM3_BIT28(RSVD_SW_PARAM3_BIT28), RSVD_SW_PARAM3_BIT29(RSVD_SW_PARAM3_BIT29), RSVD_SW_PARAM3_BIT30(RSVD_SW_PARAM3_BIT30), RSVD_SW_PARAM3_BIT31(RSVD_SW_PARAM3_BIT31) | P2 | RSVD_SW_PARAM3_BIT0(RSVD_SW_PARAM3_BIT0), RSVD_SW_PARAM3_BIT1(RSVD_SW_PARAM3_BIT1), RSVD_SW_PARAM3_BIT2(RSVD_SW_PARAM3_BIT2), RSVD_SW_PARAM3_BIT3(RSVD_SW_PARAM3_BIT3), RSVD_SW_PARAM3_BIT4(RSVD_SW_PARAM3_BIT4), RSVD_SW_PARAM3_BIT5(RSVD_SW_PARAM3_BIT5), RSVD_SW_PARAM3_BIT6(RSVD_SW_PARAM3_BIT6), RSVD_SW_PARAM3_BIT7(RSVD_SW_PARAM3_BIT7), RSVD_SW_PARAM3_BIT8(RSVD_SW_PARAM3_BIT8), RSVD_SW_PARAM3_BIT9(RSVD_SW_PARAM3_BIT9), RSVD_SW_PARAM3_BIT10(RSVD_SW_PARAM3_BIT10), RSVD_SW_PARAM3_BIT11(RSVD_SW_PARAM3_BIT11), RSVD_SW_PARAM3_BIT12(RSVD_SW_PARAM3_BIT12), RSVD_SW_PARAM3_BIT13(RSVD_SW_PARAM3_BIT13), RSVD_SW_PARAM3_BIT14(RSVD_SW_PARAM3_BIT14), RSVD_SW_PARAM3_BIT15(RSVD_SW_PARAM3_BIT15), RSVD_SW_PARAM3_BIT16(RSVD_SW_PARAM3_BIT16), RSVD_SW_PARAM3_BIT17(RSVD_SW_PARAM3_BIT17), RSVD_SW_PARAM3_BIT18(RSVD_SW_PARAM3_BIT18), RSVD_SW_PARAM3_BIT19(RSVD_SW_PARAM3_BIT19), RSVD_SW_PARAM3_BIT20(RSVD_SW_PARAM3_BIT20), RSVD_SW_PARAM3_BIT21(RSVD_SW_PARAM3_BIT21), RSVD_SW_PARAM3_BIT22(RSVD_SW_PARAM3_BIT22), RSVD_SW_PARAM3_BIT23(RSVD_SW_PARAM3_BIT23), RSVD_SW_PARAM3_BIT24(RSVD_SW_PARAM3_BIT24), RSVD_SW_PARAM3_BIT25(RSVD_SW_PARAM3_BIT25), RSVD_SW_PARAM3_BIT26(RSVD_SW_PARAM3_BIT26), RSVD_SW_PARAM3_BIT27(RSVD_SW_PARAM3_BIT27), RSVD_SW_PARAM3_BIT28(RSVD_SW_PARAM3_BIT28), RSVD_SW_PARAM3_BIT29(RSVD_SW_PARAM3_BIT29), RSVD_SW_PARAM3_BIT30(RSVD_SW_PARAM3_BIT30), RSVD_SW_PARAM3_BIT31(RSVD_SW_PARAM3_BIT31) | Indicates reserved 32-bit switch parameter 3 that is reserved for future requirements. Disuse statement: Reserved parameters are temporarily used in patch versions and will be replaced with new parameters. For example, the ID of a new parameter can signify the parameter function. Therefore, avoid using this parameter. |  | As Design |  |  | No Update
1766 | Additional |  | None | EnodebRsvdParamExt_RsvdSwParam4 | EnodebRsvdParamExt | RsvdSwParam4 | Reserved Switch Parameter 4 | RSVD_SW_PARAM4_BIT0:Off, RSVD_SW_PARAM4_BIT1:Off, RSVD_SW_PARAM4_BIT2:Off, RSVD_SW_PARAM4_BIT3:Off, RSVD_SW_PARAM4_BIT4:Off, RSVD_SW_PARAM4_BIT5:Off, RSVD_SW_PARAM4_BIT6:Off, RSVD_SW_PARAM4_BIT7:Off, RSVD_SW_PARAM4_BIT8:Off, RSVD_SW_PARAM4_BIT9:Off, RSVD_SW_PARAM4_BIT10:Off, RSVD_SW_PARAM4_BIT11:Off, RSVD_SW_PARAM4_BIT12:Off, RSVD_SW_PARAM4_BIT13:Off, RSVD_SW_PARAM4_BIT14:Off, RSVD_SW_PARAM4_BIT15:Off, RSVD_SW_PARAM4_BIT16:Off, RSVD_SW_PARAM4_BIT17:Off, RSVD_SW_PARAM4_BIT18:Off, RSVD_SW_PARAM4_BIT19:Off, RSVD_SW_PARAM4_BIT20:Off, RSVD_SW_PARAM4_BIT21:Off, RSVD_SW_PARAM4_BIT22:Off, RSVD_SW_PARAM4_BIT23:Off, RSVD_SW_PARAM4_BIT24:Off, RSVD_SW_PARAM4_BIT25:Off, RSVD_SW_PARAM4_BIT26:Off, RSVD_SW_PARAM4_BIT27:Off, RSVD_SW_PARAM4_BIT28:Off, RSVD_SW_PARAM4_BIT29:Off, RSVD_SW_PARAM4_BIT30:Off, RSVD_SW_PARAM4_BIT31:Off | None | RSVD_SW_PARAM4_BIT0(RSVD_SW_PARAM4_BIT0), RSVD_SW_PARAM4_BIT1(RSVD_SW_PARAM4_BIT1), RSVD_SW_PARAM4_BIT2(RSVD_SW_PARAM4_BIT2), RSVD_SW_PARAM4_BIT3(RSVD_SW_PARAM4_BIT3), RSVD_SW_PARAM4_BIT4(RSVD_SW_PARAM4_BIT4), RSVD_SW_PARAM4_BIT5(RSVD_SW_PARAM4_BIT5), RSVD_SW_PARAM4_BIT6(RSVD_SW_PARAM4_BIT6), RSVD_SW_PARAM4_BIT7(RSVD_SW_PARAM4_BIT7), RSVD_SW_PARAM4_BIT8(RSVD_SW_PARAM4_BIT8), RSVD_SW_PARAM4_BIT9(RSVD_SW_PARAM4_BIT9), RSVD_SW_PARAM4_BIT10(RSVD_SW_PARAM4_BIT10), RSVD_SW_PARAM4_BIT11(RSVD_SW_PARAM4_BIT11), RSVD_SW_PARAM4_BIT12(RSVD_SW_PARAM4_BIT12), RSVD_SW_PARAM4_BIT13(RSVD_SW_PARAM4_BIT13), RSVD_SW_PARAM4_BIT14(RSVD_SW_PARAM4_BIT14), RSVD_SW_PARAM4_BIT15(RSVD_SW_PARAM4_BIT15), RSVD_SW_PARAM4_BIT16(RSVD_SW_PARAM4_BIT16), RSVD_SW_PARAM4_BIT17(RSVD_SW_PARAM4_BIT17), RSVD_SW_PARAM4_BIT18(RSVD_SW_PARAM4_BIT18), RSVD_SW_PARAM4_BIT19(RSVD_SW_PARAM4_BIT19), RSVD_SW_PARAM4_BIT20(RSVD_SW_PARAM4_BIT20), RSVD_SW_PARAM4_BIT21(RSVD_SW_PARAM4_BIT21), RSVD_SW_PARAM4_BIT22(RSVD_SW_PARAM4_BIT22), RSVD_SW_PARAM4_BIT23(RSVD_SW_PARAM4_BIT23), RSVD_SW_PARAM4_BIT24(RSVD_SW_PARAM4_BIT24), RSVD_SW_PARAM4_BIT25(RSVD_SW_PARAM4_BIT25), RSVD_SW_PARAM4_BIT26(RSVD_SW_PARAM4_BIT26), RSVD_SW_PARAM4_BIT27(RSVD_SW_PARAM4_BIT27), RSVD_SW_PARAM4_BIT28(RSVD_SW_PARAM4_BIT28), RSVD_SW_PARAM4_BIT29(RSVD_SW_PARAM4_BIT29), RSVD_SW_PARAM4_BIT30(RSVD_SW_PARAM4_BIT30), RSVD_SW_PARAM4_BIT31(RSVD_SW_PARAM4_BIT31) | P2 | RSVD_SW_PARAM4_BIT0(RSVD_SW_PARAM4_BIT0), RSVD_SW_PARAM4_BIT1(RSVD_SW_PARAM4_BIT1), RSVD_SW_PARAM4_BIT2(RSVD_SW_PARAM4_BIT2), RSVD_SW_PARAM4_BIT3(RSVD_SW_PARAM4_BIT3), RSVD_SW_PARAM4_BIT4(RSVD_SW_PARAM4_BIT4), RSVD_SW_PARAM4_BIT5(RSVD_SW_PARAM4_BIT5), RSVD_SW_PARAM4_BIT6(RSVD_SW_PARAM4_BIT6), RSVD_SW_PARAM4_BIT7(RSVD_SW_PARAM4_BIT7), RSVD_SW_PARAM4_BIT8(RSVD_SW_PARAM4_BIT8), RSVD_SW_PARAM4_BIT9(RSVD_SW_PARAM4_BIT9), RSVD_SW_PARAM4_BIT10(RSVD_SW_PARAM4_BIT10), RSVD_SW_PARAM4_BIT11(RSVD_SW_PARAM4_BIT11), RSVD_SW_PARAM4_BIT12(RSVD_SW_PARAM4_BIT12), RSVD_SW_PARAM4_BIT13(RSVD_SW_PARAM4_BIT13), RSVD_SW_PARAM4_BIT14(RSVD_SW_PARAM4_BIT14), RSVD_SW_PARAM4_BIT15(RSVD_SW_PARAM4_BIT15), RSVD_SW_PARAM4_BIT16(RSVD_SW_PARAM4_BIT16), RSVD_SW_PARAM4_BIT17(RSVD_SW_PARAM4_BIT17), RSVD_SW_PARAM4_BIT18(RSVD_SW_PARAM4_BIT18), RSVD_SW_PARAM4_BIT19(RSVD_SW_PARAM4_BIT19), RSVD_SW_PARAM4_BIT20(RSVD_SW_PARAM4_BIT20), RSVD_SW_PARAM4_BIT21(RSVD_SW_PARAM4_BIT21), RSVD_SW_PARAM4_BIT22(RSVD_SW_PARAM4_BIT22), RSVD_SW_PARAM4_BIT23(RSVD_SW_PARAM4_BIT23), RSVD_SW_PARAM4_BIT24(RSVD_SW_PARAM4_BIT24), RSVD_SW_PARAM4_BIT25(RSVD_SW_PARAM4_BIT25), RSVD_SW_PARAM4_BIT26(RSVD_SW_PARAM4_BIT26), RSVD_SW_PARAM4_BIT27(RSVD_SW_PARAM4_BIT27), RSVD_SW_PARAM4_BIT28(RSVD_SW_PARAM4_BIT28), RSVD_SW_PARAM4_BIT29(RSVD_SW_PARAM4_BIT29), RSVD_SW_PARAM4_BIT30(RSVD_SW_PARAM4_BIT30), RSVD_SW_PARAM4_BIT31(RSVD_SW_PARAM4_BIT31) | Indicates reserved 32-bit switch parameter 4 that is reserved for future requirements. Disuse statement: Reserved parameters are temporarily used in patch versions and will be replaced with new parameters. For example, the ID of a new parameter can signify the parameter function. Therefore, avoid using this parameter. |  | As Design |  |  | No Update
1767 | Additional |  | None | EnodebRsvdParamExt_RsvdSwParam5 | EnodebRsvdParamExt | RsvdSwParam5 | Reserved Switch Parameter 5 | RSVD_SW_PARAM5_BIT0:Off, RSVD_SW_PARAM5_BIT1:Off, RSVD_SW_PARAM5_BIT2:Off, RSVD_SW_PARAM5_BIT3:Off, RSVD_SW_PARAM5_BIT4:Off, RSVD_SW_PARAM5_BIT5:Off, RSVD_SW_PARAM5_BIT6:Off, RSVD_SW_PARAM5_BIT7:Off, RSVD_SW_PARAM5_BIT8:Off, RSVD_SW_PARAM5_BIT9:Off, RSVD_SW_PARAM5_BIT10:Off, RSVD_SW_PARAM5_BIT11:Off, RSVD_SW_PARAM5_BIT12:Off, RSVD_SW_PARAM5_BIT13:Off, RSVD_SW_PARAM5_BIT14:Off, RSVD_SW_PARAM5_BIT15:Off, RSVD_SW_PARAM5_BIT16:Off, RSVD_SW_PARAM5_BIT17:Off, RSVD_SW_PARAM5_BIT18:Off, RSVD_SW_PARAM5_BIT19:Off, RSVD_SW_PARAM5_BIT20:Off, RSVD_SW_PARAM5_BIT21:Off, RSVD_SW_PARAM5_BIT22:Off, RSVD_SW_PARAM5_BIT23:Off, RSVD_SW_PARAM5_BIT24:Off, RSVD_SW_PARAM5_BIT25:Off, RSVD_SW_PARAM5_BIT26:Off, RSVD_SW_PARAM5_BIT27:Off, RSVD_SW_PARAM5_BIT28:Off, RSVD_SW_PARAM5_BIT29:Off, RSVD_SW_PARAM5_BIT30:Off, RSVD_SW_PARAM5_BIT31:Off | None | RSVD_SW_PARAM5_BIT0(RSVD_SW_PARAM5_BIT0), RSVD_SW_PARAM5_BIT1(RSVD_SW_PARAM5_BIT1), RSVD_SW_PARAM5_BIT2(RSVD_SW_PARAM5_BIT2), RSVD_SW_PARAM5_BIT3(RSVD_SW_PARAM5_BIT3), RSVD_SW_PARAM5_BIT4(RSVD_SW_PARAM5_BIT4), RSVD_SW_PARAM5_BIT5(RSVD_SW_PARAM5_BIT5), RSVD_SW_PARAM5_BIT6(RSVD_SW_PARAM5_BIT6), RSVD_SW_PARAM5_BIT7(RSVD_SW_PARAM5_BIT7), RSVD_SW_PARAM5_BIT8(RSVD_SW_PARAM5_BIT8), RSVD_SW_PARAM5_BIT9(RSVD_SW_PARAM5_BIT9), RSVD_SW_PARAM5_BIT10(RSVD_SW_PARAM5_BIT10), RSVD_SW_PARAM5_BIT11(RSVD_SW_PARAM5_BIT11), RSVD_SW_PARAM5_BIT12(RSVD_SW_PARAM5_BIT12), RSVD_SW_PARAM5_BIT13(RSVD_SW_PARAM5_BIT13), RSVD_SW_PARAM5_BIT14(RSVD_SW_PARAM5_BIT14), RSVD_SW_PARAM5_BIT15(RSVD_SW_PARAM5_BIT15), RSVD_SW_PARAM5_BIT16(RSVD_SW_PARAM5_BIT16), RSVD_SW_PARAM5_BIT17(RSVD_SW_PARAM5_BIT17), RSVD_SW_PARAM5_BIT18(RSVD_SW_PARAM5_BIT18), RSVD_SW_PARAM5_BIT19(RSVD_SW_PARAM5_BIT19), RSVD_SW_PARAM5_BIT20(RSVD_SW_PARAM5_BIT20), RSVD_SW_PARAM5_BIT21(RSVD_SW_PARAM5_BIT21), RSVD_SW_PARAM5_BIT22(RSVD_SW_PARAM5_BIT22), RSVD_SW_PARAM5_BIT23(RSVD_SW_PARAM5_BIT23), RSVD_SW_PARAM5_BIT24(RSVD_SW_PARAM5_BIT24), RSVD_SW_PARAM5_BIT25(RSVD_SW_PARAM5_BIT25), RSVD_SW_PARAM5_BIT26(RSVD_SW_PARAM5_BIT26), RSVD_SW_PARAM5_BIT27(RSVD_SW_PARAM5_BIT27), RSVD_SW_PARAM5_BIT28(RSVD_SW_PARAM5_BIT28), RSVD_SW_PARAM5_BIT29(RSVD_SW_PARAM5_BIT29), RSVD_SW_PARAM5_BIT30(RSVD_SW_PARAM5_BIT30), RSVD_SW_PARAM5_BIT31(RSVD_SW_PARAM5_BIT31) | P2 | RSVD_SW_PARAM5_BIT0(RSVD_SW_PARAM5_BIT0), RSVD_SW_PARAM5_BIT1(RSVD_SW_PARAM5_BIT1), RSVD_SW_PARAM5_BIT2(RSVD_SW_PARAM5_BIT2), RSVD_SW_PARAM5_BIT3(RSVD_SW_PARAM5_BIT3), RSVD_SW_PARAM5_BIT4(RSVD_SW_PARAM5_BIT4), RSVD_SW_PARAM5_BIT5(RSVD_SW_PARAM5_BIT5), RSVD_SW_PARAM5_BIT6(RSVD_SW_PARAM5_BIT6), RSVD_SW_PARAM5_BIT7(RSVD_SW_PARAM5_BIT7), RSVD_SW_PARAM5_BIT8(RSVD_SW_PARAM5_BIT8), RSVD_SW_PARAM5_BIT9(RSVD_SW_PARAM5_BIT9), RSVD_SW_PARAM5_BIT10(RSVD_SW_PARAM5_BIT10), RSVD_SW_PARAM5_BIT11(RSVD_SW_PARAM5_BIT11), RSVD_SW_PARAM5_BIT12(RSVD_SW_PARAM5_BIT12), RSVD_SW_PARAM5_BIT13(RSVD_SW_PARAM5_BIT13), RSVD_SW_PARAM5_BIT14(RSVD_SW_PARAM5_BIT14), RSVD_SW_PARAM5_BIT15(RSVD_SW_PARAM5_BIT15), RSVD_SW_PARAM5_BIT16(RSVD_SW_PARAM5_BIT16), RSVD_SW_PARAM5_BIT17(RSVD_SW_PARAM5_BIT17), RSVD_SW_PARAM5_BIT18(RSVD_SW_PARAM5_BIT18), RSVD_SW_PARAM5_BIT19(RSVD_SW_PARAM5_BIT19), RSVD_SW_PARAM5_BIT20(RSVD_SW_PARAM5_BIT20), RSVD_SW_PARAM5_BIT21(RSVD_SW_PARAM5_BIT21), RSVD_SW_PARAM5_BIT22(RSVD_SW_PARAM5_BIT22), RSVD_SW_PARAM5_BIT23(RSVD_SW_PARAM5_BIT23), RSVD_SW_PARAM5_BIT24(RSVD_SW_PARAM5_BIT24), RSVD_SW_PARAM5_BIT25(RSVD_SW_PARAM5_BIT25), RSVD_SW_PARAM5_BIT26(RSVD_SW_PARAM5_BIT26), RSVD_SW_PARAM5_BIT27(RSVD_SW_PARAM5_BIT27), RSVD_SW_PARAM5_BIT28(RSVD_SW_PARAM5_BIT28), RSVD_SW_PARAM5_BIT29(RSVD_SW_PARAM5_BIT29), RSVD_SW_PARAM5_BIT30(RSVD_SW_PARAM5_BIT30), RSVD_SW_PARAM5_BIT31(RSVD_SW_PARAM5_BIT31) | Indicates reserved 32-bit switch parameter 5 that is reserved for future requirements. Disuse statement: Reserved parameters are temporarily used in patch versions and will be replaced with new parameters. For example, the ID of a new parameter can signify the parameter function. Therefore, avoid using this parameter. |  | As Design |  |  | No Update
1768 | Additional |  | None | EnodebRsvdParamExt_RsvdSwParam6 | EnodebRsvdParamExt | RsvdSwParam6 | Reserved Switch Parameter 6 | RSVD_SW_PARAM6_BIT0:Off, RSVD_SW_PARAM6_BIT1:Off, RSVD_SW_PARAM6_BIT2:Off, RSVD_SW_PARAM6_BIT3:Off, RSVD_SW_PARAM6_BIT4:Off, RSVD_SW_PARAM6_BIT5:Off, RSVD_SW_PARAM6_BIT6:Off, RSVD_SW_PARAM6_BIT7:Off, RSVD_SW_PARAM6_BIT8:Off, RSVD_SW_PARAM6_BIT9:Off, RSVD_SW_PARAM6_BIT10:Off, RSVD_SW_PARAM6_BIT11:Off, RSVD_SW_PARAM6_BIT12:Off, RSVD_SW_PARAM6_BIT13:Off, RSVD_SW_PARAM6_BIT14:Off, RSVD_SW_PARAM6_BIT15:Off, RSVD_SW_PARAM6_BIT16:Off, RSVD_SW_PARAM6_BIT17:Off, RSVD_SW_PARAM6_BIT18:Off, RSVD_SW_PARAM6_BIT19:Off, RSVD_SW_PARAM6_BIT20:Off, RSVD_SW_PARAM6_BIT21:Off, RSVD_SW_PARAM6_BIT22:Off, RSVD_SW_PARAM6_BIT23:Off, RSVD_SW_PARAM6_BIT24:Off, RSVD_SW_PARAM6_BIT25:Off, RSVD_SW_PARAM6_BIT26:Off, RSVD_SW_PARAM6_BIT27:Off, RSVD_SW_PARAM6_BIT28:Off, RSVD_SW_PARAM6_BIT29:Off, RSVD_SW_PARAM6_BIT30:Off, RSVD_SW_PARAM6_BIT31:Off | None | RSVD_SW_PARAM6_BIT0(RSVD_SW_PARAM6_BIT0), RSVD_SW_PARAM6_BIT1(RSVD_SW_PARAM6_BIT1), RSVD_SW_PARAM6_BIT2(RSVD_SW_PARAM6_BIT2), RSVD_SW_PARAM6_BIT3(RSVD_SW_PARAM6_BIT3), RSVD_SW_PARAM6_BIT4(RSVD_SW_PARAM6_BIT4), RSVD_SW_PARAM6_BIT5(RSVD_SW_PARAM6_BIT5), RSVD_SW_PARAM6_BIT6(RSVD_SW_PARAM6_BIT6), RSVD_SW_PARAM6_BIT7(RSVD_SW_PARAM6_BIT7), RSVD_SW_PARAM6_BIT8(RSVD_SW_PARAM6_BIT8), RSVD_SW_PARAM6_BIT9(RSVD_SW_PARAM6_BIT9), RSVD_SW_PARAM6_BIT10(RSVD_SW_PARAM6_BIT10), RSVD_SW_PARAM6_BIT11(RSVD_SW_PARAM6_BIT11), RSVD_SW_PARAM6_BIT12(RSVD_SW_PARAM6_BIT12), RSVD_SW_PARAM6_BIT13(RSVD_SW_PARAM6_BIT13), RSVD_SW_PARAM6_BIT14(RSVD_SW_PARAM6_BIT14), RSVD_SW_PARAM6_BIT15(RSVD_SW_PARAM6_BIT15), RSVD_SW_PARAM6_BIT16(RSVD_SW_PARAM6_BIT16), RSVD_SW_PARAM6_BIT17(RSVD_SW_PARAM6_BIT17), RSVD_SW_PARAM6_BIT18(RSVD_SW_PARAM6_BIT18), RSVD_SW_PARAM6_BIT19(RSVD_SW_PARAM6_BIT19), RSVD_SW_PARAM6_BIT20(RSVD_SW_PARAM6_BIT20), RSVD_SW_PARAM6_BIT21(RSVD_SW_PARAM6_BIT21), RSVD_SW_PARAM6_BIT22(RSVD_SW_PARAM6_BIT22), RSVD_SW_PARAM6_BIT23(RSVD_SW_PARAM6_BIT23), RSVD_SW_PARAM6_BIT24(RSVD_SW_PARAM6_BIT24), RSVD_SW_PARAM6_BIT25(RSVD_SW_PARAM6_BIT25), RSVD_SW_PARAM6_BIT26(RSVD_SW_PARAM6_BIT26), RSVD_SW_PARAM6_BIT27(RSVD_SW_PARAM6_BIT27), RSVD_SW_PARAM6_BIT28(RSVD_SW_PARAM6_BIT28), RSVD_SW_PARAM6_BIT29(RSVD_SW_PARAM6_BIT29), RSVD_SW_PARAM6_BIT30(RSVD_SW_PARAM6_BIT30), RSVD_SW_PARAM6_BIT31(RSVD_SW_PARAM6_BIT31) | P2 | RSVD_SW_PARAM6_BIT0(RSVD_SW_PARAM6_BIT0), RSVD_SW_PARAM6_BIT1(RSVD_SW_PARAM6_BIT1), RSVD_SW_PARAM6_BIT2(RSVD_SW_PARAM6_BIT2), RSVD_SW_PARAM6_BIT3(RSVD_SW_PARAM6_BIT3), RSVD_SW_PARAM6_BIT4(RSVD_SW_PARAM6_BIT4), RSVD_SW_PARAM6_BIT5(RSVD_SW_PARAM6_BIT5), RSVD_SW_PARAM6_BIT6(RSVD_SW_PARAM6_BIT6), RSVD_SW_PARAM6_BIT7(RSVD_SW_PARAM6_BIT7), RSVD_SW_PARAM6_BIT8(RSVD_SW_PARAM6_BIT8), RSVD_SW_PARAM6_BIT9(RSVD_SW_PARAM6_BIT9), RSVD_SW_PARAM6_BIT10(RSVD_SW_PARAM6_BIT10), RSVD_SW_PARAM6_BIT11(RSVD_SW_PARAM6_BIT11), RSVD_SW_PARAM6_BIT12(RSVD_SW_PARAM6_BIT12), RSVD_SW_PARAM6_BIT13(RSVD_SW_PARAM6_BIT13), RSVD_SW_PARAM6_BIT14(RSVD_SW_PARAM6_BIT14), RSVD_SW_PARAM6_BIT15(RSVD_SW_PARAM6_BIT15), RSVD_SW_PARAM6_BIT16(RSVD_SW_PARAM6_BIT16), RSVD_SW_PARAM6_BIT17(RSVD_SW_PARAM6_BIT17), RSVD_SW_PARAM6_BIT18(RSVD_SW_PARAM6_BIT18), RSVD_SW_PARAM6_BIT19(RSVD_SW_PARAM6_BIT19), RSVD_SW_PARAM6_BIT20(RSVD_SW_PARAM6_BIT20), RSVD_SW_PARAM6_BIT21(RSVD_SW_PARAM6_BIT21), RSVD_SW_PARAM6_BIT22(RSVD_SW_PARAM6_BIT22), RSVD_SW_PARAM6_BIT23(RSVD_SW_PARAM6_BIT23), RSVD_SW_PARAM6_BIT24(RSVD_SW_PARAM6_BIT24), RSVD_SW_PARAM6_BIT25(RSVD_SW_PARAM6_BIT25), RSVD_SW_PARAM6_BIT26(RSVD_SW_PARAM6_BIT26), RSVD_SW_PARAM6_BIT27(RSVD_SW_PARAM6_BIT27), RSVD_SW_PARAM6_BIT28(RSVD_SW_PARAM6_BIT28), RSVD_SW_PARAM6_BIT29(RSVD_SW_PARAM6_BIT29), RSVD_SW_PARAM6_BIT30(RSVD_SW_PARAM6_BIT30), RSVD_SW_PARAM6_BIT31(RSVD_SW_PARAM6_BIT31) | Indicates reserved 32-bit switch parameter 6 that is reserved for future requirements. Disuse statement: Reserved parameters are temporarily used in patch versions and will be replaced with new parameters. For example, the ID of a new parameter can signify the parameter function. Therefore, avoid using this parameter. |  | As Design |  |  | No Update
1769 | Additional |  | None | EnodebRsvdParamExt_RsvdSwParam7 | EnodebRsvdParamExt | RsvdSwParam7 | Reserved Switch Parameter 7 | None | None | RSVD_SW_PARAM7_BIT0(RSVD_SW_PARAM7_BIT0), RSVD_SW_PARAM7_BIT1(RSVD_SW_PARAM7_BIT1), RSVD_SW_PARAM7_BIT2(RSVD_SW_PARAM7_BIT2), RSVD_SW_PARAM7_BIT3(RSVD_SW_PARAM7_BIT3), RSVD_SW_PARAM7_BIT4(RSVD_SW_PARAM7_BIT4), RSVD_SW_PARAM7_BIT5(RSVD_SW_PARAM7_BIT5), RSVD_SW_PARAM7_BIT6(RSVD_SW_PARAM7_BIT6), RSVD_SW_PARAM7_BIT7(RSVD_SW_PARAM7_BIT7), RSVD_SW_PARAM7_BIT8(RSVD_SW_PARAM7_BIT8), RSVD_SW_PARAM7_BIT9(RSVD_SW_PARAM7_BIT9), RSVD_SW_PARAM7_BIT10(RSVD_SW_PARAM7_BIT10), RSVD_SW_PARAM7_BIT11(RSVD_SW_PARAM7_BIT11), RSVD_SW_PARAM7_BIT12(RSVD_SW_PARAM7_BIT12), RSVD_SW_PARAM7_BIT13(RSVD_SW_PARAM7_BIT13), RSVD_SW_PARAM7_BIT14(RSVD_SW_PARAM7_BIT14), RSVD_SW_PARAM7_BIT15(RSVD_SW_PARAM7_BIT15), RSVD_SW_PARAM7_BIT16(RSVD_SW_PARAM7_BIT16), RSVD_SW_PARAM7_BIT17(RSVD_SW_PARAM7_BIT17), RSVD_SW_PARAM7_BIT18(RSVD_SW_PARAM7_BIT18), RSVD_SW_PARAM7_BIT19(RSVD_SW_PARAM7_BIT19), RSVD_SW_PARAM7_BIT20(RSVD_SW_PARAM7_BIT20), RSVD_SW_PARAM7_BIT21(RSVD_SW_PARAM7_BIT21), RSVD_SW_PARAM7_BIT22(RSVD_SW_PARAM7_BIT22), RSVD_SW_PARAM7_BIT23(RSVD_SW_PARAM7_BIT23), RSVD_SW_PARAM7_BIT24(RSVD_SW_PARAM7_BIT24), RSVD_SW_PARAM7_BIT25(RSVD_SW_PARAM7_BIT25), RSVD_SW_PARAM7_BIT26(RSVD_SW_PARAM7_BIT26), RSVD_SW_PARAM7_BIT27(RSVD_SW_PARAM7_BIT27), RSVD_SW_PARAM7_BIT28(RSVD_SW_PARAM7_BIT28), RSVD_SW_PARAM7_BIT29(RSVD_SW_PARAM7_BIT29), RSVD_SW_PARAM7_BIT30(RSVD_SW_PARAM7_BIT30), RSVD_SW_PARAM7_BIT31(RSVD_SW_PARAM7_BIT31) | P2 | RSVD_SW_PARAM7_BIT0(RSVD_SW_PARAM7_BIT0), RSVD_SW_PARAM7_BIT1(RSVD_SW_PARAM7_BIT1), RSVD_SW_PARAM7_BIT2(RSVD_SW_PARAM7_BIT2), RSVD_SW_PARAM7_BIT3(RSVD_SW_PARAM7_BIT3), RSVD_SW_PARAM7_BIT4(RSVD_SW_PARAM7_BIT4), RSVD_SW_PARAM7_BIT5(RSVD_SW_PARAM7_BIT5), RSVD_SW_PARAM7_BIT6(RSVD_SW_PARAM7_BIT6), RSVD_SW_PARAM7_BIT7(RSVD_SW_PARAM7_BIT7), RSVD_SW_PARAM7_BIT8(RSVD_SW_PARAM7_BIT8), RSVD_SW_PARAM7_BIT9(RSVD_SW_PARAM7_BIT9), RSVD_SW_PARAM7_BIT10(RSVD_SW_PARAM7_BIT10), RSVD_SW_PARAM7_BIT11(RSVD_SW_PARAM7_BIT11), RSVD_SW_PARAM7_BIT12(RSVD_SW_PARAM7_BIT12), RSVD_SW_PARAM7_BIT13(RSVD_SW_PARAM7_BIT13), RSVD_SW_PARAM7_BIT14(RSVD_SW_PARAM7_BIT14), RSVD_SW_PARAM7_BIT15(RSVD_SW_PARAM7_BIT15), RSVD_SW_PARAM7_BIT16(RSVD_SW_PARAM7_BIT16), RSVD_SW_PARAM7_BIT17(RSVD_SW_PARAM7_BIT17), RSVD_SW_PARAM7_BIT18(RSVD_SW_PARAM7_BIT18), RSVD_SW_PARAM7_BIT19(RSVD_SW_PARAM7_BIT19), RSVD_SW_PARAM7_BIT20(RSVD_SW_PARAM7_BIT20), RSVD_SW_PARAM7_BIT21(RSVD_SW_PARAM7_BIT21), RSVD_SW_PARAM7_BIT22(RSVD_SW_PARAM7_BIT22), RSVD_SW_PARAM7_BIT23(RSVD_SW_PARAM7_BIT23), RSVD_SW_PARAM7_BIT24(RSVD_SW_PARAM7_BIT24), RSVD_SW_PARAM7_BIT25(RSVD_SW_PARAM7_BIT25), RSVD_SW_PARAM7_BIT26(RSVD_SW_PARAM7_BIT26), RSVD_SW_PARAM7_BIT27(RSVD_SW_PARAM7_BIT27), RSVD_SW_PARAM7_BIT28(RSVD_SW_PARAM7_BIT28), RSVD_SW_PARAM7_BIT29(RSVD_SW_PARAM7_BIT29), RSVD_SW_PARAM7_BIT30(RSVD_SW_PARAM7_BIT30), RSVD_SW_PARAM7_BIT31(RSVD_SW_PARAM7_BIT31) | Indicates reserved 32-bit switch parameter 7 that is reserved for future requirements. Disuse statement: Reserved parameters are temporarily used in patch versions and will be replaced with new parameters. For example, the ID of a new parameter can signify the parameter function. Therefore, avoid using this parameter. |  | As Design |  |  | No Update
1770 | Additional |  | RRC Connection Management High Speed Mobility | UeTimerConfig_TimerType | UeTimerConfig | TimerType | Timer Type | None | None | NB_CL0_UE_INACTIVITY_TIMER(NB_CL0_UE_INACTIVITY_TIMER), NB_CL1_UE_INACTIVITY_TIMER(NB_CL1_UE_INACTIVITY_TIMER), NB_CL2_UE_INACTIVITY_TIMER(NB_CL2_UE_INACTIVITY_TIMER), NB_CL0_T310(NB_CL0_T310), NB_CL1_T310(NB_CL1_T310), NB_CL2_T310(NB_CL2_T310), NB_CL0_N310(NB_CL0_N310), NB_CL1_N310(NB_CL1_N310), NB_CL2_N310(NB_CL2_N310), NB_CL0_T311(NB_CL0_T311), NB_CL1_T311(NB_CL1_T311), NB_CL2_T311(NB_CL2_T311), NB_CL0_N311(NB_CL0_N311), NB_CL1_N311(NB_CL1_N311), NB_CL2_N311(NB_CL2_N311) | P2 | NB_CL0_UE_INACTIVITY_TIMER(NB_CL0_UE_INACTIVITY_TIMER), NB_CL1_UE_INACTIVITY_TIMER(NB_CL1_UE_INACTIVITY_TIMER), NB_CL2_UE_INACTIVITY_TIMER(NB_CL2_UE_INACTIVITY_TIMER), NB_CL0_T310(NB_CL0_T310), NB_CL1_T310(NB_CL1_T310), NB_CL2_T310(NB_CL2_T310), NB_CL0_N310(NB_CL0_N310), NB_CL1_N310(NB_CL1_N310), NB_CL2_N310(NB_CL2_N310), NB_CL0_T311(NB_CL0_T311), NB_CL1_T311(NB_CL1_T311), NB_CL2_T311(NB_CL2_T311), NB_CL0_N311(NB_CL0_N311), NB_CL1_N311(NB_CL1_N311), NB_CL2_N311(NB_CL2_N311) | Indicates the timer type. This parameter applies only to NB-IoT. |  | As Design |  |  | No Update
1771 | Additional |  | None | CellDrxSpecialPara_LocalCellId | CellDrxSpecialPara | LocalCellId | Local Cell ID | None | None | 0~255 | P2 | 0~255 | Indicates the local cell ID. It uniquely identifies a cell within an eNodeB. This parameter applies only to LTE FDD and LTE TDD. |  | As Design |  |  | No Update
1772 | Additional |  | None | CellUlpcDedic_LocalCellId | CellUlpcDedic | LocalCellId | Local cell ID | None | None | 0~255 | P2 | 0~255 | Indicates the local ID of the cell. It uniquely identifies a cell within a BS. This parameter applies only to LTE FDD and LTE TDD. |  | As Design |  |  | No Update
1773 | Additional |  | None | CellDlpcPdschPa_LocalCellId | CellDlpcPdschPa | LocalCellId | Local cell ID | None | None | 0~255 | P2 | 0~255 | Indicates the local ID of the cell. It uniquely identifies a cell within an eNodeB. This parameter applies only to LTE FDD and LTE TDD. |  | As Design |  |  | No Update
1774 | Additional |  | None | eNBCellQciRsvdPara_LocalCellId | eNBCellQciRsvdPara | LocalCellId | Local cell ID | None | None | 0~255 | P2 | 0~255 | Indicates the local ID of the cell. It uniquely identifies a cell within an eNodeB. This parameter applies only to LTE FDD and LTE TDD. |  | As Design |  |  | No Update
1775 | Additional |  | None | eNBCellQciRsvdPara_Qci | eNBCellQciRsvdPara | Qci | QoS Class Indication | None | None | 1~9 | P2 | 1~9 | Indicates the QoS class identifier (QCI) of an evolved packet system (EPS) bearer. Different QCIs indicate different QoS requirements, such as the packet delay budget, packet loss rate (PLR) and packet error rate (PER), and resource type (whether the service is a GBR service or not). For details, see Table 6.1.7 in 3GPP TS 23.203. This parameter applies only to LTE FDD and LTE TDD. |  | As Design |  |  | No Update
1776 | Additional |  | None | eNBCellQciRsvdPara_RsvdSwPara0 | eNBCellQciRsvdPara | RsvdSwPara0 | Reserved Switch Parameter 0 | RsvdSwPara0_bit1:Off, RsvdSwPara0_bit2:Off, RsvdSwPara0_bit3:Off, RsvdSwPara0_bit4:Off, RsvdSwPara0_bit5:Off, RsvdSwPara0_bit6:Off, RsvdSwPara0_bit7:Off, RsvdSwPara0_bit8:Off, RsvdSwPara0_bit9:Off, RsvdSwPara0_bit10:Off, RsvdSwPara0_bit11:Off, RsvdSwPara0_bit12:Off, RsvdSwPara0_bit13:Off, RsvdSwPara0_bit14:Off, RsvdSwPara0_bit15:Off, RsvdSwPara0_bit16:Off, RsvdSwPara0_bit17:Off, RsvdSwPara0_bit18:Off, RsvdSwPara0_bit19:Off, RsvdSwPara0_bit20:Off, RsvdSwPara0_bit21:Off, RsvdSwPara0_bit22:Off, RsvdSwPara0_bit23:Off, RsvdSwPara0_bit24:Off, RsvdSwPara0_bit25:Off, RsvdSwPara0_bit26:Off, RsvdSwPara0_bit27:Off, RsvdSwPara0_bit28:Off, RsvdSwPara0_bit29:Off, RsvdSwPara0_bit30:Off, RsvdSwPara0_bit31:Off, RsvdSwPara0_bit32:Off | None | RsvdSwPara0_bit1(ReservedSwitchParameter0_bit1), RsvdSwPara0_bit2(ReservedSwitchParameter0_bit2), RsvdSwPara0_bit3(ReservedSwitchParameter0_bit3), RsvdSwPara0_bit4(ReservedSwitchParameter0_bit4), RsvdSwPara0_bit5(ReservedSwitchParameter0_bit5), RsvdSwPara0_bit6(ReservedSwitchParameter0_bit6), RsvdSwPara0_bit7(ReservedSwitchParameter0_bit7), RsvdSwPara0_bit8(ReservedSwitchParameter0_bit8), RsvdSwPara0_bit9(ReservedSwitchParameter0_bit9), RsvdSwPara0_bit10(ReservedSwitchParameter0_bit10), RsvdSwPara0_bit11(ReservedSwitchParameter0_bit11), RsvdSwPara0_bit12(ReservedSwitchParameter0_bit12), RsvdSwPara0_bit13(ReservedSwitchParameter0_bit13), RsvdSwPara0_bit14(ReservedSwitchParameter0_bit14), RsvdSwPara0_bit15(ReservedSwitchParameter0_bit15), RsvdSwPara0_bit16(ReservedSwitchParameter0_bit16), RsvdSwPara0_bit17(ReservedSwitchParameter0_bit17), RsvdSwPara0_bit18(ReservedSwitchParameter0_bit18), RsvdSwPara0_bit19(ReservedSwitchParameter0_bit19), RsvdSwPara0_bit20(ReservedSwitchParameter0_bit20), RsvdSwPara0_bit21(ReservedSwitchParameter0_bit21), RsvdSwPara0_bit22(ReservedSwitchParameter0_bit22), RsvdSwPara0_bit23(ReservedSwitchParameter0_bit23), RsvdSwPara0_bit24(ReservedSwitchParameter0_bit24), RsvdSwPara0_bit25(ReservedSwitchParameter0_bit25), RsvdSwPara0_bit26(ReservedSwitchParameter0_bit26), RsvdSwPara0_bit27(ReservedSwitchParameter0_bit27), RsvdSwPara0_bit28(ReservedSwitchParameter0_bit28), RsvdSwPara0_bit29(ReservedSwitchParameter0_bit29), RsvdSwPara0_bit30(ReservedSwitchParameter0_bit30), RsvdSwPara0_bit31(ReservedSwitchParameter0_bit31), RsvdSwPara0_bit32(ReservedSwitchParameter0_bit32) | P2 | RsvdSwPara0_bit1(ReservedSwitchParameter0_bit1), RsvdSwPara0_bit2(ReservedSwitchParameter0_bit2), RsvdSwPara0_bit3(ReservedSwitchParameter0_bit3), RsvdSwPara0_bit4(ReservedSwitchParameter0_bit4), RsvdSwPara0_bit5(ReservedSwitchParameter0_bit5), RsvdSwPara0_bit6(ReservedSwitchParameter0_bit6), RsvdSwPara0_bit7(ReservedSwitchParameter0_bit7), RsvdSwPara0_bit8(ReservedSwitchParameter0_bit8), RsvdSwPara0_bit9(ReservedSwitchParameter0_bit9), RsvdSwPara0_bit10(ReservedSwitchParameter0_bit10), RsvdSwPara0_bit11(ReservedSwitchParameter0_bit11), RsvdSwPara0_bit12(ReservedSwitchParameter0_bit12), RsvdSwPara0_bit13(ReservedSwitchParameter0_bit13), RsvdSwPara0_bit14(ReservedSwitchParameter0_bit14), RsvdSwPara0_bit15(ReservedSwitchParameter0_bit15), RsvdSwPara0_bit16(ReservedSwitchParameter0_bit16), RsvdSwPara0_bit17(ReservedSwitchParameter0_bit17), RsvdSwPara0_bit18(ReservedSwitchParameter0_bit18), RsvdSwPara0_bit19(ReservedSwitchParameter0_bit19), RsvdSwPara0_bit20(ReservedSwitchParameter0_bit20), RsvdSwPara0_bit21(ReservedSwitchParameter0_bit21), RsvdSwPara0_bit22(ReservedSwitchParameter0_bit22), RsvdSwPara0_bit23(ReservedSwitchParameter0_bit23), RsvdSwPara0_bit24(ReservedSwitchParameter0_bit24), RsvdSwPara0_bit25(ReservedSwitchParameter0_bit25), RsvdSwPara0_bit26(ReservedSwitchParameter0_bit26), RsvdSwPara0_bit27(ReservedSwitchParameter0_bit27), RsvdSwPara0_bit28(ReservedSwitchParameter0_bit28), RsvdSwPara0_bit29(ReservedSwitchParameter0_bit29), RsvdSwPara0_bit30(ReservedSwitchParameter0_bit30), RsvdSwPara0_bit31(ReservedSwitchParameter0_bit31), RsvdSwPara0_bit32(ReservedSwitchParameter0_bit32) | Indicates reserved 32-bit switch parameter 0 that is reserved for future requirements. Note on parameter replacement: Reserved parameters are temporarily used in patch versions and will be replaced with new parameters. For example, the ID of a new parameter can signify the parameter function. Therefore, avoid using this parameter. |  | As Design |  |  | No Update
1777 | Additional |  | None | eNBCellQciRsvdPara_RsvdSwPara1 | eNBCellQciRsvdPara | RsvdSwPara1 | Reserved Switch Parameter 1 | RsvdSwPara1_bit1:Off, RsvdSwPara1_bit2:Off, RsvdSwPara1_bit3:Off, RsvdSwPara1_bit4:Off, RsvdSwPara1_bit5:Off, RsvdSwPara1_bit6:Off, RsvdSwPara1_bit7:Off, RsvdSwPara1_bit8:Off, RsvdSwPara1_bit9:Off, RsvdSwPara1_bit10:Off, RsvdSwPara1_bit11:Off, RsvdSwPara1_bit12:Off, RsvdSwPara1_bit13:Off, RsvdSwPara1_bit14:Off, RsvdSwPara1_bit15:Off, RsvdSwPara1_bit16:Off, RsvdSwPara1_bit17:Off, RsvdSwPara1_bit18:Off, RsvdSwPara1_bit19:Off, RsvdSwPara1_bit20:Off, RsvdSwPara1_bit21:Off, RsvdSwPara1_bit22:Off, RsvdSwPara1_bit23:Off, RsvdSwPara1_bit24:Off, RsvdSwPara1_bit25:Off, RsvdSwPara1_bit26:Off, RsvdSwPara1_bit27:Off, RsvdSwPara1_bit28:Off, RsvdSwPara1_bit29:Off, RsvdSwPara1_bit30:Off, RsvdSwPara1_bit31:Off, RsvdSwPara1_bit32:Off | None | RsvdSwPara1_bit1(ReservedSwitchParameter1_bit1), RsvdSwPara1_bit2(ReservedSwitchParameter1_bit2), RsvdSwPara1_bit3(ReservedSwitchParameter1_bit3), RsvdSwPara1_bit4(ReservedSwitchParameter1_bit4), RsvdSwPara1_bit5(ReservedSwitchParameter1_bit5), RsvdSwPara1_bit6(ReservedSwitchParameter1_bit6), RsvdSwPara1_bit7(ReservedSwitchParameter1_bit7), RsvdSwPara1_bit8(ReservedSwitchParameter1_bit8), RsvdSwPara1_bit9(ReservedSwitchParameter1_bit9), RsvdSwPara1_bit10(ReservedSwitchParameter1_bit10), RsvdSwPara1_bit11(ReservedSwitchParameter1_bit11), RsvdSwPara1_bit12(ReservedSwitchParameter1_bit12), RsvdSwPara1_bit13(ReservedSwitchParameter1_bit13), RsvdSwPara1_bit14(ReservedSwitchParameter1_bit14), RsvdSwPara1_bit15(ReservedSwitchParameter1_bit15), RsvdSwPara1_bit16(ReservedSwitchParameter1_bit16), RsvdSwPara1_bit17(ReservedSwitchParameter1_bit17), RsvdSwPara1_bit18(ReservedSwitchParameter1_bit18), RsvdSwPara1_bit19(ReservedSwitchParameter1_bit19), RsvdSwPara1_bit20(ReservedSwitchParameter1_bit20), RsvdSwPara1_bit21(ReservedSwitchParameter1_bit21), RsvdSwPara1_bit22(ReservedSwitchParameter1_bit22), RsvdSwPara1_bit23(ReservedSwitchParameter1_bit23), RsvdSwPara1_bit24(ReservedSwitchParameter1_bit24), RsvdSwPara1_bit25(ReservedSwitchParameter1_bit25), RsvdSwPara1_bit26(ReservedSwitchParameter1_bit26), RsvdSwPara1_bit27(ReservedSwitchParameter1_bit27), RsvdSwPara1_bit28(ReservedSwitchParameter1_bit28), RsvdSwPara1_bit29(ReservedSwitchParameter1_bit29), RsvdSwPara1_bit30(ReservedSwitchParameter1_bit30), RsvdSwPara1_bit31(ReservedSwitchParameter1_bit31), RsvdSwPara1_bit32(ReservedSwitchParameter1_bit32) | P2 | RsvdSwPara1_bit1(ReservedSwitchParameter1_bit1), RsvdSwPara1_bit2(ReservedSwitchParameter1_bit2), RsvdSwPara1_bit3(ReservedSwitchParameter1_bit3), RsvdSwPara1_bit4(ReservedSwitchParameter1_bit4), RsvdSwPara1_bit5(ReservedSwitchParameter1_bit5), RsvdSwPara1_bit6(ReservedSwitchParameter1_bit6), RsvdSwPara1_bit7(ReservedSwitchParameter1_bit7), RsvdSwPara1_bit8(ReservedSwitchParameter1_bit8), RsvdSwPara1_bit9(ReservedSwitchParameter1_bit9), RsvdSwPara1_bit10(ReservedSwitchParameter1_bit10), RsvdSwPara1_bit11(ReservedSwitchParameter1_bit11), RsvdSwPara1_bit12(ReservedSwitchParameter1_bit12), RsvdSwPara1_bit13(ReservedSwitchParameter1_bit13), RsvdSwPara1_bit14(ReservedSwitchParameter1_bit14), RsvdSwPara1_bit15(ReservedSwitchParameter1_bit15), RsvdSwPara1_bit16(ReservedSwitchParameter1_bit16), RsvdSwPara1_bit17(ReservedSwitchParameter1_bit17), RsvdSwPara1_bit18(ReservedSwitchParameter1_bit18), RsvdSwPara1_bit19(ReservedSwitchParameter1_bit19), RsvdSwPara1_bit20(ReservedSwitchParameter1_bit20), RsvdSwPara1_bit21(ReservedSwitchParameter1_bit21), RsvdSwPara1_bit22(ReservedSwitchParameter1_bit22), RsvdSwPara1_bit23(ReservedSwitchParameter1_bit23), RsvdSwPara1_bit24(ReservedSwitchParameter1_bit24), RsvdSwPara1_bit25(ReservedSwitchParameter1_bit25), RsvdSwPara1_bit26(ReservedSwitchParameter1_bit26), RsvdSwPara1_bit27(ReservedSwitchParameter1_bit27), RsvdSwPara1_bit28(ReservedSwitchParameter1_bit28), RsvdSwPara1_bit29(ReservedSwitchParameter1_bit29), RsvdSwPara1_bit30(ReservedSwitchParameter1_bit30), RsvdSwPara1_bit31(ReservedSwitchParameter1_bit31), RsvdSwPara1_bit32(ReservedSwitchParameter1_bit32) | Indicates reserved 32-bit switch parameter 1 that is reserved for future requirements. Note on parameter replacement: Reserved parameters are temporarily used in patch versions and will be replaced with new parameters. For example, the ID of a new parameter can signify the parameter function. Therefore, avoid using this parameter. |  | As Design |  |  | No Update
1778 | Additional |  | None | eNBCellQciRsvdPara_RsvdSwPara2 | eNBCellQciRsvdPara | RsvdSwPara2 | Reserved Switch Parameter 2 | RsvdSwPara2_bit1:On, RsvdSwPara2_bit2:On, RsvdSwPara2_bit3:On, RsvdSwPara2_bit4:On, RsvdSwPara2_bit5:On, RsvdSwPara2_bit6:On, RsvdSwPara2_bit7:On, RsvdSwPara2_bit8:On, RsvdSwPara2_bit9:On, RsvdSwPara2_bit10:On, RsvdSwPara2_bit11:On, RsvdSwPara2_bit12:On, RsvdSwPara2_bit13:On, RsvdSwPara2_bit14:On, RsvdSwPara2_bit15:On, RsvdSwPara2_bit16:On, RsvdSwPara2_bit17:On, RsvdSwPara2_bit18:On, RsvdSwPara2_bit19:On, RsvdSwPara2_bit20:On, RsvdSwPara2_bit21:On, RsvdSwPara2_bit22:On, RsvdSwPara2_bit23:On, RsvdSwPara2_bit24:On, RsvdSwPara2_bit25:On, RsvdSwPara2_bit26:On, RsvdSwPara2_bit27:On, RsvdSwPara2_bit28:On, RsvdSwPara2_bit29:On, RsvdSwPara2_bit30:On, RsvdSwPara2_bit31:On, RsvdSwPara2_bit32:On | None | RsvdSwPara2_bit1(ReservedSwitchParameter2_bit1), RsvdSwPara2_bit2(ReservedSwitchParameter2_bit2), RsvdSwPara2_bit3(ReservedSwitchParameter2_bit3), RsvdSwPara2_bit4(ReservedSwitchParameter2_bit4), RsvdSwPara2_bit5(ReservedSwitchParameter2_bit5), RsvdSwPara2_bit6(ReservedSwitchParameter2_bit6), RsvdSwPara2_bit7(ReservedSwitchParameter2_bit7), RsvdSwPara2_bit8(ReservedSwitchParameter2_bit8), RsvdSwPara2_bit9(ReservedSwitchParameter2_bit9), RsvdSwPara2_bit10(ReservedSwitchParameter2_bit10), RsvdSwPara2_bit11(ReservedSwitchParameter2_bit11), RsvdSwPara2_bit12(ReservedSwitchParameter2_bit12), RsvdSwPara2_bit13(ReservedSwitchParameter2_bit13), RsvdSwPara2_bit14(ReservedSwitchParameter2_bit14), RsvdSwPara2_bit15(ReservedSwitchParameter2_bit15), RsvdSwPara2_bit16(ReservedSwitchParameter2_bit16), RsvdSwPara2_bit17(ReservedSwitchParameter2_bit17), RsvdSwPara2_bit18(ReservedSwitchParameter2_bit18), RsvdSwPara2_bit19(ReservedSwitchParameter2_bit19), RsvdSwPara2_bit20(ReservedSwitchParameter2_bit20), RsvdSwPara2_bit21(ReservedSwitchParameter2_bit21), RsvdSwPara2_bit22(ReservedSwitchParameter2_bit22), RsvdSwPara2_bit23(ReservedSwitchParameter2_bit23), RsvdSwPara2_bit24(ReservedSwitchParameter2_bit24), RsvdSwPara2_bit25(ReservedSwitchParameter2_bit25), RsvdSwPara2_bit26(ReservedSwitchParameter2_bit26), RsvdSwPara2_bit27(ReservedSwitchParameter2_bit27), RsvdSwPara2_bit28(ReservedSwitchParameter2_bit28), RsvdSwPara2_bit29(ReservedSwitchParameter2_bit29), RsvdSwPara2_bit30(ReservedSwitchParameter2_bit30), RsvdSwPara2_bit31(ReservedSwitchParameter2_bit31), RsvdSwPara2_bit32(ReservedSwitchParameter2_bit32) | P2 | RsvdSwPara2_bit1(ReservedSwitchParameter2_bit1), RsvdSwPara2_bit2(ReservedSwitchParameter2_bit2), RsvdSwPara2_bit3(ReservedSwitchParameter2_bit3), RsvdSwPara2_bit4(ReservedSwitchParameter2_bit4), RsvdSwPara2_bit5(ReservedSwitchParameter2_bit5), RsvdSwPara2_bit6(ReservedSwitchParameter2_bit6), RsvdSwPara2_bit7(ReservedSwitchParameter2_bit7), RsvdSwPara2_bit8(ReservedSwitchParameter2_bit8), RsvdSwPara2_bit9(ReservedSwitchParameter2_bit9), RsvdSwPara2_bit10(ReservedSwitchParameter2_bit10), RsvdSwPara2_bit11(ReservedSwitchParameter2_bit11), RsvdSwPara2_bit12(ReservedSwitchParameter2_bit12), RsvdSwPara2_bit13(ReservedSwitchParameter2_bit13), RsvdSwPara2_bit14(ReservedSwitchParameter2_bit14), RsvdSwPara2_bit15(ReservedSwitchParameter2_bit15), RsvdSwPara2_bit16(ReservedSwitchParameter2_bit16), RsvdSwPara2_bit17(ReservedSwitchParameter2_bit17), RsvdSwPara2_bit18(ReservedSwitchParameter2_bit18), RsvdSwPara2_bit19(ReservedSwitchParameter2_bit19), RsvdSwPara2_bit20(ReservedSwitchParameter2_bit20), RsvdSwPara2_bit21(ReservedSwitchParameter2_bit21), RsvdSwPara2_bit22(ReservedSwitchParameter2_bit22), RsvdSwPara2_bit23(ReservedSwitchParameter2_bit23), RsvdSwPara2_bit24(ReservedSwitchParameter2_bit24), RsvdSwPara2_bit25(ReservedSwitchParameter2_bit25), RsvdSwPara2_bit26(ReservedSwitchParameter2_bit26), RsvdSwPara2_bit27(ReservedSwitchParameter2_bit27), RsvdSwPara2_bit28(ReservedSwitchParameter2_bit28), RsvdSwPara2_bit29(ReservedSwitchParameter2_bit29), RsvdSwPara2_bit30(ReservedSwitchParameter2_bit30), RsvdSwPara2_bit31(ReservedSwitchParameter2_bit31), RsvdSwPara2_bit32(ReservedSwitchParameter2_bit32) | Indicates reserved 32-bit switch parameter 2 that is reserved for future requirements. Note on parameter replacement: Reserved parameters are temporarily used in patch versions and will be replaced with new parameters. For example, the ID of a new parameter can signify the parameter function. Therefore, avoid using this parameter. |  | As Design |  |  | No Update
1779 | Additional |  | None | eNBCellQciRsvdPara_RsvdPara2 | eNBCellQciRsvdPara | RsvdPara2 | Reserved Parameter 2 | 0 | None | 0~4294967295 | P2 | 0~4294967295 | Indicates reserved parameter 2 that is reserved for future requirements. Note on parameter replacement: Reserved parameters are temporarily used in patch versions and will be replaced with new parameters. For example, the ID of a new parameter can signify the parameter function. Therefore, avoid using this parameter. This parameter applies only to LTE FDD and LTE TDD. |  | As Design |  |  | No Update
1780 | Additional |  | None | eNBCellQciRsvdPara_RsvdPara3 | eNBCellQciRsvdPara | RsvdPara3 | Reserved Parameter 3 | 0 | None | 0~4294967295 | P2 | 0~4294967295 | Indicates reserved parameter 3 that is reserved for future requirements. Note on parameter replacement: Reserved parameters are temporarily used in patch versions and will be replaced with new parameters. For example, the ID of a new parameter can signify the parameter function. Therefore, avoid using this parameter. This parameter applies only to LTE FDD and LTE TDD. |  | As Design |  |  | No Update
1781 | Additional |  | None | eNBCellQciRsvdPara_RsvdPara4 | eNBCellQciRsvdPara | RsvdPara4 | Reserved Parameter 4 | 0 | None | 0~4294967295 | P2 | 0~4294967295 | Indicates reserved parameter 4 that is reserved for future requirements. Note on parameter replacement: Reserved parameters are temporarily used in patch versions and will be replaced with new parameters. For example, the ID of a new parameter can signify the parameter function. Therefore, avoid using this parameter. This parameter applies only to LTE FDD and LTE TDD. |  | As Design |  |  | No Update
1782 | Additional |  | None | eNBCellQciRsvdPara_RsvdPara5 | eNBCellQciRsvdPara | RsvdPara5 | Reserved Parameter 5 | 0 | None | 0~4294967295 | P2 | 0~4294967295 | Indicates reserved parameter 5 that is reserved for future requirements. Note on parameter replacement: Reserved parameters are temporarily used in patch versions and will be replaced with new parameters. For example, the ID of a new parameter can signify the parameter function. Therefore, avoid using this parameter. This parameter applies only to LTE FDD and LTE TDD. |  | As Design |  |  | No Update
1783 | Additional |  | None | eNBCellQciRsvdPara_RsvdPara6 | eNBCellQciRsvdPara | RsvdPara6 | Reserved Parameter 6 | 0 | None | 0~65535 | P2 | 0~65535 | Indicates reserved parameter 6 that is reserved for future requirements. Note on parameter replacement: Reserved parameters are temporarily used in patch versions and will be replaced with new parameters. For example, the ID of a new parameter can signify the parameter function. Therefore, avoid using this parameter. This parameter applies only to LTE FDD and LTE TDD. |  | As Design |  |  | No Update
1784 | Additional |  | None | eNBCellQciRsvdPara_RsvdPara7 | eNBCellQciRsvdPara | RsvdPara7 | Reserved Parameter 7 | 0 | None | 0~65535 | P2 | 0~65535 | Indicates reserved parameter 7 that is reserved for future requirements. Note on parameter replacement: Reserved parameters are temporarily used in patch versions and will be replaced with new parameters. For example, the ID of a new parameter can signify the parameter function. Therefore, avoid using this parameter. This parameter applies only to LTE FDD and LTE TDD. |  | As Design |  |  | No Update
1785 | Additional |  | None | eNBCellQciRsvdPara_RsvdPara8 | eNBCellQciRsvdPara | RsvdPara8 | Reserved Parameter 8 | 0 | None | 0~65535 | P2 | 0~65535 | Indicates reserved parameter 8 that is reserved for future requirements. Note on parameter replacement: Reserved parameters are temporarily used in patch versions and will be replaced with new parameters. For example, the ID of a new parameter can signify the parameter function. Therefore, avoid using this parameter. This parameter applies only to LTE FDD and LTE TDD. |  | As Design |  |  | No Update
1786 | Additional |  | None | eNBCellQciRsvdPara_RsvdPara9 | eNBCellQciRsvdPara | RsvdPara9 | Reserved Parameter 9 | 0 | None | 0~65535 | P2 | 0~65535 | Indicates reserved parameter 9 that is reserved for future requirements. Note on parameter replacement: Reserved parameters are temporarily used in patch versions and will be replaced with new parameters. For example, the ID of a new parameter can signify the parameter function. Therefore, avoid using this parameter. This parameter applies only to LTE FDD and LTE TDD. |  | As Design |  |  | No Update
1787 | Additional |  | None | eNBCellQciRsvdPara_RsvdPara10 | eNBCellQciRsvdPara | RsvdPara10 | Reserved Parameter 10 | 0 | None | 0~65535 | P2 | 0~65535 | Indicates reserved parameter 10 that is reserved for future requirements. Note on parameter replacement: Reserved parameters are temporarily used in patch versions and will be replaced with new parameters. For example, the ID of a new parameter can signify the parameter function. Therefore, avoid using this parameter. This parameter applies only to LTE FDD and LTE TDD. |  | As Design |  |  | No Update
1788 | Additional |  | None | eNBCellQciRsvdPara_RsvdPara11 | eNBCellQciRsvdPara | RsvdPara11 | Reserved Parameter 11 | 0 | None | 0~65535 | P2 | 0~65535 | Indicates reserved parameter 11 that is reserved for future requirements. Note on parameter replacement: Reserved parameters are temporarily used in patch versions and will be replaced with new parameters. For example, the ID of a new parameter can signify the parameter function. Therefore, avoid using this parameter. This parameter applies only to LTE FDD and LTE TDD. |  | As Design |  |  | No Update
1789 | Additional |  | None | eNBCellQciRsvdPara_RsvdPara12 | eNBCellQciRsvdPara | RsvdPara12 | Reserved Parameter 12 | 0 | None | 0~65535 | P2 | 0~65535 | Indicates reserved parameter 12 that is reserved for future requirements. Note on parameter replacement: Reserved parameters are temporarily used in patch versions and will be replaced with new parameters. For example, the ID of a new parameter can signify the parameter function. Therefore, avoid using this parameter. This parameter applies only to LTE FDD and LTE TDD. |  | As Design |  |  | No Update
1790 | Additional |  | None | eNBCellQciRsvdPara_RsvdPara13 | eNBCellQciRsvdPara | RsvdPara13 | Reserved Parameter 13 | 0 | None | 0~65535 | P2 | 0~65535 | Indicates reserved parameter 13 that is reserved for future requirements. Note on parameter replacement: Reserved parameters are temporarily used in patch versions and will be replaced with new parameters. For example, the ID of a new parameter can signify the parameter function. Therefore, avoid using this parameter. This parameter applies only to LTE FDD and LTE TDD. |  | As Design |  |  | No Update
1791 | Additional |  | None | eNBCellQciRsvdPara_RsvdPara15 | eNBCellQciRsvdPara | RsvdPara15 | Reserved Parameter 15 | 0 | None | 0~255 | P2 | 0~255 | Indicates reserved parameter 15 that is reserved for future requirements. Note on parameter replacement: Reserved parameters are temporarily used in patch versions and will be replaced with new parameters. For example, the ID of a new parameter can signify the parameter function. Therefore, avoid using this parameter. This parameter applies only to LTE FDD and LTE TDD. |  | As Design |  |  | No Update
1792 | Additional |  | None | eNBCellQciRsvdPara_RsvdPara16 | eNBCellQciRsvdPara | RsvdPara16 | Reserved Parameter 16 | 0 | None | 0~255 | P2 | 0~255 | Indicates reserved parameter 16 that is reserved for future requirements. Note on parameter replacement: Reserved parameters are temporarily used in patch versions and will be replaced with new parameters. For example, the ID of a new parameter can signify the parameter function. Therefore, avoid using this parameter. This parameter applies only to LTE FDD and LTE TDD. |  | As Design |  |  | No Update
1793 | Additional |  | None | eNBCellQciRsvdPara_RsvdPara17 | eNBCellQciRsvdPara | RsvdPara17 | Reserved Parameter 17 | 0 | None | 0~255 | P2 | 0~255 | Indicates reserved parameter 17 that is reserved for future requirements. Note on parameter replacement: Reserved parameters are temporarily used in patch versions and will be replaced with new parameters. For example, the ID of a new parameter can signify the parameter function. Therefore, avoid using this parameter. This parameter applies only to LTE FDD and LTE TDD. |  | As Design |  |  | No Update
1794 | Additional |  | None | eNBCellQciRsvdPara_RsvdPara18 | eNBCellQciRsvdPara | RsvdPara18 | Reserved Parameter 18 | 0 | None | 0~255 | P2 | 0~255 | Indicates reserved parameter 18 that is reserved for future requirements. Note on parameter replacement: Reserved parameters are temporarily used in patch versions and will be replaced with new parameters. For example, the ID of a new parameter can signify the parameter function. Therefore, avoid using this parameter. This parameter applies only to LTE FDD and LTE TDD. |  | As Design |  |  | No Update
1795 | Additional |  | None | eNBCellQciRsvdPara_RsvdPara19 | eNBCellQciRsvdPara | RsvdPara19 | Reserved Parameter 19 | 0 | None | 0~255 | P2 | 0~255 | Indicates reserved parameter 19 that is reserved for future requirements. Note on parameter replacement: Reserved parameters are temporarily used in patch versions and will be replaced with new parameters. For example, the ID of a new parameter can signify the parameter function. Therefore, avoid using this parameter. This parameter applies only to LTE FDD and LTE TDD. |  | As Design |  |  | No Update
1796 | Additional |  | None | eNBCellQciRsvdPara_RsvdPara20 | eNBCellQciRsvdPara | RsvdPara20 | Reserved Parameter 20 | 0 | None | 0~255 | P2 | 0~255 | Indicates reserved parameter 20 that is reserved for future requirements. Note on parameter replacement: Reserved parameters are temporarily used in patch versions and will be replaced with new parameters. For example, the ID of a new parameter can signify the parameter function. Therefore, avoid using this parameter. This parameter applies only to LTE FDD and LTE TDD. |  | As Design |  |  | No Update
1797 | Additional |  | None | eNBCellQciRsvdPara_RsvdPara21 | eNBCellQciRsvdPara | RsvdPara21 | Reserved Parameter 21 | 0 | None | 0~255 | P2 | 0~255 | Indicates reserved parameter 21 that is reserved for future requirements. Note on parameter replacement: Reserved parameters are temporarily used in patch versions and will be replaced with new parameters. For example, the ID of a new parameter can signify the parameter function. Therefore, avoid using this parameter. This parameter applies only to LTE FDD and LTE TDD. |  | As Design |  |  | No Update
1798 | Additional |  | None | CaMgtCfg_LocalCellId | CaMgtCfg | LocalCellId | Local cell ID | None | None | 0~255 | P2 | 0~255 | Indicates the local ID of the cell. It uniquely identifies a cell within an eNodeB. This parameter applies only to LTE FDD and LTE TDD. |  | As Design |  |  | No Update
1799 | Additional |  | Carrier Aggregation for Downlink 2CC Carrier Aggregation for Downlink 2CC in 40MHz Support for UE Category 6 Flexible CA from Multiple Carriers Inter-eNodeB CA based on Coordinated eNodeB | CaMgtCfg_SerialNumber | CaMgtCfg | SerialNumber | Serial Number | None | None | 0~65535 | P2 | 0~65535 | Indicates the optimal sorting order of a serving cell (PCell and SCell) combination in intelligent selection of serving cell combinations for CA UEs. This parameter applies only to LTE FDD and LTE TDD. |  | As Design |  |  | No Update
1800 | Additional |  | Carrier Aggregation for Downlink 2CC Carrier Aggregation for Downlink 2CC in 40MHz Support for UE Category 6 Flexible CA from Multiple Carriers Carrier Aggregation for Uplink 2CC Inter-eNodeB CA based on Coordinated eNodeB Inter-eNodeB CA Based on Relaxed Backhaul Carrier Aggregation for Downlink 3CC in 40MHz Carrier Aggregation for Downlink 3CC in 60MHz Carrier Aggregation for Downlink 4CC and 5CC | CaMgtCfg_PcellEnodebId | CaMgtCfg | PcellEnodebId | PCell eNodeB ID | None | None | 0~1048575 | P2 | 0~1048575 | Indicates the eNodeB ID of the PCell. This parameter applies only to LTE FDD and LTE TDD. |  | As Design |  |  | No Update
1801 | Additional |  | Carrier Aggregation for Downlink 2CC Carrier Aggregation for Downlink 2CC in 40MHz Support for UE Category 6 Flexible CA from Multiple Carriers Inter-eNodeB CA based on Coordinated eNodeB Carrier Aggregation for Uplink 2CC Inter-eNodeB CA Based on Relaxed Backhaul Carrier Aggregation for Downlink 3CC in 40MHz Carrier Aggregation for Downlink 3CC in 60MHz Carrier Aggregation for Downlink 4CC and 5CC | CaMgtCfg_PcellCellId | CaMgtCfg | PcellCellId | PCell Cell ID | None | None | 0~255 | P2 | 0~255 | Indicates the cell ID of the PCell. This parameter applies only to LTE FDD and LTE TDD. |  | As Design |  |  | No Update
1802 | Additional |  | Carrier Aggregation for Downlink 2CC Carrier Aggregation for Downlink 2CC in 40MHz Support for UE Category 6 Flexible CA from Multiple Carriers Inter-eNodeB CA based on Coordinated eNodeB Carrier Aggregation for Uplink 2CC Inter-eNodeB CA Based on Relaxed Backhaul Carrier Aggregation for Downlink 3CC in 40MHz Carrier Aggregation for Downlink 3CC in 60MHz Carrier Aggregation for Downlink 4CC and 5CC | CaMgtCfg_PcellDlEarfcn | CaMgtCfg | PcellDlEarfcn | PCell Downlink EARFCN | None | None | 0~70545,229376~229575,255144~256143,260894~262143 | P2 | 0~70545,229376~229575,255144~256143,260894~262143 | Indicates the downlink EARFCN of the PCell. This parameter applies only to LTE FDD and LTE TDD. |  | As Design |  |  | No Update
1803 | Additional |  | Carrier Aggregation for Downlink 2CC Carrier Aggregation for Downlink 2CC in 40MHz Support for UE Category 6 Flexible CA from Multiple Carriers Inter-eNodeB CA based on Coordinated eNodeB | CaMgtCfg_Scell1EnodebId | CaMgtCfg | Scell1EnodebId | First SCell eNodeB ID | None | None | 0~7 characters | P2 | 0~7 characters | Indicates the eNodeB ID of the first candidate SCell. This parameter applies only to LTE FDD and LTE TDD. |  | As Design |  |  | No Update
1804 | Additional |  | Carrier Aggregation for Downlink 2CC Carrier Aggregation for Downlink 2CC in 40MHz Support for UE Category 6 Flexible CA from Multiple Carriers Inter-eNodeB CA based on Coordinated eNodeB | CaMgtCfg_Scell1CellId | CaMgtCfg | Scell1CellId | First SCell Cell ID | None | None | 0~4 characters | P2 | 0~4 characters | Indicates the cell ID of the first candidate SCell. This parameter applies only to LTE FDD and LTE TDD. |  | As Design |  |  | No Update
1805 | Additional |  | Carrier Aggregation for Downlink 2CC Carrier Aggregation for Downlink 2CC in 40MHz Support for UE Category 6 Flexible CA from Multiple Carriers Inter-eNodeB CA based on Coordinated eNodeB | CaMgtCfg_Scell1DlEarfcn | CaMgtCfg | Scell1DlEarfcn | First SCell Downlink EARFCN | None | None | 0~6 characters | P2 | 0~6 characters | Indicates the downlink EARFCN of the first candidate SCell. This parameter applies only to LTE FDD and LTE TDD. |  | As Design |  |  | No Update
1806 | Additional |  | Carrier Aggregation for Downlink 2CC Carrier Aggregation for Downlink 2CC in 40MHz Support for UE Category 6 Flexible CA from Multiple Carriers Inter-eNodeB CA based on Coordinated eNodeB | CaMgtCfg_Scell2EnodebId | CaMgtCfg | Scell2EnodebId | Second SCell eNodeB ID | None | None | 0~7 characters | P2 | 0~7 characters | Indicates the eNodeB ID of the second candidate SCell. This parameter applies only to LTE FDD and LTE TDD. |  | As Design |  |  | No Update
1807 | Additional |  | Carrier Aggregation for Downlink 2CC Carrier Aggregation for Downlink 2CC in 40MHz Support for UE Category 6 Flexible CA from Multiple Carriers Inter-eNodeB CA based on Coordinated eNodeB | CaMgtCfg_Scell2CellId | CaMgtCfg | Scell2CellId | Second SCell Cell ID | None | None | 0~4 characters | P2 | 0~4 characters | Indicates the cell ID of the second candidate SCell. This parameter applies only to LTE FDD and LTE TDD. |  | As Design |  |  | No Update
1808 | Additional |  | Carrier Aggregation for Downlink 2CC Carrier Aggregation for Downlink 2CC in 40MHz Support for UE Category 6 Flexible CA from Multiple Carriers Inter-eNodeB CA based on Coordinated eNodeB | CaMgtCfg_Scell2DlEarfcn | CaMgtCfg | Scell2DlEarfcn | Second SCell Downlink EARFCN | None | None | 0~6 characters | P2 | 0~6 characters | Indicates the downlink EARFCN of the second candidate SCell. This parameter applies only to LTE FDD and LTE TDD. |  | As Design |  |  | No Update
1809 | Additional |  | Carrier Aggregation for Downlink 2CC Carrier Aggregation for Downlink 2CC in 40MHz Support for UE Category 6 Flexible CA from Multiple Carriers Inter-eNodeB CA based on Coordinated eNodeB | CaMgtCfg_Scell3EnodebId | CaMgtCfg | Scell3EnodebId | Third SCell eNodeB ID | None | None | 0~7 characters | P2 | 0~7 characters | Indicates the eNodeB ID of the third candidate SCell. This parameter applies only to LTE FDD and LTE TDD. |  | As Design |  |  | No Update
1810 | Additional |  | Carrier Aggregation for Downlink 2CC Carrier Aggregation for Downlink 2CC in 40MHz Support for UE Category 6 Flexible CA from Multiple Carriers Inter-eNodeB CA based on Coordinated eNodeB | CaMgtCfg_Scell3CellId | CaMgtCfg | Scell3CellId | Third SCell Cell ID | None | None | 0~4 characters | P2 | 0~4 characters | Indicates the cell ID of the third candidate SCell. This parameter applies only to LTE FDD and LTE TDD. |  | As Design |  |  | No Update
1811 | Additional |  | Carrier Aggregation for Downlink 2CC Carrier Aggregation for Downlink 2CC in 40MHz Support for UE Category 6 Flexible CA from Multiple Carriers Inter-eNodeB CA based on Coordinated eNodeB | CaMgtCfg_Scell3DlEarfcn | CaMgtCfg | Scell3DlEarfcn | Third SCell Downlink EARFCN | None | None | 0~6 characters | P2 | 0~6 characters | Indicates the downlink EARFCN of the third candidate SCell. This parameter applies only to LTE FDD and LTE TDD. |  | As Design |  |  | No Update
1812 | Additional |  | Carrier Aggregation for Downlink 2CC Carrier Aggregation for Downlink 2CC in 40MHz Support for UE Category 6 Flexible CA from Multiple Carriers Inter-eNodeB CA based on Coordinated eNodeB | CaMgtCfg_Scell4EnodebId | CaMgtCfg | Scell4EnodebId | Fourth SCell eNodeB ID | None | None | 0~7 characters | P2 | 0~7 characters | Indicates the eNodeB ID of the fourth candidate SCell. This parameter applies only to LTE FDD and LTE TDD. |  | As Design |  |  | No Update
1813 | Additional |  | Carrier Aggregation for Downlink 2CC Carrier Aggregation for Downlink 2CC in 40MHz Support for UE Category 6 Flexible CA from Multiple Carriers Inter-eNodeB CA based on Coordinated eNodeB | CaMgtCfg_Scell4CellId | CaMgtCfg | Scell4CellId | Fourth SCell Cell ID | None | None | 0~4 characters | P2 | 0~4 characters | Indicates the cell ID of the fourth candidate SCell. This parameter applies only to LTE FDD and LTE TDD. |  | As Design |  |  | No Update
1814 | Additional |  | Carrier Aggregation for Downlink 2CC Carrier Aggregation for Downlink 2CC in 40MHz Support for UE Category 6 Flexible CA from Multiple Carriers Inter-eNodeB CA based on Coordinated eNodeB | CaMgtCfg_Scell4DlEarfcn | CaMgtCfg | Scell4DlEarfcn | Fourth SCell Downlink EARFCN | None | None | 0~6 characters | P2 | 0~6 characters | Indicates the downlink EARFCN of the fourth candidate SCell. This parameter applies only to LTE FDD and LTE TDD. |  | As Design |  |  | No Update
1815 | Additional |  | None | CellHoParaCfg_LocalCellId | CellHoParaCfg | LocalCellId | Local cell ID | None | None | 0~255 | P2 | 0~255 | Indicates the local identity of the cell. It uniquely identifies a cell within an eNodeB. This parameter applies only to LTE FDD and LTE TDD. |  | As Design |  |  | No Update
1816 | Additional |  | None | GeranInterfArfcn_LocalCellId | GeranInterfArfcn | LocalCellId | Local cell ID | None | None | 0~255 | P2 | 0~255 | Indicates the local ID of the cell. It uniquely identifies a cell within an eNodeB. This parameter applies only to LTE FDD and LTE TDD. |  | As Design |  |  | No Update
1817 | Additional |  | GSM and LTE Buffer Zone Optimization(LTE) | GeranInterfArfcn_InterfGeranCellBcchArfcn | GeranInterfArfcn | InterfGeranCellBcchArfcn | Interference GERAN BCCH ARFCN | None | None | 0~1023 | P2 | 0~1023 | Indicates the ARFCN of the GERAN BCCH whose received signal strength indicator (RSSI) a UE needs to measure to determine whether it is tolerant of the interference from the cells working on this frequency. This parameter applies only to LTE FDD and LTE TDD. |  | As Design |  |  | No Update
1818 | Additional |  | None | CellDlCompAlgo_LocalCellId | CellDlCompAlgo | LocalCellId | LocalCellId | None | None | 0~255 | P2 | 0~255 | Indicates the local ID of the cell. It uniquely identifies a cell within an eNodeB. This parameter applies only to LTE FDD and LTE TDD. |  | As Design |  |  | No Update
1819 | Additional |  | None | CellUlCompAlgo_LocalCellId | CellUlCompAlgo | LocalCellId | LocalCellId | None | None | 0~255 | P2 | 0~255 | Indicates the local ID of the cell. It uniquely identifies a cell within an eNodeB. This parameter applies only to LTE FDD and LTE TDD. |  | As Design |  |  | No Update
1820 | Additional |  | Inter-RAT Load Sharing to UTRAN | QCIUTRANRELATION_LocalCellId | QCIUTRANRELATION | LocalCellId | Local cell ID | None | None | 0~255 | P2 | 0~255 | Indicates the local ID of the cell. It uniquely identifies a cell within an eNodeB. This parameter applies only to LTE FDD and LTE TDD. |  | As Design |  |  | No Update
1821 | Additional |  | Inter-RAT Load Sharing to UTRAN | QCIUTRANRELATION_UtranDlArfcn | QCIUTRANRELATION | UtranDlArfcn | UTRAN Downlink EARFCN | None | None | 0~16383 | P2 | 0~16383 | Indicates the downlink (DL) UTRA absolute radio frequency channel number (UARFCN) associated with the QCI. This parameter applies only to LTE FDD and LTE TDD. |  | As Design |  |  | No Update
1822 | Additional |  | Inter-RAT Load Sharing to UTRAN | QCIUTRANRELATION_QciUtranFreqRelationId | QCIUTRANRELATION | QciUtranFreqRelationId | QCI UTRAN Frequency Relation ID | None | None | 0~9 | P2 | 0~9 | Indicates the ID of the QCI and UTRAN frequency relationship group. This parameter applies only to LTE FDD and LTE TDD. |  | As Design |  |  | No Update
1823 | Additional |  | Inter-RAT Load Sharing to GERAN | QCIGERANRELATION_LocalCellId | QCIGERANRELATION | LocalCellId | Local cell ID | None | None | 0~255 | P2 | 0~255 | Indicates the local ID of the cell. It uniquely identifies a cell within an eNodeB. This parameter applies only to LTE FDD and LTE TDD. |  | As Design |  |  | No Update
1824 | Additional |  | Inter-RAT Load Sharing to GERAN | QCIGERANRELATION_BcchGroupId | QCIGERANRELATION | BcchGroupId | BCCH Group ID | None | None | 0~31 | P2 | 0~31 | Indicates the ID of the GERAN frequency group associated with the QCI. This parameter applies only to LTE FDD and LTE TDD. |  | As Design |  |  | No Update
1825 | Additional |  | Inter-RAT Load Sharing to GERAN | QCIGERANRELATION_QciGeranFreqRelationId | QCIGERANRELATION | QciGeranFreqRelationId | QCI GERAN Frequency Relation ID | None | None | 0~9 | P2 | 0~9 | Indicates the ID of the relationship group of the QCI and the GERAN frequency group. This parameter applies only to LTE FDD and LTE TDD. |  | As Design |  |  | No Update
1826 | Additional |  | Operator Load Based Intra-LTE MLB Load Balancing based on Transport QoS Intra-LTE Load Balancing Intra-LTE User Number Load Balancing | QCIEUTRANRELATION_LocalCellId | QCIEUTRANRELATION | LocalCellId | Local cell ID | None | None | 0~255 | P2 | 0~255 | Indicates the local ID of the cell. It uniquely identifies a cell within an eNodeB. This parameter applies only to LTE FDD and LTE TDD. |  | As Design |  |  | No Update
1827 | Additional |  | Operator Load Based Intra-LTE MLB Load Balancing based on Transport QoS Intra-LTE Load Balancing Intra-LTE User Number Load Balancing | QCIEUTRANRELATION_DlEarfcn | QCIEUTRANRELATION | DlEarfcn | Downlink EARFCN | None | None | 0~70545,229376~229575 | P2 | 0~70545,229376~229575 | Indicates the downlink (DL) E-UTRA absolute radio frequency channel number (EARFCN) associated with the QCI. This parameter applies only to LTE FDD and LTE TDD. |  | As Design |  |  | No Update
1828 | Additional |  | Operator Load Based Intra-LTE MLB Load Balancing based on Transport QoS Intra-LTE Load Balancing Intra-LTE User Number Load Balancing | QCIEUTRANRELATION_QciEutranFreqRelationId | QCIEUTRANRELATION | QciEutranFreqRelationId | QCI Eutran Frequency Relation ID | None | None | 0~9 | P2 | 0~9 | Indicates the ID of the QCI and E-UTRAN frequency relationship group. This parameter applies only to LTE FDD and LTE TDD. |  | As Design |  |  | No Update
1829 | Additional |  | None | DrxParaGroup_LocalCellId | DrxParaGroup | LocalCellId | Local cell ID | None | None | 0~255 | P2 | 0~255 | Indicates the local ID of a cell, which uniquely identifies the cell within an eNodeB. |  | As Design |  |  | No Update
1830 | Additional |  | None | CellDrxPara_LocalCellId | CellDrxPara | LocalCellId | Local cell ID | None | None | 0~255 | P2 | 0~255 | Indicates the local ID of the cell. It uniquely identifies a cell within a BS. |  | As Design |  |  | No Update
1831 | Additional |  | Extended-QCI MCPTT QoS Management E-UTRAN to NG-RAN Traffic Steering | CellQciPara_LocalCellId | CellQciPara | LocalCellId | Local Cell ID | None | None | 0~255 | P2 | 0~255 | Indicates the local ID of a cell. It uniquely identifies a cell within an eNodeB. This parameter applies only to LTE FDD and LTE TDD. |  | As Design |  |  | No Update
1832 | Additional |  | Cell Selection and Re-selection | CellQciPara_ServReselTrgDlEarfcn | CellQciPara | ServReselTrgDlEarfcn | Service-Based Resel Target DL EARFCN | 4294967295 | 4294967295 | 0~70545,229376~229575,4294967295 | P2 | 0~70545,229376~229575,4294967295 | Indicates the downlink EARFCN of the target frequency for service-based cell reselection. The value 4294967295 indicates that the QCI is not configured with the highest intra-RAT frequency cell-reselection priority. If the SPID- or operator-specific cell-reselection priority, PCC anchoring priority, idle mode MLB priority, or NSA DC PCC anchoring priority is configured and any one of these priorities takes effect, this priority is used. If none of the preceding priorities takes effect, the base station sets the cell-reselection priority of a frequency to the highest priority within the E-UTRAN in the idleModeMobilityControlInfo IE used during RRC connection release. This parameter applies only to LTE FDD and LTE TDD. |  | As Design |  |  | No Update
1833 | Additional |  | None | CellMimoParaCfg_LocalCellId | CellMimoParaCfg | LocalCellId | Local cell ID | None | None | 0~255 | P2 | 0~255 | Indicates the local cell ID. It uniquely identifies a cell within an eNodeB. This parameter applies only to LTE FDD and LTE TDD. |  | As Design |  |  | No Update
1834 | Additional |  | None | CellPreallocGroup_LocalCellId | CellPreallocGroup | LocalCellId | Local cell ID | None | None | 0~255 | P2 | 0~255 | Indicates the local ID of the cell. It uniquely identifies a cell within an eNodeB. This parameter applies only to LTE FDD and LTE TDD. |  | As Design |  |  | No Update
1835 | Additional |  | None | CellPreallocGroup_PreallocationParaGroupId | CellPreallocGroup | PreallocationParaGroupId | Preallocation Parameter Group ID | None | None | 0~9 | P2 | 0~9 | Indicates the ID of the parameter group related to preallocations. This parameter applies only to LTE FDD and LTE TDD. |  | As Design |  |  | No Update
1836 | Additional |  | None | CellBfMimoParaCfg_LocalCellId | CellBfMimoParaCfg | LocalCellId | Local cell ID | None | None | 0~255 | P2 | 0~255 | Indicates the local cell ID. It uniquely identifies a cell within an eNodeB. This parameter applies only to LTE FDD and LTE TDD. |  | As Design |  |  | No Update
1837 | Additional |  | None | CellMlbHo_LocalCellId | CellMlbHo | LocalCellId | Local cell ID | None | None | 0~255 | P2 | 0~255 | Indicates the local ID of the cell, which uniquely identifies a cell within an eNodeB. This parameter applies only to LTE FDD and LTE TDD. |  | As Design |  |  | No Update
1838 | Additional |  | Carrier Aggregation for Downlink 2CC Carrier Aggregation for Downlink 2CC in 40MHz Support for UE Category 6 Flexible CA from Multiple Carriers Inter-eNodeB CA based on Coordinated eNodeB | CaGroupSCellCfg_LocalCellId | CaGroupSCellCfg | LocalCellId | Local cell ID | None | None | 0~255 | P2 | 0~255 | Indicates the local ID of the cell, which uniquely identifies a cell within an eNodeB. This parameter applies only to LTE FDD and LTE TDD. |  | As Design |  |  | No Update
1839 | Additional |  | Carrier Aggregation for Downlink 2CC Carrier Aggregation for Downlink 2CC in 40MHz Support for UE Category 6 Flexible CA from Multiple Carriers Inter-eNodeB CA based on Coordinated eNodeB | CaGroupSCellCfg_SCelleNodeBId | CaGroupSCellCfg | SCelleNodeBId | SCell eNodeB ID | None | None | 0~1048575 | P2 | 0~1048575 | Indicates the ID of the eNodeB serving the candidate SCell. This parameter applies only to LTE FDD and LTE TDD. |  | As Design |  |  | No Update
1840 | Additional |  | Carrier Aggregation for Downlink 2CC Carrier Aggregation for Downlink 2CC in 40MHz Support for UE Category 6 Flexible CA from Multiple Carriers Inter-eNodeB CA based on Coordinated eNodeB | CaGroupSCellCfg_SCellLocalCellId | CaGroupSCellCfg | SCellLocalCellId | SCell Local Cell ID | None | None | 0~255 | P2 | 0~255 | Indicates the local cell ID of the candidate SCell. This parameter applies only to LTE FDD and LTE TDD. |  | As Design |  |  | No Update
1841 | Additional |  | None | CellUeMeasControlCfg_LocalCellId | CellUeMeasControlCfg | LocalCellId | Local cell ID | None | None | 0~255 | P2 | 0~255 | Indicates the local ID of the cell. It uniquely identifies a cell within an eNodeB. This parameter applies only to LTE FDD and LTE TDD. |  | As Design |  |  | No Update
1842 | Additional |  | None | CellUciOnPuschPara_LocalCellId | CellUciOnPuschPara | LocalCellId | Local Cell ID | None | None | 0~255 | P2 | 0~255 | Indicates the local cell ID of a cell. It uniquely identifies a cell within an eNodeB. This parameter applies only to LTE FDD and LTE TDD. |  | As Design |  |  | No Update
1843 | Additional |  | Smartphone App-Aware Coordinated Control DRX | UeSpecDrxParaGroup_LocalCellId | UeSpecDrxParaGroup | LocalCellId | Local Cell ID | None | None | 0~255 | P2 | 0~255 | Indicates the local cell ID. It uniquely identifies a cell within an eNodeB. This parameter applies only to LTE FDD and LTE TDD. |  | As Design |  |  | No Update
1844 | Additional |  | Smartphone App-Aware Coordinated Control DRX | UeSpecDrxParaGroup_DrxParaGroupIndex | UeSpecDrxParaGroup | DrxParaGroupIndex | DRX Parameter Group Index | None | None | 1~252 | P2 | 1~252 | Indicates the index of a DRX parameter group. This parameter applies only to LTE FDD and LTE TDD. |  | As Design |  |  | No Update
1845 | Additional |  | None | CellCqiAdaptiveCfg_LocalCellId | CellCqiAdaptiveCfg | LocalCellId | Local Cell ID | None | None | 0~255 | P2 | 0~255 | Indicates the local identity of the cell. It uniquely identifies a cell within an eNodeB. This parameter applies only to LTE FDD and LTE TDD. |  | As Design |  |  | No Update
1846 | Additional |  | None | CellSrsAdaptiveCfg_LocalCellId | CellSrsAdaptiveCfg | LocalCellId | Local Cell ID | None | None | 0~255 | P2 | 0~255 | Indicates the local ID of the cell. It uniquely identifies a cell within an eNodeB. This parameter applies only to LTE FDD and LTE TDD. |  | As Design |  |  | No Update
1847 | Additional |  | None | IntraFreqHoGroup_LocalCellId | IntraFreqHoGroup | LocalCellId | Local cell ID | None | None | 0~255 | P2 | 0~255 | Indicates the local ID of the cell. It uniquely identifies a cell within a BS. This parameter applies only to LTE FDD and LTE TDD. |  | As Design |  |  | No Update
1848 | Additional |  | None | InterFreqHoGroup_LocalCellId | InterFreqHoGroup | LocalCellId | Local cell ID | None | None | 0~255 | P2 | 0~255 | Indicates the local ID of the cell. It uniquely identifies a cell within an eNodeB. This parameter applies only to LTE FDD and LTE TDD. |  | As Design |  |  | No Update
1849 | Additional |  | None | InterRatHoCommGroup_LocalCellId | InterRatHoCommGroup | LocalCellId | Local cell ID | None | None | 0~255 | P2 | 0~255 | Indicates the local ID of the cell. It uniquely identifies a cell within a BS. This parameter applies only to LTE FDD and LTE TDD. |  | As Design |  |  | No Update
1850 | Additional |  | None | InterRatHoGeranGroup_LocalCellId | InterRatHoGeranGroup | LocalCellId | Local cell ID | None | None | 0~255 | P2 | 0~255 | Indicates the local ID of the cell. It uniquely identifies a cell within an eNodeB. This parameter applies only to LTE FDD and LTE TDD. |  | As Design |  |  | No Update
1851 | Additional |  | None | InterRatHoUtranGroup_LocalCellId | InterRatHoUtranGroup | LocalCellId | Local cell ID | None | None | 0~255 | P2 | 0~255 | Indicates the local ID of the cell. It uniquely identifies a cell within an eNodeB. This parameter applies only to LTE FDD and LTE TDD. |  | As Design |  |  | No Update
1852 | Additional |  | None | InterRatHoCdmaHrpdGroup_LocalCellId | InterRatHoCdmaHrpdGroup | LocalCellId | Local cell ID | None | None | 0~255 | P2 | 0~255 | Indicates the local ID of the cell. It uniquely identifies a cell within a BS. This parameter applies only to LTE FDD and LTE TDD. |  | As Design |  |  | No Update
1853 | Additional |  | PS Inter-RAT Mobility between E-UTRAN and CDMA2000 | InterRatHoCdmaHrpdGroup_InterRatHoCdmaHrpdGroupId | InterRatHoCdmaHrpdGroup | InterRatHoCdmaHrpdGroupId | InterRAT handover to CDMA2000HRPD group ID | None | None | 0~9 | P2 | 0~9 | Indicates the ID of the QCI-specific parameter group related to inter-RAT handover to CDMA2000 HRPD. This parameter applies only to LTE FDD and LTE TDD. |  | As Design |  |  | No Update
1854 | Additional |  | None | CellMcPara_LocalCellId | CellMcPara | LocalCellId | Local cell ID | None | None | 0~255 | P2 | 0~255 | Indicates the local ID of the cell, which uniquely identifies a cell within an eNodeB. This parameter applies only to LTE FDD and LTE TDD. |  | As Design |  |  | No Update
1855 | Additional |  | None | LwaMgtCfg_LocalCellId | LwaMgtCfg | LocalCellId | Local Cell ID | None | None | 0~255 | P2 | 0~255 | Indicates the local ID of a cell, which uniquely identifies a cell within an eNodeB. This parameter applies only to LTE FDD and LTE TDD. |  | As Design |  |  | No Update
1856 | Additional |  | Terminal Awareness Differentiation | UeDiffConfig_LocalCellId | UeDiffConfig | LocalCellId | Local cell ID | None | None | 0~255 | P2 | 0~255 | Indicates the local ID of a cell, which uniquely identifies a cell within an eNodeB. This parameter applies only to LTE FDD and LTE TDD. |  | As Design |  |  | No Update
1857 | Additional |  | Terminal Awareness Differentiation | UeDiffConfig_Qci | UeDiffConfig | Qci | QoS Class Indication | None | None | 1,2,3,4,5,6,7,8,9,10~64,65,66,67~68,69,70,71~254 | P2 | 1,2,3,4,5,6,7,8,9,10~64,65,66,67~68,69,70,71~254 | Indicates the QCI of an EPS bearer. Different QCIs represent different QoS specifications such as the packet delay budget, packet error rate, packet loss rate, and resource type (whether the service is a GBR service or not). For details, see Table 6.1.7 in 3GPP TS 23.203. This parameter applies only to LTE FDD and LTE TDD. |  | As Design |  |  | No Update
1858 | Additional |  | Terminal Awareness Differentiation | UeDiffConfig_UeInfoIndex | UeDiffConfig | UeInfoIndex | UE Info Index | None | None | 0~127 | P2 | 0~127 | Indicates the UE information index. This parameter is associated with the Index parameter in the UeCompat MO. This parameter applies only to LTE FDD and LTE TDD. |  | As Design |  |  | No Update
1859 | Additional |  | NSA Networking based on EPC(LTE FDD) NSA Networking based on EPC(LTE TDD) | NsaDcMgmtConfig_LocalCellId | NsaDcMgmtConfig | LocalCellId | Local Cell ID | None | None | 0~255 | P2 | 0~255 | Indicates the local ID of a cell, which uniquely identifies the cell within an eNodeB. This parameter applies only to LTE FDD and LTE TDD. |  | As Design |  |  | No Update
1860 | Additional |  | Intra-eNodeB and Inter-eNodeB Uplink Interference Cancellation | CellUlIcAlgo_LocalCellId | CellUlIcAlgo | LocalCellId | Local Cell ID | None | None | 0~255 | P2 | 0~255 | Indicates the local ID of a cell, which uniquely identifies a cell within an eNodeB. This parameter applies only to LTE FDD and LTE TDD. |  | As Design |  |  | No Update
1861 | Additional |  | eMTC Introduction | CePucchCfg_LocalCellId | CePucchCfg | LocalCellId | Local Cell ID | None | None | 0~255 | P2 | 0~255 | Indicates the local ID of a cell, which uniquely identifies a cell within an eNodeB. This parameter applies only to LTE FDD and LTE TDD. |  | As Design |  |  | No Update
1862 | Additional |  | eMTC Introduction | CePucchCfg_CoverageLevel | CePucchCfg | CoverageLevel | Coverage Level | None | None | COVERAGE_LEVEL0(COVERAGE_LEVEL0), COVERAGE_LEVEL1(COVERAGE_LEVEL1), COVERAGE_LEVEL2(COVERAGE_LEVEL2), COVERAGE_LEVEL3(COVERAGE_LEVEL3) | P2 | COVERAGE_LEVEL0(COVERAGE_LEVEL0), COVERAGE_LEVEL1(COVERAGE_LEVEL1), COVERAGE_LEVEL2(COVERAGE_LEVEL2), COVERAGE_LEVEL3(COVERAGE_LEVEL3) | Indicates the UE's coverage level. COVERAGE_LEVEL0: indicates the UE's coverage level is 0. COVERAGE_LEVEL1: indicates the UE's coverage level is 1. COVERAGE_LEVEL2: indicates the UE's coverage level is 2. COVERAGE_LEVEL3: indicates the UE's coverage level is 3. This parameter applies only to LTE FDD and LTE TDD. |  | As Design |  |  | No Update
1863 | Additional |  | eMTC Introduction | CePucchCfg_EmtcSriPeriodAdaptSw | CePucchCfg | EmtcSriPeriodAdaptSw | eMTC SRI Period Adaptation Switch | OFF(OFF) | This parameter can be set by the eNodeB by default as follows: FDD: CoverageLevel is set to COVERAGE_LEVEL0:OFF(OFF) CoverageLevel is set to COVERAGE_LEVEL1:OFF(OFF) CoverageLevel is set to COVERAGE_LEVEL2:OFF(OFF) CoverageLevel is set to COVERAGE_LEVEL3:OFF(OFF) TDD: CoverageLevel is set to COVERAGE_LEVEL0:OFF(OFF) CoverageLevel is set to COVERAGE_LEVEL1:OFF(OFF) CoverageLevel is set to COVERAGE_LEVEL2:OFF(OFF) CoverageLevel is set to COVERAGE_LEVEL3:OFF(OFF) | OFF(OFF), QCI_ADAPTIVE(QCI_ADAPTIVE), NON_QCI_ADAPTIVE(NON_QCI_ADAPTIVE) | P2 | OFF(OFF), QCI_ADAPTIVE(QCI_ADAPTIVE), NON_QCI_ADAPTIVE(NON_QCI_ADAPTIVE) | Indicates whether to enable SRI period adaptation for eMTC UEs. If this parameter is set to QCI_ADAPTIVE, the SRI period adaptively changes for eMTC UEs based on the cell load and bearers with different QCIs. If this parameter is set to NON_QCI_ADAPTIVE, the SRI period adaptively changes for eMTC UEs based on only the cell load. If the parameter is set to OFF, the SRI period for eMTC UEs is the value of the EmtcSriPeriod parameter in the CellQciPara MO. This parameter applies only to LTE FDD and LTE TDD. |  | As Design |  |  | No Update
1864 | Additional |  | None | CellDmrsCfg_LocalCellId | CellDmrsCfg | LocalCellId | Local Cell ID | None | None | 0~255 | P2 | 0~255 | Indicates the local ID of a cell, which uniquely identifies a cell within an eNodeB. This parameter applies to LTE FDD, LTE TDD, and NB-IoT. |  | As Design |  |  | No Update
1865 | Additional |  | Inter-RAT Mobility from E-UTRAN to NG-RAN E-UTRAN to NG-RAN Traffic Steering Fast Return from E-UTRAN to NG-RAN | InterRatHoNrParamGrp_LocalCellId | InterRatHoNrParamGrp | LocalCellId | Local cell ID | None | None | 0~255 | P2 | 0~255 | Indicates the local ID of a cell, which uniquely identifies the cell within an eNodeB. This parameter applies only to LTE FDD and LTE TDD. |  | As Design |  |  | No Update
1866 | Additional |  | Inter-RAT Mobility from E-UTRAN to NG-RAN E-UTRAN to NG-RAN Traffic Steering Fast Return from E-UTRAN to NG-RAN | InterRatHoNrParamGrp_NrHoParamGroupId | InterRatHoNrParamGrp | NrHoParamGroupId | NR Handover Parameter Group ID | None | None | 0~9 | P2 | 0~9 | Indicates the group ID of parameters for handovers from the E-UTRAN to NR. This parameter applies only to LTE FDD and LTE TDD. |  | As Design |  |  | No Update
1867 | Additional |  | None | CellOpHoCfg_LocalCellId | CellOpHoCfg | LocalCellId | Local cell ID | None | None | 0~255 | P2 | 0~255 | Indicates the local ID of the cell. It uniquely identifies a cell within an eNodeB. This parameter applies only to LTE FDD and LTE TDD. |  | As Design |  |  | No Update
1868 | Additional |  | None | CellOpHoCfg_CnOperatorId | CellOpHoCfg | CnOperatorId | CN Operator ID | None | None | 0~5 | P2 | 0~5 | Indicates the ID of the operator. This parameter applies only to LTE FDD and LTE TDD. |  | As Design |  |  | No Update
1869 | Additional |  | None | DistBasedHO_LocalCellId | DistBasedHO | LocalCellId | Local cell ID | None | None | 0~255 | P2 | 0~255 | Indicates the local identity of the cell. It uniquely identifies a cell within an eNodeB. This parameter applies only to LTE FDD and LTE TDD. |  | As Design |  |  | No Update
1870 | Additional |  | None | RlfTimerConstGroup_LocalCellId | RlfTimerConstGroup | LocalCellId | Local cell ID | None | None | 0~255 | P2 | 0~255 | Indicates the local cell ID. It uniquely identifies a cell within an eNodeB. This parameter applies only to LTE FDD and LTE TDD. |  | As Design |  |  | No Update
1871 | Additional |  | RRC Connection Management | RlfTimerConstGroup_RlfTimerConstGroupId | RlfTimerConstGroup | RlfTimerConstGroupId | RLF timer and constants group ID | None | None | 0~9 | P2 | 0~9 | Indicates the RLF timer and constants group ID. This parameter applies only to LTE FDD and LTE TDD. |  | As Design |  |  | No Update
1872 | Additional |  | None | CellDataComprConfig_LocalCellId | CellDataComprConfig | LocalCellId | Local Cell ID | None | None | 0~255 | P2 | 0~255 | Indicates the local ID of a cell. It uniquely identifies a cell within an eNodeB. This parameter applies only to LTE FDD and LTE TDD. |  | As Design |  |  | No Update
1873 | Additional |  | MOCN Flexible Priority Based Camping Cell Selection and Re-selection RAN Sharing with Common Carrier | NrNFreqSCellOp_LocalCellId | NrNFreqSCellOp | LocalCellId | Local Cell ID | None | None | 0~255 | P2 | 0~255 | Indicates the ID of the local cell. It uniquely identifies a cell within a base station. This parameter applies only to LTE FDD and LTE TDD. |  | As Design |  |  | No Update
1874 | Additional |  | MOCN Flexible Priority Based Camping Cell Selection and Re-selection RAN Sharing with Common Carrier | NrNFreqSCellOp_DlArfcn | NrNFreqSCellOp | DlArfcn | Downlink ARFCN | None | None | 0~3279165 | P2 | 0~3279165 | Indicates the downlink SSB ARFCN of neighboring NR frequency dedicated to the operator of the serving cell. This parameter applies only to LTE FDD and LTE TDD. |  | As Design |  |  | No Update
1875 | Additional |  | MOCN Flexible Priority Based Camping Cell Selection and Re-selection RAN Sharing with Common Carrier | NrNFreqSCellOp_CnOperatorId | NrNFreqSCellOp | CnOperatorId | Cn Operator ID | None | None | 0~5 | P2 | 0~5 | Indicates the ID of an operator. This parameter applies only to LTE FDD and LTE TDD. |  | As Design |  |  | No Update
1876 | Additional |  | None | NsaDcQciParamGroup_LocalCellId | NsaDcQciParamGroup | LocalCellId | Local Cell ID | None | None | 0~255 | P2 | 0~255 | Indicates the local ID of the cell. It uniquely identifies a cell within a base station. This parameter applies only to LTE FDD and LTE TDD. |  | As Design |  |  | No Update
1877 | Additional |  | None | NsaDcQciParamGroup_NsaDcQciParamGroupId | NsaDcQciParamGroup | NsaDcQciParamGroupId | NSA DC QCI Parameter Group ID | None | None | 0~9 | P2 | 0~9 | Indicates the ID of the QCI-specific NSA DC parameter group. This parameter applies only to LTE FDD and LTE TDD. |  | As Design |  |  | No Update
1878 | Additional |  | None | CellQciParaExtension_LocalCellId | CellQciParaExtension | LocalCellId | Local Cell ID | None | None | 0~255 | P2 | 0~255 | Indicates the local ID of the cell. It uniquely identifies a cell within a base station. This parameter applies only to LTE FDD and LTE TDD. |  | As Design |  |  | No Update
1879 | Additional |  | None | CellOpQciPara_LocalCellId | CellOpQciPara | LocalCellId | Local Cell ID | None | None | 0~255 | P2 | 0~255 | Indicates the local ID of a cell. It uniquely identifies a cell within a base station. This parameter applies only to FDD and TDD. |  | As Design |  |  | No Update
1880 | Additional |  | None | CellOpQciPara_CnOperatorId | CellOpQciPara | CnOperatorId | CN Operator ID | None | None | 0~5 | P2 | 0~5 | Indicates the ID of an operator. This parameter applies only to FDD and TDD. |  | As Design |  |  | No Update
1881 | Additional |  | None | CellOpQciPara_Qci | CellOpQciPara | Qci | QoS Class Identifier | None | None | 1,2,3,4,5,6,7,8,9,10~64,65,66,67~68,69,70,71~74,75,76~78,79,80~254 | P2 | 1,2,3,4,5,6,7,8,9,10~64,65,66,67~68,69,70,71~74,75,76~78,79,80~254 | Indicates the QoS class identifier (QCI), which is an attribute of EPS bearers. Different QCIs represent different QoS specifications, such as packet delay, packet loss rate, packet error rate, and service type (whether the service is a GBR service or not). For details, see Table 6.1.7 in 3GPP TS 23.203. This parameter applies only to FDD and TDD. |  | As Design |  |  | No Update
1882 | Additional |  | NSA Networking based on EPC(LTE FDD) NSA Networking based on EPC(LTE TDD) | NrScgFreqMgmt_LocalCellId | NrScgFreqMgmt | LocalCellId | Local Cell ID | None | None | 0~255 | P2 | 0~255 | Indicates the local ID of the cell. It uniquely identifies a cell within a base station. This parameter applies only to FDD and TDD. |  | As Design |  |  | No Update
1883 | Additional |  | NSA Networking based on EPC(LTE FDD) NSA Networking based on EPC(LTE TDD) | NrScgFreqMgmt_ScgDlArfcn | NrScgFreqMgmt | ScgDlArfcn | SCG DL ARFCN | None | None | 0~3279165 | P2 | 0~3279165 | Indicates the downlink SSB frequency number of an NR SCG cell. This parameter applies only to FDD and TDD. |  | As Design |  |  | No Update
1884 | Additional |  | NB-IoT RAN Sharing with Common Carrier NB-IoT RAN Sharing with Dedicated Carrier Data over User Plane | NbSharingPolicy_CnOperatorId | NbSharingPolicy | CnOperatorId | CN Operator ID | None | None | 0~5 | P2 | 0~5 | Indicates the index of the operator. This parameter applies only to NB-IoT. |  | As Design |  |  | No Update
1885 | Additional |  | None | GlobalProcSwitch_PreferSigExtend | GlobalProcSwitch | PreferSigExtend | Prefer Signal Extend Switch | ON(On) | OFF(Off) | OFF(Off), ON(On) | P2 | OFF(Off), ON(On) | This switch is only valid when a UMPT and an LMPT are in one BBU, with the UMPT as the main control board and the LMPT as the extended board. |  | As Design |  |  | No Update
1886 | Additional |  | Carrier Aggregation for Downlink 2CC Carrier Aggregation for Downlink 2CC in 40MHz Support for UE Category 6 Flexible CA from Multiple Carriers Inter-eNodeB CA based on Coordinated eNodeB Mobility Management | GlobalProcSwitch_ProtocolCompatibilitySw | GlobalProcSwitch | ProtocolCompatibilitySw | Protocol Compatibility Switch | CaGapMeasPriOffSwitch:On, CaHoReqWithR9ConfigSwitch:On, AntennaFullConfigSwitch:Off, DrxConfigMsgSwitch:Off, MultiplexingTabSelSwitch:Off, SCellModCaMeasRmvSwitch:On, HoCfgReleaseJudgeSwitch:Off, ScellIndexLimitSwitch:Off, HoWithSccMimoModifySwitch:Off, ForbidHighCapabilitySwitch:Off, UlNasCrossHoCacheSwitch:Off, SCellBlindA2Switch:Off, DrxActiveStatusJudgeOptSwitch:Off, MfbiMeasurementControlSwitch:Off, HighSpeedR14Switch:Off, NrCapabilityParallelQuerySw:On, NsaS1ProcedureConflCompatSw:On, GtpuExtensionHeaderV1530Sw:On, NrB1MeasOptSw:Off, LteNrCapbParallelQuerySw:Off, HoDrbCompatibilitySwitch:Off, X2ApIdExtensionSwitch:Off, CaScellRemovalSwitch:Off, NrGapFrameOffsetRoundDownSw:Off, RmvB1AddScgRrcReconfigCombSw:Off, DlNasBufferOptSwitch:Off, VolteCaScellPreferentialRmvSw:Off, DlNasOrderSwitch:Off | CaGapMeasPriOffSwitch:On, CaHoReqWithR9ConfigSwitch:On, AntennaFullConfigSwitch:Off, MultiplexingTabSelSwitch:Off, DrxConfigMsgSwitch:Off, SCellModCaMeasRmvSwitch:On, HoCfgReleaseJudgeSwitch:Off, ScellIndexLimitSwitch:Off, HoWithSccMimoModifySwitch:On, ForbidHighCapabilitySwitch:Off, UlNasCrossHoCacheSwitch:Off, SCellBlindA2Switch:Off, DrxActiveStatusJudgeOptSwitch:Off, MfbiMeasurementControlSwitch:Off, HighSpeedR14Switch:Off, NrCapabilityParallelQuerySw:On, NsaS1ProcedureConflCompatSw:On, GtpuExtensionHeaderV1530Sw:On, NrB1MeasOptSw:Off, LteNrCapbParallelQuerySw:Off, HoDrbCompatibilitySwitch:On, X2ApIdExtensionSwitch:Off, CaScellRemovalSwitch:Off, NrGapFrameOffsetRoundDownSw:Off, RmvB1AddScgRrcReconfigCombSw:Off, DlNasBufferOptSwitch:Off, VolteCaScellPreferentialRmvSw:Off, DlNasOrderSwitch:Off | CaGapMeasPriOffSwitch(CaGapMeasPriOffSwitch), CaHoReqWithR9ConfigSwitch(CaHoReqWithR9ConfigSwitch), AntennaFullConfigSwitch, DrxConfigMsgSwitch, MultiplexingTabSelSwitch(MultiplexingTabSelSwitch), SCellModCaMeasRmvSwitch(SCellModCaMeasRmvSwitch), HoCfgReleaseJudgeSwitch(HoCfgReleaseJudgeSwitch), ScellIndexLimitSwitch(ScellIndexLimitSwitch), HoWithSccMimoModifySwitch(HoWithSccMimoModifySwitch), ForbidHighCapabilitySwitch(ForbidHighCapabilitySwitch), UlNasCrossHoCacheSwitch(UlNasCrossHoCacheSwitch), SCellBlindA2Switch(SCellBlindA2Switch), DrxActiveStatusJudgeOptSwitch(DrxActiveStatusJudgeOptSwitch), MfbiMeasurementControlSwitch(MfbiMeasurementControlSwitch), HighSpeedR14Switch(HighSpeedR14Switch), NrCapabilityParallelQuerySw(NrCapabilityParallelQuerySw), NsaS1ProcedureConflCompatSw(NsaS1ProcedureConflCompatSw), GtpuExtensionHeaderV1530Sw(GtpuExtensionHeaderV1530Sw), NrB1MeasOptSw(NrB1MeasOptSw), LteNrCapbParallelQuerySw(LteNrCapbParallelQuerySw), HoDrbCompatibilitySwitch(HoDrbCompatibilitySwitch), X2ApIdExtensionSwitch(X2ApIdExtensionSwitch), CaScellRemovalSwitch(CaScellRemovalSwitch), NrGapFrameOffsetRoundDownSw(NrGapFrameOffsetRoundDownSw), RmvB1AddScgRrcReconfigCombSw(RmvB1AddScgRrcReconfigCombSw), DlNasBufferOptSwitch(DlNasBufferOptSwitch), VolteCaScellPreferentialRmvSw(VolteCaScellPreferentialRmvSw), DlNasOrderSwitch(DlNasOrderSwitch) | P2 | CaGapMeasPriOffSwitch(CaGapMeasPriOffSwitch), CaHoReqWithR9ConfigSwitch(CaHoReqWithR9ConfigSwitch), AntennaFullConfigSwitch, DrxConfigMsgSwitch, MultiplexingTabSelSwitch(MultiplexingTabSelSwitch), SCellModCaMeasRmvSwitch(SCellModCaMeasRmvSwitch), HoCfgReleaseJudgeSwitch(HoCfgReleaseJudgeSwitch), ScellIndexLimitSwitch(ScellIndexLimitSwitch), HoWithSccMimoModifySwitch(HoWithSccMimoModifySwitch), ForbidHighCapabilitySwitch(ForbidHighCapabilitySwitch), UlNasCrossHoCacheSwitch(UlNasCrossHoCacheSwitch), SCellBlindA2Switch(SCellBlindA2Switch), DrxActiveStatusJudgeOptSwitch(DrxActiveStatusJudgeOptSwitch), MfbiMeasurementControlSwitch(MfbiMeasurementControlSwitch), HighSpeedR14Switch(HighSpeedR14Switch), NrCapabilityParallelQuerySw(NrCapabilityParallelQuerySw), NsaS1ProcedureConflCompatSw(NsaS1ProcedureConflCompatSw), GtpuExtensionHeaderV1530Sw(GtpuExtensionHeaderV1530Sw), NrB1MeasOptSw(NrB1MeasOptSw), LteNrCapbParallelQuerySw(LteNrCapbParallelQuerySw), HoDrbCompatibilitySwitch(HoDrbCompatibilitySwitch), X2ApIdExtensionSwitch(X2ApIdExtensionSwitch), CaScellRemovalSwitch(CaScellRemovalSwitch), NrGapFrameOffsetRoundDownSw(NrGapFrameOffsetRoundDownSw), RmvB1AddScgRrcReconfigCombSw(RmvB1AddScgRrcReconfigCombSw), DlNasBufferOptSwitch(DlNasBufferOptSwitch), VolteCaScellPreferentialRmvSw(VolteCaScellPreferentialRmvSw), DlNasOrderSwitch(DlNasOrderSwitch) | Indicates whether the eNodeB applies compatibility handling to the protocol-defined procedures. This parameter provides the following options: CaGapMeasPriOffSwitch: Indicates whether the eNodeB preferentially deletes the inter-frequency measurement configuration after SCell-related inter-frequency measurement starts. When the UE supports only 2CC CA, the eNodeB preferentially sends an inter-frequency measurement configuration deletion message if this option is selected. If this option is deselected, the eNodeB preferentially sends the SCell configuration message to the UE after the UE sends an SCell measurement report. Then, the eNodeB sends an A4-related inter-frequency measurement configuration deletion message to the UE. This option applies only to FDD and TDD. CaHoReqWithR9ConfigSwitch: Indicates whether the handover request message sent from the source eNodeB during a handover carries specified IEs defined in 3GPP Release 9. If this option is selected, the message carries the IEs sourceOtherConfig-r9 and ue-ConfigRelease-r9. If this option is deselected, the message does not carry these IEs. This option applies only to FDD and TDD. AntennaFullConfigSwitch: Indicates whether the full configuration function takes effect. When a UE complying with 3GPP Release 10 initiates a handover and the handover request message contains the IE antennaInfo-r10, the setting of this option affects the IEs contained in the handover command message. If this option is selected, the handover command message contains IEs antennaInfo-r8 and fullconfig-r9. If this option is deselected, the handover command message contains the IE antennaInfo-r10. This option applies only to FDD and TDD. DrxConfigMsgSwitch: Indicates whether the eNodeB includes the DRX-Config IE in the RRC Connection Setup message. The messages contain this IE only if this option is selected. This option applies only to FDD and TDD. MultiplexingTabSelSwitch: Indicates the type of the HARQ multiplexing table used by UEs. If this option is selected, the UEs send HARQ feedback in multiplexing mode according to HARQ-ACK Multiplexing Tables 10.1.3-2, 10.1.3-3, and 10.1.3-4 in 3GPP TS 36.213. This option applies only to TDD. SCellModCaMeasRmvSwitch: Indicates whether to delete CA or DC A2 and A6 measurement configurations (A3 measurement configuration for a PSCell) of the UE before changing or deleting the SCell of the UE. If this option is selected, upon receiving an A2 or A6 measurement report (A3 measurement report for a PSCell) from a UE, the eNodeB sends an A2- and A6-related measurement configuration deletion message (A3-related measurement configuration deletion message for a PSCell) to the UE before changing or deleting the SCell of the UE. If this option is deselected, upon receiving the measurement report from a UE, the eNodeB does not send the measurement configuration deletion message to the UE before changing or deleting the SCell of the UE. This option applies only to FDD and TDD. HoCfgReleaseJudgeSwitch: Indicates whether the target eNodeB checks if the release version of the configuration used by the UE from the source eNodeB is later than that of the target eNodeB in an inter-eNodeB handover. Assume that the target eNodeB receives a handover request message from the source eNodeB, and the air interface protocol version of the IE ue-ConfigRelease-r9 contained in the message is later than that of the target eNodeB or the message contains an IE that the target eNodeB does not support. The target eNodeB regards that the release version of the configuration used by the UE is later than that of the target eNodeB and includes the IE fullconfig-r9 in the handover command message if this option is selected. In the preceding scenario, the target eNodeB does not include the IE fullconfig-r9 in the handover command message if this option is deselected. This option applies only to FDD and TDD. ScellIndexLimitSwitch: Indicates the index value assigned to an SCell for a UE. If this option is selected, the index value assigned cannot exceed the maximum number of CCs that can be aggregated for the UE. If this option is deselected, the index value assigned can be any one in the entire SCell index value range. This option applies only to FDD and TDD. HoWithSccMimoModifySwitch: Indicates the method for configuring the MIMO mode of the SCell for the SCell configuration during handovers. If this option is selected, the MIMO mode of the SCell is configured based on the status of initial access. If this option is deselected, the MIMO mode of the SCell is configured based on the status of the handover. This option applies only to FDD and TDD. ForbidHighCapabilitySwitch: Indicates whether the base station forbids capabilities beyond the UE protocol version for defective UEs that comply with 3GPP Release 10 or Release 11. Some defective UEs may report capabilities beyond the UE protocol version. If this option is deselected, capabilities beyond the UE protocol version are allowed to take effect on the base station. If this option is selected, the base station ignores capabilities beyond the UE protocol version that are reported by the UEs. This option applies only to FDD and TDD. UlNasCrossHoCacheSwitch: Indicates whether an eNodeB saves an uplink NAS message in the buffer when a handover process and the message cross. When this option is selected, the eNodeB saves the uplink NAS message in the buffer and then sends it to the MME after the handover finishes. When this option is deselected, the eNodeB does not save the message in the buffer. This option applies only to FDD and TDD. SCellBlindA2Switch: Indicates whether the eNodeB delivers the A2 measurement configuration for SCells to a CA UE after configuring an SCell for the UE in CA-group-based configuration mode in a blind manner. The eNodeB delivers the measurement configuration only if this option is selected. The A2 threshold is always -140 dBm, which is the minimum 3GPP-defined value. This option applies only to FDD and TDD. DrxActiveStatusJudgeOptSwitch: Indicates that the eNodeB evaluates whether subframe n is in DRX active time at the n-5 subframe, whether to receive CQI/PMI/RI/PTI reports on PUCCH at subframe n, and whether to handle false PUCCH detections at subframe n for UEs complying with 3GPP Release 11 or later. If this option is deselected, for UEs complying with 3GPP Release 11 or later, the eNodeB evaluates whether subframe n is in DRX active time at the n-4 subframe. Then, the eNodeB determines whether to receive CQI/PMI/RI/PTI reports on PUCCH at subframe n. If this option is selected, for UEs complying with 3GPP Release 11 or later, the eNodeB evaluates whether subframe n is in DRX active time also at the n-5 subframe. Then, the eNodeB determines whether to receive CQI/PMI/RI/PTI reports on PUCCH at subframe n and whether to handle false PUCCH detections at subframe n. For details, see section 5.7 in 3GPP TS 36.321. This option applies only to FDD and TDD. MfbiMeasurementControlSwitch: Indicates the switch used to control the delivery of inter-frequency measurement configurations in multi-band scenarios. If this option is selected and the carrier frequency belongs to multiple operating bands, the eNodeB delivers only one frequency in the measurement configuration. If this option is deselected, the eNodeB delivers all possible frequencies in the measurement configuration in the preceding scenario. This option applies only to FDD and TDD. HighSpeedR14Switch: Indicates whether to enable the 3GPP Release 14 high speed function. If the option is selected and the HighSpeedFlag parameter in the Cell MO is set to HIGH_SPEED or ULTRA_HIGH_SPEED, the eNodeB includes the 3GPP Release 14 high-speed-related IEs in the system information, handover command, and SCC configuration messages and the 3GPP Release 14 high speed function takes effect. If this option is deselected, the eNodeB does not include the IEs in these messages and the function does not take effect. This option applies only to FDD and TDD. NrCapabilityParallelQuerySw: Indicates whether to enable parallel query of the NR capability. If this option is selected, the eNodeB queries both the NR and EUTRA-NR capabilities using a single UECapabilityEnquiry message during a UE capability query procedure. If this option is deselected, the eNodeB queries either the NR or EUTRA-NR capability using a single UECapabilityEnquiry message. This option applies only to FDD and TDD. NsaS1ProcedureConflCompatSw: If this option is deselected, the eNodeB responds to the following messages sent from an MME with a procedure processing failure with the cause value "Interaction with other procedure" during an NSA DC procedure: E-RAB SETUP REQUEST, E-RAB MODIFY REQUEST, E-RAB RELEASE COMMAND, and UE CONTEXT MODIFICATION REQUEST. If this option is selected, the eNodeB can process these messages and respond with a success during an NSA DC procedure. This option applies only to FDD and TDD. GtpuExtensionHeaderV1530Sw: Indicates whether the eNodeB complies with 3GPP TS 29.281 V15.3.0 or later in terms of the setting of the Next Extension Header Type field in the GTP-U Extension Header. If this option is selected, the eNodeB complies with 3GPP TS 29.281 V15.3.0 or later. When the extension header type is Long PDCP PDU Number, the eNodeB sets the Next Extension Header Type field to the binary number 00000011. If this option is deselected, the eNodeB does not comply with 3GPP TS 29.281 V15.3.0 or later. When the extension header type is Long PDCP PDU Number, the eNodeB sets the Next Extension Header Type field to the binary number 10000010. This option applies only to FDD and TDD. NrB1MeasOptSw: Indicates whether to enable the eNodeB not to configure measurement gaps in NR frequency measurement configurations (related to B1 measurements and measurements of the strongest cell) delivered to an NSA UE and whether to combine the RRC connection reconfiguration messages for the B1 measurement removal and SCG addition procedures for an NSA UE. If this option is selected, the eNodeB does not configure measurement gaps in NR frequency measurement configurations and combines the RRC connection reconfiguration messages for the NR B1 measurement removal and SCG addition procedures. If this option is deselected, the eNodeB configures measurement gaps in the NR frequency measurement configurations and does not combine the RRC connection reconfiguration messages for the NR B1 measurement removal and SCG addition procedures. This option applies only to FDD and TDD. LteNrCapbParallelQuerySw: Indicates whether the eNodeB can query the E-UTRAN, NR, and EUTRAN-NR DC capabilities of an NSA-DC-capable UE through a single UE capability query message. If this option, the NrCapabilityParallelQuerySw option of the ProtocolCompatibilitySw parameter in the GlobalProcSwitch MO, and the CaBandCombQueryOptSwitch option of the ProtocolMsgOptSwitch parameter in the GlobalProcSwitch MO are all selected, the eNodeB can query these capabilities at a time through a single UE capability query message. If this option is deselected, the eNodeB cannot query these capabilities at a time through a single UE capability query message. This option applies only to FDD and TDD. HoDrbCompatibilitySwitch: Indicates whether the eNodeB is compatible with the handover request in which DRB information is contained in the "SourceRB-ConfigSN-NR-r15" IE but not in the "DRB-ToAddModList" IE. The eNodeB is compatible with such a handover request only if this option is selected. This option applies only to FDD and TDD. X2ApIdExtensionSwitch: Indicates whether to use the New eNB UE X2AP ID Extension IE during RRC connection reestablishment without UE context. If this option is selected, the eNodeB does not include the New eNB UE X2AP ID Extension IE in the Retrieve UE Context Request message in the scenario of RRC connection reestablishment without UE context. If this option is deselected, the eNodeB includes the New eNB UE X2AP ID Extension IE in the Retrieve UE Context Request message in the preceding scenario. For details, see 3GPP TS 36.423. This option applies only to FDD and TDD. CaScellRemovalSwitch: Indicates whether to remove the cell that fails to be configured as an SCell for a CA UE during dedicated bearer setup. If this option is selected, the cell that fails to be configured as an SCell for a CA UE during dedicated bearer setup will be removed. If this option is deselected, the cell that fails to be configured as an SCell for a CA UE during dedicated bearer setup will not be removed. This option applies only to FDD and TDD. NrGapFrameOffsetRoundDownSw: Indicates the principle for converting frame offsets into radio frames. When gap-assisted NR frequency measurement is performed on an LTE network, the gap offset needs to be calculated based on the frame offset and NR SSB offset. If this option is selected, the rounding-down principle is used for converting frame offsets into radio frames. If this option is deselected, the rounding-off principle is used for converting frame offsets into radio frames. This option applies only to FDD and TDD. RmvB1AddScgRrcReconfigCombSw: Indicates whether to combine an RRC connection reconfiguration message used to remove B1-related measurement configurations and an RRC connection reconfiguration message used to add an SCG, after an NSA UE sends a gap-assisted NR B1 measurement report. If this option is selected, the two RRC connection reconfiguration messages are combined and delivered in one message. In addition, in NR-coverage-based NSA DC PCC anchoring scenarios, A5-related measurement configurations for NR-coverage-based NSA DC PCC anchoring are also removed through this message. If this option is deselected, the two RRC connection reconfiguration messages are not combined and delivered separately. This option applies only to FDD and TDD. DlNasBufferOptSwitch: Indicates whether to deliver downlink NAS messages after saving them in the buffer during initial UE context setup. If this option is selected, the downlink NAS messages are delivered without being saved in the buffer. If this option is deselected, the downlink NAS messages are saved in the buffer before they are delivered. This option applies only to FDD and TDD. VolteCaScellPreferentialRmvSw: Indicates the sequence of VoLTE bearer setup and CA SCell removal when VoLTE and CA cannot work together. If this option is selected, the eNodeB preferentially performs CA SCell removal. After CA SCell removal is complete, the eNodeB performs VoLTE bearer setup. If this option is deselected, the eNodeB preferentially performs VoLTE bearer setup. After VoLTE bearer setup is complete, the eNodeB performs CA SCell removal. This option applies only to FDD and TDD. DlNasOrderSwitch: Indicates the sequence of delivering DLInformationTransfer messages used to transfer NAS information during an E-RAB modification procedure and the sequence of delivering NAS information during a dedicated bearer setup procedure. If this option is selected, the sequence of delivering DLInformationTransfer messages is the same as that of the "NAS PDU" IEs in the E-RAB MODIFY REQUEST message. During a bearer setup procedure, if the E-RAB SETUP REQUEST message indicates that multiple bearers need to be set up at the same time and the message carries NAS information, the sequence of delivering the NAS information over the air interface is the same as the bearer setup sequence. If this option is deselected, the sequence of delivering DLInformationTransfer messages is the same as the bearer setup sequence. During a bearer setup procedure, if the E-RAB SETUP REQUEST message indicates that multiple bearers need to be set up at the same time and the message carries NAS information, the NAS information corresponding to bearers of emergency calls are delivered first. This option applies only to FDD and TDD. |  | As Design |  |  | No Update
1887 | Additional |  | None | GlobalProcSwitch_X2SctpEstType | GlobalProcSwitch | X2SctpEstType | X2 Sctp Establishment Type | BASED_TNL(Based on TNL) | None | BASED_TNL(Based on TNL), BASED_X2INTERFACE(Based on X2 Interface) | P2 | BASED_TNL(Based on TNL), BASED_X2INTERFACE(Based on X2 Interface) | Indicates the triggering type for establishing an SCTP link for an X2 interface. If this parameter is set to BASED_TNL, the establishment can be triggered based on transport resources. When the CP bearer is subscribed to, the eNodeB initiates the establishment of an SCTP link with the peer eNodeB. If this parameter is set to BASED_X2INTERFACE, the SCTP establishment can be triggered based on the X2 interface. When the conditions for setting up an X2 interface are met, the eNodeB initiates the establishment of an SCTP link with the peer eNodeB. This parameter applies only to LTE FDD and LTE TDD. |  | As Design |  |  | No Update
1888 | Additional |  | Inter-eNodeB CA Based on Relaxed Backhaul Inter-eNodeB VoLTE CoMP Uplink Coverage Improvement for Video | GlobalProcSwitch_ProcTypeForNonIdealServData | GlobalProcSwitch | ProcTypeForNonIdealServData | Service Coord Data Processing Type in Non-ideal Mode | HARD(HARD) | HARD(HARD) | HARD(HARD), SOFT(SOFT) | P2 | HARD(HARD), SOFT(SOFT) | Indicates the mode of processing data related to coordination-based features in non-ideal backhaul mode. If this parameter is set to HARD, data is processed by hardware. If this parameter is set to SOFT, data is processed by software. |  | As Design |  |  | No Update
1889 | Additional |  | None | GlobalProcSwitch_CrsAntPortOptDetResult | GlobalProcSwitch | CrsAntPortOptDetResult | CRS Antenna Port Opt Mapping Detection Result | None | NONE | NA(NA), RUNNING(RUNNING), FAILURE(FAILURE), COMPLETE(COMPLETE), SCENARIO_NOT_SUPPORTED(SCENARIO_NOT_SUPPORTED), FAILURE_HIGHER_PRIORITY_TASK_DISRUPTION(FAILURE_HIGHER_PRIORITY_TASK_DISRUPTION), FAILURE_TIMEOUT(FAILURE_TIMEOUT) | P2 | NA(NA), RUNNING(RUNNING), FAILURE(FAILURE), COMPLETE(COMPLETE), SCENARIO_NOT_SUPPORTED(SCENARIO_NOT_SUPPORTED), FAILURE_HIGHER_PRIORITY_TASK_DISRUPTION(FAILURE_HIGHER_PRIORITY_TASK_DISRUPTION), FAILURE_TIMEOUT(FAILURE_TIMEOUT) | Indicates the CRS antenna port mapping optimization detection result of the cell. This parameter applies only to LTE FDD. |  | As Design |  |  | No Update
1890 | Additional |  | None | GlobalProcSwitch_CurrentCrsAntPortMap | GlobalProcSwitch | CurrentCrsAntPortMap | Current CRS Antenna Port Mapping | None | NONE | NOT_CFG(Not configure), 4T4P_0213(4T4P_0213), 4T4P_0231(4T4P_0231), 4T4P_0123(4T4P_0123), 4T4P_0132(4T4P_0132), 4T4P_0312(4T4P_0312), 4T4P_0321(4T4P_0321), 4T2P_0011(4T2P_0011), 4T2P_0101(4T2P_0101), 4T2P_0110(4T2P_0110) | P2 | NOT_CFG(Not configure), 4T4P_0213(4T4P_0213), 4T4P_0231(4T4P_0231), 4T4P_0123(4T4P_0123), 4T4P_0132(4T4P_0132), 4T4P_0312(4T4P_0312), 4T4P_0321(4T4P_0321), 4T2P_0011(4T2P_0011), 4T2P_0101(4T2P_0101), 4T2P_0110(4T2P_0110) | Indicates the current mapping between cell-specific reference signal (CRS) ports and transmit (TX) channels in an RRU. As defined in 3GPP specifications, the CrsPortNum parameter can be set to CRS_PORT_1, CRS_PORT_2, or CRS_PORT_4. The value CRS_PORT_1 indicates that one CRS port (port 0) is configured. The value CRS_PORT_2 indicates that two CRS ports (ports 0 and 1) are configured. The value CRS_PORT_4 indicates that four CRS ports (ports 0, 1, 2 and 3) are configured. In values of this parameter, mTnP indicates that the number of TX channels configured for a cell is "m" and the number of CRS ports is "n". The parameter value 4TnP_abcd indicates that reference signals transmitted over CRS ports a, b, c, and d are mapped to TX channels 1, 2, 3, and 4 in an RRU, respectively (The TX channel number here is for reference only, and the actual number is R0A to R0D, or others). The parameter value NOT_CFG indicates that the mapping between CRS ports and TX channels in an RRU is not configured, and CRS ports are mapped to TX channels in an RRU in a default manner. This parameter applies only to LTE FDD. |  | As Design |  |  | No Update
1891 | Additional |  | None | GlobalProcSwitch_OptCrsAntPortMap | GlobalProcSwitch | OptCrsAntPortMap | Optimal CRS Antenna Port Mapping | None | NONE | NA(NA), 4T4P_0213(4T4P_0213), 4T4P_0231(4T4P_0231), 4T4P_0123(4T4P_0123), 4T4P_0132(4T4P_0132), 4T4P_0312(4T4P_0312), 4T4P_0321(4T4P_0321), 4T2P_0011(4T2P_0011), 4T2P_0101(4T2P_0101), 4T2P_0110(4T2P_0110) | P2 | NA(NA), 4T4P_0213(4T4P_0213), 4T4P_0231(4T4P_0231), 4T4P_0123(4T4P_0123), 4T4P_0132(4T4P_0132), 4T4P_0312(4T4P_0312), 4T4P_0321(4T4P_0321), 4T2P_0011(4T2P_0011), 4T2P_0101(4T2P_0101), 4T2P_0110(4T2P_0110) | Indicates the optimal mapping between cell-specific reference signal (CRS) ports and transmit (TX) channels in an RRU. As defined in 3GPP specifications, the CrsPortNum parameter can be set to CRS_PORT_1, CRS_PORT_2, or CRS_PORT_4. The value CRS_PORT_1 indicates that one CRS port (port 0) is configured. The value CRS_PORT_2 indicates that two CRS ports (ports 0 and 1) are configured. The value CRS_PORT_4 indicates that four CRS ports (ports 0, 1, 2 and 3) are configured. In values of this parameter, mTnP indicates that the number of TX channels configured for a cell is "m" and the number of CRS ports is "n". The parameter value 4TnP_abcd indicates that reference signals transmitted over CRS ports a, b, c, and d are mapped to TX channels 1, 2, 3, and 4 in an RRU, respectively (The TX channel number here is for reference only, and the actual number is R0A to R0D, or others). The parameter value NOT_CFG indicates that the mapping between CRS ports and TX channels in an RRU is not configured, and CRS ports are mapped to TX channels in an RRU in a default manner. This parameter applies only to LTE FDD. |  | As Design |  |  | No Update
1892 | Additional |  | None | GlobalProcSwitch_CrsOptDetCompletionStatus | GlobalProcSwitch | CrsOptDetCompletionStatus | CRS Opt Det Completion Status | None | None | UNCOMPLETED(UNCOMPLETED), COMPLETED(COMPLETED) | P2 | UNCOMPLETED(UNCOMPLETED), COMPLETED(COMPLETED) | Indicates the detection status of CRS optimization in the entire eNodeB. This parameter applies only to LTE FDD. |  | As Design |  |  | No Update
1893 | Additional |  | None | GlobalProcSwitch_CrsOptDetectionProgress | GlobalProcSwitch | CrsOptDetectionProgress | CRS Optimization Detection Progress | None | None | 0~100 | P2 | 0~100 | Indicates the execution progress of CRS optimization detection in the entire eNodeB. This parameter applies only to LTE FDD. |  | As Design |  |  | No Update
1894 | Additional |  | Star Topology Chain Topology Tree Topology S1-flex | S1Interface_S1InterfaceId | S1Interface | S1InterfaceId | S1 Interface ID | None | None | 0~65534 | P2 | 0~65534 | Indicates the S1 interface ID. If the S1 interface is set up based on the endpoint configuration mode, the value range is 40000 to 65534. If the S1 interface is set up based on the link configuration mode using the MAE or MML commands, the recommended value range is 0 to 39999. |  | As Design |  |  | No Update
1895 | Additional |  | Star Topology Chain Topology Tree Topology S1-flex | S1Interface_S1CpBearerId | S1Interface | S1CpBearerId | S1 Interface CP Bearer ID | None | None | 0~65535,70000~79999 | P2 | 0~65535,70000~79999 | Indicates the ID of the control port bearer for the S1 interface. |  | As Design |  |  | No Update
1896 | Additional |  | Star Topology Chain Topology Tree Topology S1-flex Hybrid RAN Sharing | S1Interface_CnOperatorId | S1Interface | CnOperatorId | CN Operator ID | None | None | 0~5 | P2 | 0~5 | Indicates the ID of the operator that owns the S1 interface. |  | As Design |  |  | No Update
1897 | Additional |  | Star Topology Chain Topology Tree Topology | S1Interface_CtrlMode | S1Interface | CtrlMode | Control Mode | MANUAL_MODE | None | MANUAL_MODE, AUTO_MODE | P2 | MANUAL_MODE, AUTO_MODE | Indicates the control mode of the S1 interface, which determines the control policies of operators and the SON functions on the S1 interface. This parameter is set by the system and cannot be modified by operators. If the S1 interface was set up by operators by using the MAE or MML commands, this parameter is set to MANUAL_MODE and operators can configure the interface. If the S1 interface was set up automatically based on the endpoint configuration mode, then: 1. This parameter is set to AUTO_MODE. 2. Operators can reset, block, and unblock the interface and query the information about the interface. 3. Operators can modify only the Priority parameter. 4. Operators cannot delete the interface. |  | As Design |  |  | No Update
1898 | Additional |  | Star Topology Chain Topology Tree Topology | S1Interface_AutoCfgFlag | S1Interface | AutoCfgFlag | Auto Config Flag | MANUAL_CREATED(Manual Created) | None | MANUAL_CREATED(Manual Created), AUTO_CREATED(Auto Created) | P2 | MANUAL_CREATED(Manual Created), AUTO_CREATED(Auto Created) | Indicates whether the S1 interface was created automatically or manually. This parameter is set by the system and cannot be modified by operators. The system sets this parameter to AUTO_CREATED when the S1 interface was created automatically using SON and to MANUAL_CREATED when the S1 interface was created manually by using the MAE or running MML commands. |  | As Design |  |  | No Update
1899 | Additional |  | Hybrid RAN Sharing | S1Interface_CnOpSharingGroupId | S1Interface | CnOpSharingGroupId | CN Operator Sharing Group ID | 255 | If the eNodeB works in hybrid RAN sharing mode, the recommended value is ranging from 0 to 5; otherwise, set this parameter to the invalid value 255. | 0~5,255 | P2 | 0~5,255 | Indicates the ID of a carrier-sharing operator group that shares the S1Interface MO. If the eNodeB works in hybrid RAN sharing mode, set this parameter to a value within the range from 0 to 5. If the eNodeB works in independent operator mode, RAN sharing with common carriers mode, or RAN sharing with dedicated carriers mode, retain the default value 255, which is an invalid value. |  | As Design |  |  | No Update
1900 | Additional |  | None | S1Interface_S1InterfaceState | S1Interface | S1InterfaceState | S1 Interface State | None | None | Normal(Normal), Abnormal(Abnormal) | P2 | Normal(Normal), Abnormal(Abnormal) | Indicates the status of the S1 interface. |  | As Design |  |  | No Update
1901 | Additional |  | None | S1Interface_S1CpBearerState | S1Interface | S1CpBearerState | S1 CP Bearer State | None | None | Normal(Normal), Abnormal(Abnormal), Blocked(Blocked) | P2 | Normal(Normal), Abnormal(Abnormal), Blocked(Blocked) | Indicates the status of the control port bearer for the S1 interface. |  | As Design |  |  | No Update
1902 | Additional |  | None | S1Interface_MmeIsOverLoad | S1Interface | MmeIsOverLoad | MME Is Overloaded | None | None | FALSE(FALSE), TRUE(TRUE), NULL(NULL) | P2 | FALSE(FALSE), TRUE(TRUE), NULL(NULL) | Indicates whether the MME connected to the eNodeB over the S1 interface is overloaded. This parameter is valid after the S1 interface is established. Before the S1 interface is established, the MME load status is NULL. For details about the MME load status after the S1 interface is established, see 3GPP TS 36.413. |  | As Design |  |  | No Update
1903 | Additional |  | None | S1Interface_S1InterfaceUserNum | S1Interface | S1InterfaceUserNum | S1 Interface User Number | None | None | 0~3600 | P2 | 0~3600 | Indicates the number of users that have accessed the S1 interface. |  | As Design |  |  | No Update
1904 | Additional |  | None | S1Interface_MmeName | S1Interface | MmeName | MME Name | None | None | 0~150 characters | P2 | 0~150 characters | Indicates the name of the MME to which the eNodeB is connected through the S1 interface. This parameter is valid after the S1 interface is established and the MME name is contained in the S1 interface establishing response message or the MME configuration update message. In other conditions, the parameter value is NULL. For details, see 3GPP TS 36.413. |  | As Design |  |  | No Update
1905 | Additional |  | None | S1Interface_ServedPlmns | S1Interface | ServedPlmns | Served PLMNs | None | None | 0~224 characters | P2 | 0~224 characters | Indicates the IDs of all served PLMNs of the MME to which the eNodeB is connected. The ID of a served PLMN consists of the MCC and MNC. PLMN IDs are separated by commas (,). |  | As Design |  |  | No Update
1906 | Additional |  | None | S1Interface_ServedGummeis | S1Interface | ServedGummeis | Served GUMMEIs | NULL(empty string) | None | 0~300 characters | P2 | 0~300 characters | Indicates the Global Unique MME Identifiers (GUMMEIs) of all MMEs to which the eNodeB is connected. A GUMMEI of a serving MME consists of the MCC, MNC, MME group ID, and MME code. GUMMEIs are separated by commas (,). |  | As Design |  |  | No Update
1907 | Additional |  | None | S1Interface_RelativeMmeCap | S1Interface | RelativeMmeCap | MME Relative Capacity | None | None | 0~255 | P2 | 0~255 | Indicates the capacity of the connected MME relative to that of other MMEs. A larger value of this parameter indicates a larger capacity allowing UE access. |  | As Design |  |  | No Update
1908 | Additional |  | None | S1Interface_S1LinkFaultReason | S1Interface | S1LinkFaultReason | S1 Interface Fault Reason | None | None | NULL(NULL), LowerLinkFault(SCTP Link Failure), MmecImpact(Mmec Impact), SetupFail(Setup Failure), CfgErr(Configuration Error), LicRestrict(License Restriction), PlmnDiff(The PLMN of the operator owning the S1 interface is not supported by the MME), TacNotCfg(The TAC for the operator owning the S1 interface is not configured), Deleting(Deleting), IopsSwOff(The IOPS Switch is off), Undefine(Undefine) | P2 | NULL(NULL), LowerLinkFault(SCTP Link Failure), MmecImpact(Mmec Impact), SetupFail(Setup Failure), CfgErr(Configuration Error), LicRestrict(License Restriction), PlmnDiff(The PLMN of the operator owning the S1 interface is not supported by the MME), TacNotCfg(The TAC for the operator owning the S1 interface is not configured), Deleting(Deleting), IopsSwOff(The IOPS Switch is off), Undefine(Undefine) | Indicates the reason of the fault on the S1 link. |  | As Design |  |  | No Update
1909 | Additional |  | None | S1Interface_PeerIpv4 | S1Interface | PeerIpv4 | Peer IPv4 Address | None | None | Valid IP address | P2 | Valid IP address | Indicates the peer IPv4 address corresponding to the primary path of the S1 interface, that is, the IPv4 address of the MME. This parameter applies only to FDD and TDD. |  | As Design |  |  | No Update
1910 | Additional |  | None | S1Interface_PeerIpv6 | S1Interface | PeerIpv6 | Peer IPv6 Address | None | None | Valid IP address | P2 | Valid IP address | Indicates the peer IPv6 address corresponding to the primary path of the S1 interface, that is, the IPv6 address of the MME. This parameter applies only to FDD and TDD. |  | As Design |  |  | No Update
1911 | Additional |  | Star Topology Chain Topology Tree Topology | X2Interface_X2InterfaceId | X2Interface | X2InterfaceId | X2Interface ID | None | None | 0~65535 | P2 | 0~65535 | Indicates the X2 interface ID. If the X2 interface is set up based on the endpoint configuration mode, the value range is 40000 to 65535. If the X2 interface is set up based on the link configuration mode using the MAE or MML commands, the recommended value range is 0 to 39999. |  | As Design |  |  | No Update
1912 | Additional |  | Star Topology Chain Topology Tree Topology | X2Interface_X2CpBearerId | X2Interface | X2CpBearerId | X2 Interface CP Bearer ID | None | None | 0~65535,70000~79999 | P2 | 0~65535,70000~79999 | Indicates the ID of the control port bearer for the X2 interface. |  | As Design |  |  | No Update
1913 | Additional |  | Star Topology Chain Topology Tree Topology Hybrid RAN Sharing | X2Interface_CnOperatorId | X2Interface | CnOperatorId | CN Operator ID | None | None | 0~5 | P2 | 0~5 | Indicates the ID of the operator that owns the X2 interface. |  | As Design |  |  | No Update
1914 | Additional |  | Star Topology Chain Topology Tree Topology | X2Interface_TargetENodeBRelease | X2Interface | TargetENodeBRelease | Peer Base Station Release | Release_R10(Release 10) | None | Release_R8(Release 8), Release_R9(Release 9), Release_R10(Release 10), Release_R11(Release 11), Release_R12(Release 12), Release_R13(Release 13), Release_R14(Release 14), Release_R15(Release 15), Release_R16(Release 16) | P2 | Release_R8(Release 8), Release_R9(Release 9), Release_R10(Release 10), Release_R11(Release 11), Release_R12(Release 12), Release_R13(Release 13), Release_R14(Release 14), Release_R15(Release 15), Release_R16(Release 16) | Indicates the protocol release with which the peer base station connected to the local base station through the X2 interface complies. This parameter applies only to LTE FDD and LTE TDD. |  | As Design |  |  | No Update
1915 | Additional |  | Star Topology Chain Topology Tree Topology | X2Interface_CtrlMode | X2Interface | CtrlMode | Control Mode | MANUAL_MODE | None | MANUAL_MODE, AUTO_MODE | P2 | MANUAL_MODE, AUTO_MODE | Indicates the control mode of the X2 interface, which determines the control policies of operators and the SON functions on the X2 interface. This parameter is set by the system and cannot be modified by operators. If the X2 interface was set up by operators by using the MAE or MML commands, this parameter is set to MANUAL_MODE and operators can configure the interface. If the X2 interface was set up automatically based on the endpoint configuration mode, then: 1. This parameter is set to AUTO_MODE. 2. Operators can reset the interface and query the information about the interface. 3. Operators cannot modify or delete the interface. |  | As Design |  |  | No Update
1916 | Additional |  | Star Topology Chain Topology Tree Topology | X2Interface_AutoCfgFlag | X2Interface | AutoCfgFlag | Auto Config Flag | MANUAL_CREATED(Manual Created) | None | MANUAL_CREATED(Manual Created), AUTO_CREATED(Auto Created) | P2 | MANUAL_CREATED(Manual Created), AUTO_CREATED(Auto Created) | Indicates whether the X2 interface was created automatically or manually. This parameter is set by the system and cannot be modified by operators. The system sets this parameter to AUTO_CREATED when the X2 interface was created automatically using SON and to MANUAL_CREATED when the X2 interface was created manually by using the MAE or running MML commands. |  | As Design |  |  | No Update
1917 | Additional |  | Hybrid RAN Sharing | X2Interface_CnOpSharingGroupId | X2Interface | CnOpSharingGroupId | CN Operator Sharing Group ID | 255 | If the eNodeB works in hybrid RAN sharing mode, the recommended value is ranging from 0 to 5; otherwise, set this parameter to the invalid value 255. | 0~5,255 | P2 | 0~5,255 | Indicates the ID of a carrier-sharing operator group that shares the X2 Interface MO. If the eNodeB works in hybrid RAN sharing mode, set this parameter to a value within the range from 0 to 5. If the eNodeB works in independent mode, RAN sharing with common carriers mode, or RAN sharing with dedicated carriers mode, retain the default value 255, which is an invalid value. |  | As Design |  |  | No Update
1918 | Additional |  | None | X2Interface_NbrENodeBId | X2Interface | NbrENodeBId | Neighboring Base Station ID | None | None | 0~50 characters | P2 | 0~50 characters | Indicates the ID of the neighboring base station to which the local base station is connected through the X2 interface. The combination of this parameter and NbrEnbPlmnId uniquely identifies the neighboring base station around the globe. If the neighboring base station is an eNodeB, this parameter specifies the eNodeB ID. If the neighboring base station is a gNodeB, this parameter specifies the gNodeB ID. This parameter applies only to LTE FDD and LTE TDD. |  | As Design |  |  | No Update
1919 | Additional |  | None | X2Interface_NbrENodeBPlmnId | X2Interface | NbrENodeBPlmnId | Neighbor Base Station PLMN ID | None | None | 0~50 characters | P2 | 0~50 characters | Indicates the PLMN ID of the neighboring eNodeB to which the local eNodeB is connected through the X2 interface. |  | As Design |  |  | No Update
1920 | Additional |  | None | X2Interface_X2InterfaceState | X2Interface | X2InterfaceState | X2Interface state | None | None | Normal(Normal), Abnormal(Abnormal) | P2 | Normal(Normal), Abnormal(Abnormal) | Indicates the status of the X2 interface. If the status is normal, the X2 interface has been successfully established. If the status is abnormal, the X2 interface establishment fails. |  | As Design |  |  | No Update
1921 | Additional |  | None | X2Interface_NeighboringBaseStationType | X2Interface | NeighboringBaseStationType | Neighboring Base Station Type | ENODEB(ENODEB) | None | ENODEB(ENODEB), GNODEB(GNODEB) | P2 | ENODEB(ENODEB), GNODEB(GNODEB) | Indicates the type of the neighboring base station to which the local base station is connected through the X2 interface. This parameter applies only to LTE FDD and LTE TDD. |  | As Design |  |  | No Update
1922 | Additional |  | None | X2Interface_X2AbnormalReason | X2Interface | X2AbnormalReason | X2Interface state abnormal reason | None | None | SCTP_LINK_FAULT(SCTP Link Failure), SETUP_FAILURE_OCCUR(Setup Failure), PEERIN_BLACK_LIST(Peer eNodeB Blacklisted), STATE_NORMAL(NULL), SETUP_ONLY_ONE_LINK_ALLOWED(Only One X2 Link Between Logic eNodeBs), DELETING(Deleting), SETUP_FAIL_PEER_CELL_NOT_AVAIL(Cells of Peer eNodeB Not Available) | P2 | SCTP_LINK_FAULT(SCTP Link Failure), SETUP_FAILURE_OCCUR(Setup Failure), PEERIN_BLACK_LIST(Peer eNodeB Blacklisted), STATE_NORMAL(NULL), SETUP_ONLY_ONE_LINK_ALLOWED(Only One X2 Link Between Logic eNodeBs), DELETING(Deleting), SETUP_FAIL_PEER_CELL_NOT_AVAIL(Cells of Peer eNodeB Not Available) | Indicates the reason why the X2 interface is abnormal. |  | As Design |  |  | No Update
1923 | Additional |  | None | X2Interface_LastFaultOccurTime | X2Interface | LastFaultOccurTime | Last Fault Occur Time | None | None | 0~32 characters | P2 | 0~32 characters | Indicates the time when the last X2 fault occurred. When a lower-layer link fault occurred and persisted for 18 seconds, the time that is 18 seconds after the fault occurred is recorded and taken as the parameter value. When an X2 interface setup failed for three consecutive times, the time that the X2 setup failure occurs for the third time is recorded and taken as the parameter value. The time format is YEAR-MONTH-DAY HH:MM:SS. For example, 2000-1-1 10:20:05 indicates 10:20:05 on January 1, 2000. |  | As Design |  |  | No Update
1924 | Additional |  | None | X2Interface_QueryType | X2Interface | QueryType | Query Type | FAULT_TYPE:On, NORMAL_TYPE:On | None | FAULT_TYPE(FAULT_TYPE), NORMAL_TYPE(NORMAL_TYPE) | P2 | FAULT_TYPE(FAULT_TYPE), NORMAL_TYPE(NORMAL_TYPE) | Indicates the status of X2 interfaces to be queried. If this parameter is unspecified or all options are selected, the command output displays the information of all X2 interfaces regardless of their status. If the X2interfaceId parameter is specified, this parameter does not take effect. |  | As Design |  |  | No Update
1925 | Additional |  | None | X2Interface_X2UPHostIP | X2Interface | X2UPHostIP | X2 User Plane Host IPv4 Address | None | None | 0~65535 | P2 | 0~65535 | Indicates the IPv4 address of the user-plane host of the X2 interface. This parameter applies only to LTE FDD and LTE TDD. |  | As Design |  |  | No Update
1926 | Additional |  | None | X2Interface_X2UPPeerIP | X2Interface | X2UPPeerIP | X2 User Plane Peer IPv4 Address | None | None | 0~65535 | P2 | 0~65535 | Indicates the IPv4 address of the user-plane peer of the X2 interface. This parameter applies only to LTE FDD and LTE TDD. |  | As Design |  |  | No Update
1927 | Additional |  | None | X2Interface_X2UPLinkState | X2Interface | X2UPLinkState | X2 User Plane Link State | None | None | Abnormal(Abnormal), Normal(Normal), Unknown(Unknown) | P2 | Abnormal(Abnormal), Normal(Normal), Unknown(Unknown) | Indicates the user-plane link status of the X2 interface. The value Abnormal indicates that the user-plane link is disconnected. The value Normal indicates that the user-plane link is connected. The value Unknown indicates that the status or the IP PM delay of the link cannot be obtained. This parameter applies only to LTE FDD and LTE TDD. |  | As Design |  |  | No Update
1928 | Additional |  | None | X2Interface_X2UPLinkMaxOneWayDelay | X2Interface | X2UPLinkMaxOneWayDelay | X2 User Plane Link Maximum One-Way Delay | None | None | 0~4294967294 | P2 | 0~4294967294 | Indicates maximum one-way link delay of the X2 user-plane. This parameter applies only to LTE FDD and LTE TDD. |  | As Design |  |  | No Update
1929 | Additional |  | None | X2Interface_X2UPLinkTwoWayDelay | X2Interface | X2UPLinkTwoWayDelay | X2 User Plane Link Two-Way Delay | None | None | 0~4294967294 | P2 | 0~4294967294 | Indicates the two-way link delay of the X2 user-plane. This parameter applies only to LTE FDD and LTE TDD. |  | As Design |  |  | No Update
1930 | Additional |  | None | X2Interface_TransmitAvailableBw | X2Interface | TransmitAvailableBw | Transmit Available Bandwidth | None | None | 0~4294967295 | P2 | 0~4294967295 | Indicates the available bandwidth in the sending direction detected by the function of transmission congestion detection. If the TransmitCongDelay and TransmitAvailableBw parameter values are NULL and congestion detection in X2/eX2 links in non-ideal backhaul mode for bearer coordination services is enabled, the transmission congestion detection procedure fails. The failure cause can be one of the following: - The IPPM session that transmission congestion detection depends on is not activated. - The version or boards of the peer end do not support transmission congestion detection. - The boards of the local end do not support transmission congestion detection. |  | As Design |  |  | No Update
1931 | Additional |  | None | X2Interface_TransmitCongDelay | X2Interface | TransmitCongDelay | Transmit Congestion Delay | None | None | 0~4294967295 | P2 | 0~4294967295 | Indicates the single-way transmission congestion delay detected by the function of transmission congestion detection. If the TransmitCongDelay and TransmitAvailableBw parameter values are NULL and congestion detection in X2/eX2 links in non-ideal backhaul mode for bearer coordination services is enabled, the transmission congestion detection procedure fails. The failure cause can be one of the following: - The IPPM session that transmission congestion detection depends on is not activated. - The version or boards of the peer end do not support transmission congestion detection. - The boards of the local end do not support transmission congestion detection. |  | As Design |  |  | No Update
1932 | Additional |  | None | X2Interface_X2UpHostIpv6Address | X2Interface | X2UpHostIpv6Address | X2 User Plane Host IPv6 Address | None | None | Valid IP address | P2 | Valid IP address | Indicates the IPv6 address of the user-plane host of the X2 interface. This parameter applies only to LTE FDD and LTE TDD. |  | As Design |  |  | No Update
1933 | Additional |  | None | X2Interface_X2UpPeerIpv6Address | X2Interface | X2UpPeerIpv6Address | X2 User Plane Peer IPv6 Address | None | None | Valid IP address | P2 | Valid IP address | Indicates the IPv6 address of the user-plane peer of the X2 interface. This parameter applies only to LTE FDD and LTE TDD. |  | As Design |  |  | No Update
1934 | Additional |  | None | X2Interface_X2UsageMeasDuration | X2Interface | X2UsageMeasDuration | X2 Usage Meas Duration | None | None | 1~100800 | P2 | 1~100800 | Indicates the measurement duration of X2 usage from the start time of the last measurement period to the current time. For a new X2 interface set up during this period, the length of the measurement duration is from the time the X2 interface is set up and the current time. The measurement period of the LTE-LTE X2 interface is specified by the GlobalProcSwitch.X2SonDeleteTimerforX2Usage parameter. The measurement period of the LTE-NR X2 interface is specified by the EnodeBAlgoExtSwitch.X2SonDelTimerForLNX2Usage parameter set to a non-zero value. Otherwise, the period is 1440 minutes by default. This parameter applies only to LTE FDD and LTE TDD. |  | As Design |  |  | No Update
1935 | Additional |  | None | X2Interface_X2UsageStatistics | X2Interface | X2UsageStatistics | X2 Usage Statistics | None | None | 0~4294967295 | P2 | 0~4294967295 | Indicates the measurement value of an X2 interface during a period from the last measurement period to the current time. For an inter-eNodeB X2 interface, this parameter indicates the total number of incoming and outgoing handovers over the X2 within a measurement duration. For an EN-DC X2 interface, this parameter indicates the total number of successful additions of a gNodeB that is connected over the EN-DC X2 interface within a measurement duration. This parameter applies only to LTE FDD and LTE TDD. |  | As Design |  |  | No Update
1936 | Additional |  | None | X2Interface_X2NsaLastPeriodMeasResult | X2Interface | X2NsaLastPeriodMeasResult | X2 NSA Meas Result in Last Period | None | None | 1~100 characters | P2 | 1~100 characters | Indicates the accumulated values of measurements of NSA services over the X2 interface in the last full period. The parameter value includes results of multiple measurement items in the following sequence: Measurements of eNodeB-initiated SgNB addition procedures: 1. Number of times the eNodeB sends SgNB Addition Request to gNodeBs 2. Number of times the eNodeB receives SgNB Addition Request Acknowledge messages from gNodeBs 3. Number of times the eNodeB sends SgNB Reconfiguration Complete messages to gNodeBs Measurements of eNodeB-initiated SgNB modification procedures: 4. Number of times the eNodeB sends SgNB Modification Request messages to gNodeBs 5. Number of times the eNodeB receives SgNB Modification Request Acknowledge messages from gNodeBs 6. Number of times the eNodeB sends SgNB Reconfiguration Complete messages to gNodeBs Measurements of gNodeB-initiated SgNB release procedures: 7. Number of times the eNodeB receives SgNB Release Required messages from gNodeBs 8. Number of times the eNodeB receives SgNB Release Required messages for normal releases from gNodeBs Measurements of gNodeB-initiated inter-base-station handover procedures: 9. Number of times the eNodeB receives SgNB Change Required messages from gNodeBs 10. Number of times the eNodeB sends SgNB Change Confirm messages to gNodeBs 11. Number of times the eNodeB sends SgNB Change Refuse messages to gNodeBs Measurements of failed UE-initiated SCG procedures: 12. Number of times the eNodeB receives SCGFailureInformationNR messages from UEs Measurements of gNodeB-initiated SgNB modification procedures: 13. Number of times the eNodeB receives SgNB Modification Required messages from gNodeBs 14. Number of times the eNodeB sends SgNB Modification Confirm messages to gNodeBs Measurements of eNodeB-initiated SgNB release procedures: 15. Number of times the eNodeB sends SgNB Release Request messages to gNodeBs 16. Number of times the eNodeB sends SgNB Release Request messages used for normal releases to gNodeBs This parameter applies only to LTE FDD and LTE TDD. |  | As Design |  |  | No Update
1937 | Additional |  | None | X2Interface_X2NsaCurtPeriodMeasResult | X2Interface | X2NsaCurtPeriodMeasResult | X2 NSA Meas Result in Current Period | None | None | 1~100 characters | P2 | 1~100 characters | Indicates the accumulated values of measurements of NSA services over the X2 interface in the current period. The parameter value includes results of multiple measurement items in the following sequence: Measurements of eNodeB-initiated SgNB addition procedures: 1. Number of times the eNodeB sends SgNB Addition Request messages to gNodeBs 2. Number of times the eNodeB receives SgNB Addition Request Acknowledge messages from gNodeBs 3. Number of times the eNodeB sends SgNB Reconfiguration Complete messages to gNodeBs Measurements of eNodeB-initiated SgNB modification procedures: 4. Number of times the eNodeB sends SgNB Modification Request messages to gNodeBs 5. Number of times the eNodeB receives SgNB Modification Request Acknowledge messages from gNodeBs 6. Number of times the eNodeB sends SgNB Reconfiguration Complete messages to gNodeBs Measurements of gNodeB-initiated SgNB release procedures: 7. Number of times the eNodeB receives SgNB Release Required messages from gNodeBs 8. Number of times the eNodeB receives SgNB Release Required messages for normal releases from gNodeBs Measurements of gNodeB-initiated inter-base-station handover procedures: 9. Number of times the eNodeB receives SgNB Change Required messages from gNodeBs 10. Number of times the eNodeB sends SgNB Change Confirm messages to gNodeBs 11. Number of times the eNodeB sends SgNB Change Refuse messages to gNodeBs Measurements of failed UE-initiated SCG procedures: 12. Number of times the eNodeB receives SCGFailureInformationNR messages from UEs Measurements of gNodeB-initiated SgNB modification procedures: 13. Number of times the eNodeB receives SgNB Modification Required messages from gNodeBs 14. Number of times the eNodeB sends SgNB Modification Confirm messages to gNodeBs Measurements of eNodeB-initiated SgNB release procedures: 15. Number of times the eNodeB sends SgNB Release Request messages to gNodeBs 16. Number of times the eNodeB sends SgNB Release Request messages used for normal releases to gNodeBs This parameter applies only to LTE FDD and LTE TDD. |  | As Design |  |  | No Update
1938 | Additional |  | None | X2Interface_X2NsaLastMeasPeriodEndTime | X2Interface | X2NsaLastMeasPeriodEndTime | X2 NSA Last Meas Period End Time | None | None | 0~32 characters | P2 | 0~32 characters | Indicates the time when the X2 service measurement finishes in the last full measurement period. The measurement period is specified by the EnodeBAlgoExtSwitch.X2NsaCounterPeriod parameter. The time format is YEAR-MONTH-DAY HH:MM:SS. For example, 2000-1-1 10:20:05 indicates 10:20:05 on January 01, 2000. This parameter applies only to LTE FDD and LTE TDD. |  | As Design |  |  | No Update
1939 | Additional |  | None | X2Interface_PeerBaseStationQueryType | X2Interface | PeerBaseStationQueryType | Peer Base Station Query Type | None | None | ENODEB(ENODEB), GNODEB(GNODEB) | P2 | ENODEB(ENODEB), GNODEB(GNODEB) | Indicates the type of peer base stations to which the local base station is connected through the X2 interfaces to be queried. If this parameter is unspecified or all options are selected, the command output displays the information of all X2 interfaces regardless of the peer base station type. If the X2interfaceId parameter is specified, this parameter does not take effect. This parameter applies only to LTE FDD and LTE TDD. |  | As Design |  |  | No Update
1940 | Additional |  | RAN Sharing with Common Carrier NB-IoT RAN Sharing with Common Carrier RAN Sharing with Dedicated Carrier NB-IoT RAN Sharing with Dedicated Carrier Hybrid RAN Sharing | ENodeBSharingMode_ENodeBSharingMode | ENodeBSharingMode | ENodeBSharingMode | eNodeB sharing mode | INDEPENDENT(Independent Operator Mode) | None | INDEPENDENT(Independent Operator Mode), SHARED_FREQ(Shared Frequency Sharing Mode), SEPARATED_FREQ(Separate Frequency Sharing Mode), HYBRID_SHARED(Hybrid RAN Sharing), SEPARATED_FREQ_SPEC(Special Separate Frequency Sharing Mode) | P2 | INDEPENDENT(Independent Operator Mode), SHARED_FREQ(Shared Frequency Sharing Mode), SEPARATED_FREQ(Separate Frequency Sharing Mode), HYBRID_SHARED(Hybrid RAN Sharing), SEPARATED_FREQ_SPEC(Special Separate Frequency Sharing Mode) | Indicates the eNodeB sharing mode, which can be independent operator mode, RAN sharing with common carrier, RAN sharing with dedicated carrier, hybrid RAN sharing, or RAN sharing with special dedicated carrier. |  | As Design |  |  | No Update
1941 | Additional |  | RAN Sharing with Common Carrier NB-IoT RAN Sharing with Common Carrier RAN Sharing with Dedicated Carrier NB-IoT RAN Sharing with Dedicated Carrier RAN Sharing by More Operators Hybrid RAN Sharing | CnOperator_CnOperatorId | CnOperator | CnOperatorId | CN Operator ID | None | None | 0~5 | P2 | 0~5 | Indicates the ID of the operator. |  | As Design |  |  | No Update
1942 | Additional |  | RAN Sharing with Common Carrier NB-IoT RAN Sharing with Common Carrier RAN Sharing with Dedicated Carrier NB-IoT RAN Sharing with Dedicated Carrier RAN Sharing by More Operators Hybrid RAN Sharing | CnOperator_CnOperatorType | CnOperator | CnOperatorType | CN Operator type | None | None | CNOPERATOR_PRIMARY(Primary Operator), CNOPERATOR_SECONDARY(Secondary Operator) | P2 | CNOPERATOR_PRIMARY(Primary Operator), CNOPERATOR_SECONDARY(Secondary Operator) | Indicates the type of the operator. The operator can be the primary operator or a secondary operator. For each eNodeB, only one primary operator but more than one secondary operator can be configured. |  | As Design |  |  | No Update
1943 | Additional |  | RAN Sharing with Common Carrier NB-IoT RAN Sharing with Common Carrier RAN Sharing with Dedicated Carrier NB-IoT RAN Sharing with Dedicated Carrier RAN Sharing by More Operators Hybrid RAN Sharing | CnOperator_Mcc | CnOperator | Mcc | Mobile country code | None | None | 3 characters | P2 | 3 characters | Indicates the mobile country code (MCC) of the operator. |  | As Design |  |  | No Update
1944 | Additional |  | RAN Sharing with Common Carrier NB-IoT RAN Sharing with Common Carrier RAN Sharing with Dedicated Carrier NB-IoT RAN Sharing with Dedicated Carrier RAN Sharing by More Operators Hybrid RAN Sharing | CnOperator_Mnc | CnOperator | Mnc | Mobile network code | None | None | 2~3 characters | P2 | 2~3 characters | Indicates the mobile network code (MNC) of the operator. The value of this parameter is a string of two or three decimal digits. |  | As Design |  |  | No Update
1945 | Additional |  | IOPS | CnOperator_PlmnMode | CnOperator | PlmnMode | PLMN Mode | NORMAL_PLMN(NORMAL_PLMN) | None | NORMAL_PLMN(NORMAL_PLMN), IOPS_PLMN(IOPS_PLMN) | P2 | NORMAL_PLMN(NORMAL_PLMN), IOPS_PLMN(IOPS_PLMN) | Indicates whether the PLMN works in Isolated E-UTRAN Operation for Public Safety (IOPS) mode when the CnOperatorType parameter is set to CNOPERATOR_SECONDARY for the operator. Only the PLMN of a secondary operator can be configured to work in IOPS mode, and only one PLMN of an eNodeB can be configured to work in IOPS mode. |  | As Design |  |  | No Update
1946 | Additional |  | RAN Sharing with Common Carrier NB-IoT RAN Sharing with Common Carrier RAN Sharing with Dedicated Carrier NB-IoT RAN Sharing with Dedicated Carrier Hybrid RAN Sharing Broadcast of system information Cell Selection and Re-selection | CnOperatorTa_TrackingAreaId | CnOperatorTa | TrackingAreaId | Local tracking area ID | None | None | 0~65535 | P2 | 0~65535 | Indicates the tracking area ID, which uniquely identifies an entry of tracking area information. This parameter is used only within the eNodeB and is not used during the information exchange with the EPC. This is different from the TAI configured in the EPC TAL. |  | As Design |  |  | No Update
1947 | Additional |  | RAN Sharing with Common Carrier NB-IoT RAN Sharing with Common Carrier RAN Sharing with Dedicated Carrier NB-IoT RAN Sharing with Dedicated Carrier Hybrid RAN Sharing | CnOperatorTa_CnOperatorId | CnOperatorTa | CnOperatorId | CN Operator ID | None | None | 0~5 | P2 | 0~5 | Indicates the ID of the operator. |  | As Design |  |  | No Update
1948 | Additional |  | RAN Sharing with Common Carrier NB-IoT RAN Sharing with Common Carrier RAN Sharing with Dedicated Carrier NB-IoT RAN Sharing with Dedicated Carrier Hybrid RAN Sharing | CnOperatorTa_Tac | CnOperatorTa | Tac | Tracking area code | None | None | 1~65533,65535 | P2 | 1~65533,65535 | Indicates the tracking area code (TAC), which is used by the EPC to determine the area within which paging messages are sent. One tracking area comprises one or more cells. |  | As Design |  |  | No Update
1949 | Additional |  | RAN Sharing with Common Carrier RAN Sharing with Dedicated Carrier Hybrid RAN Sharing | LicenseSharingPolicy_CnOperatorId | LicenseSharingPolicy | CnOperatorId | CN Operator ID | None | None | 0~5 | P2 | 0~5 | Indicates the index of the operator. This parameter applies only to LTE FDD and LTE TDD. |  | As Design |  |  | No Update
1950 | Additional |  | RAN Sharing with Common Carrier RAN Sharing with Dedicated Carrier | Emc_CnOperatorId | Emc | CnOperatorId | CN Operator ID | None | None | 0~5 | P2 | 0~5 | Indicates the ID of the operator. This parameter applies only to LTE FDD and LTE TDD. |  | As Design |  |  | No Update
1951 | Additional |  | None | X2BlackWhiteList_Mcc | X2BlackWhiteList | Mcc | Mobile country code | None | None | 3 characters | P2 | 3 characters | Indicates the mobile country code of the neighboring eNodeB to be added to the list. The value of this parameter is a string of three characters, each of which must be a digit in the range of 0 to 9. This parameter applies only to LTE FDD and LTE TDD. |  | As Design |  |  | No Update
1952 | Additional |  | None | X2BlackWhiteList_Mnc | X2BlackWhiteList | Mnc | Mobile network code | None | None | 2~3 characters | P2 | 2~3 characters | Indicates the mobile network code of the neighboring eNodeB to be added to the list. The value of this parameter is a string of two or three characters, each of which must be a digit in the range of 0 to 9. This parameter applies only to LTE FDD and LTE TDD. |  | As Design |  |  | No Update
1953 | Additional |  | None | X2BlackWhiteList_ENodeBId | X2BlackWhiteList | ENodeBId | eNodeB ID | None | None | 0~1048575 | P2 | 0~1048575 | Indicates the ID of the neighboring eNodeB to be added to the list. This parameter applies only to LTE FDD and LTE TDD. |  | As Design |  |  | No Update
1954 | Additional |  | None | X2BlackWhiteList_X2ListType | X2BlackWhiteList | X2ListType | X2 Black or White List Type | X2_BLACK_LIST_TYPE(X2 Black List Type) | None | X2_BLACK_LIST_TYPE(X2 Black List Type), X2_WHITE_LIST_TYPE(X2 White List Type) | P2 | X2_BLACK_LIST_TYPE(X2 Black List Type), X2_WHITE_LIST_TYPE(X2 White List Type) | Indicates whether the X2 list is a blacklist or whitelist. If a neighboring eNodeB is added to the X2 blacklist, an X2 interface between the local eNodeB and this neighboring eNodeB cannot be automatically set up or the X2 interface set up between the local eNodeB and this neighboring eNodeB is abnormal. If a neighboring eNodeB is added to the X2 whitelist or blacklist, the X2 interface between the local eNodeB and this neighboring eNodeB cannot be automatically removed. This parameter applies only to LTE FDD and LTE TDD. |  | As Design |  |  | No Update
1955 | Additional |  | None | eNBCnOpRsvdPara_CnOperatorId | eNBCnOpRsvdPara | CnOperatorId | CN Operator ID | None | None | 0~5 | P2 | 0~5 | Indicates the ID of the operator. This parameter applies only to LTE FDD and LTE TDD. |  | As Design |  |  | No Update
1956 | Additional |  | None | eNBCnOpRsvdPara_RsvdSwPara0 | eNBCnOpRsvdPara | RsvdSwPara0 | Reserved Switch Parameter 0 | RsvdSwPara0_bit1:Off, RsvdSwPara0_bit2:Off, RsvdSwPara0_bit3:Off, RsvdSwPara0_bit4:Off, RsvdSwPara0_bit5:Off, RsvdSwPara0_bit6:Off, RsvdSwPara0_bit7:Off, RsvdSwPara0_bit8:Off, RsvdSwPara0_bit9:Off, RsvdSwPara0_bit10:Off, RsvdSwPara0_bit11:Off, RsvdSwPara0_bit12:Off, RsvdSwPara0_bit13:Off, RsvdSwPara0_bit14:Off, RsvdSwPara0_bit15:Off, RsvdSwPara0_bit16:Off, RsvdSwPara0_bit17:Off, RsvdSwPara0_bit18:Off, RsvdSwPara0_bit19:Off, RsvdSwPara0_bit20:Off, RsvdSwPara0_bit21:Off, RsvdSwPara0_bit22:Off, RsvdSwPara0_bit23:Off, RsvdSwPara0_bit24:Off, RsvdSwPara0_bit25:Off, RsvdSwPara0_bit26:Off, RsvdSwPara0_bit27:Off, RsvdSwPara0_bit28:Off, RsvdSwPara0_bit29:Off, RsvdSwPara0_bit30:Off, RsvdSwPara0_bit31:Off, RsvdSwPara0_bit32:Off | None | RsvdSwPara0_bit1(ReservedSwitchParameter0_bit1), RsvdSwPara0_bit2(ReservedSwitchParameter0_bit2), RsvdSwPara0_bit3(ReservedSwitchParameter0_bit3), RsvdSwPara0_bit4(ReservedSwitchParameter0_bit4), RsvdSwPara0_bit5(ReservedSwitchParameter0_bit5), RsvdSwPara0_bit6(ReservedSwitchParameter0_bit6), RsvdSwPara0_bit7(ReservedSwitchParameter0_bit7), RsvdSwPara0_bit8(ReservedSwitchParameter0_bit8), RsvdSwPara0_bit9(ReservedSwitchParameter0_bit9), RsvdSwPara0_bit10(ReservedSwitchParameter0_bit10), RsvdSwPara0_bit11(ReservedSwitchParameter0_bit11), RsvdSwPara0_bit12(ReservedSwitchParameter0_bit12), RsvdSwPara0_bit13(ReservedSwitchParameter0_bit13), RsvdSwPara0_bit14(ReservedSwitchParameter0_bit14), RsvdSwPara0_bit15(ReservedSwitchParameter0_bit15), RsvdSwPara0_bit16(ReservedSwitchParameter0_bit16), RsvdSwPara0_bit17(ReservedSwitchParameter0_bit17), RsvdSwPara0_bit18(ReservedSwitchParameter0_bit18), RsvdSwPara0_bit19(ReservedSwitchParameter0_bit19), RsvdSwPara0_bit20(ReservedSwitchParameter0_bit20), RsvdSwPara0_bit21(ReservedSwitchParameter0_bit21), RsvdSwPara0_bit22(ReservedSwitchParameter0_bit22), RsvdSwPara0_bit23(ReservedSwitchParameter0_bit23), RsvdSwPara0_bit24(ReservedSwitchParameter0_bit24), RsvdSwPara0_bit25(ReservedSwitchParameter0_bit25), RsvdSwPara0_bit26(ReservedSwitchParameter0_bit26), RsvdSwPara0_bit27(ReservedSwitchParameter0_bit27), RsvdSwPara0_bit28(ReservedSwitchParameter0_bit28), RsvdSwPara0_bit29(ReservedSwitchParameter0_bit29), RsvdSwPara0_bit30(ReservedSwitchParameter0_bit30), RsvdSwPara0_bit31(ReservedSwitchParameter0_bit31), RsvdSwPara0_bit32(ReservedSwitchParameter0_bit32) | P2 | RsvdSwPara0_bit1(ReservedSwitchParameter0_bit1), RsvdSwPara0_bit2(ReservedSwitchParameter0_bit2), RsvdSwPara0_bit3(ReservedSwitchParameter0_bit3), RsvdSwPara0_bit4(ReservedSwitchParameter0_bit4), RsvdSwPara0_bit5(ReservedSwitchParameter0_bit5), RsvdSwPara0_bit6(ReservedSwitchParameter0_bit6), RsvdSwPara0_bit7(ReservedSwitchParameter0_bit7), RsvdSwPara0_bit8(ReservedSwitchParameter0_bit8), RsvdSwPara0_bit9(ReservedSwitchParameter0_bit9), RsvdSwPara0_bit10(ReservedSwitchParameter0_bit10), RsvdSwPara0_bit11(ReservedSwitchParameter0_bit11), RsvdSwPara0_bit12(ReservedSwitchParameter0_bit12), RsvdSwPara0_bit13(ReservedSwitchParameter0_bit13), RsvdSwPara0_bit14(ReservedSwitchParameter0_bit14), RsvdSwPara0_bit15(ReservedSwitchParameter0_bit15), RsvdSwPara0_bit16(ReservedSwitchParameter0_bit16), RsvdSwPara0_bit17(ReservedSwitchParameter0_bit17), RsvdSwPara0_bit18(ReservedSwitchParameter0_bit18), RsvdSwPara0_bit19(ReservedSwitchParameter0_bit19), RsvdSwPara0_bit20(ReservedSwitchParameter0_bit20), RsvdSwPara0_bit21(ReservedSwitchParameter0_bit21), RsvdSwPara0_bit22(ReservedSwitchParameter0_bit22), RsvdSwPara0_bit23(ReservedSwitchParameter0_bit23), RsvdSwPara0_bit24(ReservedSwitchParameter0_bit24), RsvdSwPara0_bit25(ReservedSwitchParameter0_bit25), RsvdSwPara0_bit26(ReservedSwitchParameter0_bit26), RsvdSwPara0_bit27(ReservedSwitchParameter0_bit27), RsvdSwPara0_bit28(ReservedSwitchParameter0_bit28), RsvdSwPara0_bit29(ReservedSwitchParameter0_bit29), RsvdSwPara0_bit30(ReservedSwitchParameter0_bit30), RsvdSwPara0_bit31(ReservedSwitchParameter0_bit31), RsvdSwPara0_bit32(ReservedSwitchParameter0_bit32) | Indicates reserved 32-bit switch parameter 0 that is reserved for future requirements. Note on parameter replacement: Reserved parameters are temporarily used in patch versions and will be replaced with new parameters. For example, the ID of a new parameter can signify the parameter function. Therefore, avoid using this parameter. |  | As Design |  |  | No Update
1957 | Additional |  | None | eNBCnOpRsvdPara_RsvdSwPara1 | eNBCnOpRsvdPara | RsvdSwPara1 | Reserved Switch Parameter 1 | RsvdSwPara1_bit1:Off, RsvdSwPara1_bit2:Off, RsvdSwPara1_bit3:Off, RsvdSwPara1_bit4:Off, RsvdSwPara1_bit5:Off, RsvdSwPara1_bit6:Off, RsvdSwPara1_bit7:Off, RsvdSwPara1_bit8:Off, RsvdSwPara1_bit9:Off, RsvdSwPara1_bit10:Off, RsvdSwPara1_bit11:Off, RsvdSwPara1_bit12:Off, RsvdSwPara1_bit13:Off, RsvdSwPara1_bit14:Off, RsvdSwPara1_bit15:Off, RsvdSwPara1_bit16:Off, RsvdSwPara1_bit17:Off, RsvdSwPara1_bit18:Off, RsvdSwPara1_bit19:Off, RsvdSwPara1_bit20:Off, RsvdSwPara1_bit21:Off, RsvdSwPara1_bit22:Off, RsvdSwPara1_bit23:Off, RsvdSwPara1_bit24:Off, RsvdSwPara1_bit25:Off, RsvdSwPara1_bit26:Off, RsvdSwPara1_bit27:Off, RsvdSwPara1_bit28:Off, RsvdSwPara1_bit29:Off, RsvdSwPara1_bit30:Off, RsvdSwPara1_bit31:Off, RsvdSwPara1_bit32:Off | None | RsvdSwPara1_bit1(ReservedSwitchParameter1_bit1), RsvdSwPara1_bit2(ReservedSwitchParameter1_bit2), RsvdSwPara1_bit3(ReservedSwitchParameter1_bit3), RsvdSwPara1_bit4(ReservedSwitchParameter1_bit4), RsvdSwPara1_bit5(ReservedSwitchParameter1_bit5), RsvdSwPara1_bit6(ReservedSwitchParameter1_bit6), RsvdSwPara1_bit7(ReservedSwitchParameter1_bit7), RsvdSwPara1_bit8(ReservedSwitchParameter1_bit8), RsvdSwPara1_bit9(ReservedSwitchParameter1_bit9), RsvdSwPara1_bit10(ReservedSwitchParameter1_bit10), RsvdSwPara1_bit11(ReservedSwitchParameter1_bit11), RsvdSwPara1_bit12(ReservedSwitchParameter1_bit12), RsvdSwPara1_bit13(ReservedSwitchParameter1_bit13), RsvdSwPara1_bit14(ReservedSwitchParameter1_bit14), RsvdSwPara1_bit15(ReservedSwitchParameter1_bit15), RsvdSwPara1_bit16(ReservedSwitchParameter1_bit16), RsvdSwPara1_bit17(ReservedSwitchParameter1_bit17), RsvdSwPara1_bit18(ReservedSwitchParameter1_bit18), RsvdSwPara1_bit19(ReservedSwitchParameter1_bit19), RsvdSwPara1_bit20(ReservedSwitchParameter1_bit20), RsvdSwPara1_bit21(ReservedSwitchParameter1_bit21), RsvdSwPara1_bit22(ReservedSwitchParameter1_bit22), RsvdSwPara1_bit23(ReservedSwitchParameter1_bit23), RsvdSwPara1_bit24(ReservedSwitchParameter1_bit24), RsvdSwPara1_bit25(ReservedSwitchParameter1_bit25), RsvdSwPara1_bit26(ReservedSwitchParameter1_bit26), RsvdSwPara1_bit27(ReservedSwitchParameter1_bit27), RsvdSwPara1_bit28(ReservedSwitchParameter1_bit28), RsvdSwPara1_bit29(ReservedSwitchParameter1_bit29), RsvdSwPara1_bit30(ReservedSwitchParameter1_bit30), RsvdSwPara1_bit31(ReservedSwitchParameter1_bit31), RsvdSwPara1_bit32(ReservedSwitchParameter1_bit32) | P2 | RsvdSwPara1_bit1(ReservedSwitchParameter1_bit1), RsvdSwPara1_bit2(ReservedSwitchParameter1_bit2), RsvdSwPara1_bit3(ReservedSwitchParameter1_bit3), RsvdSwPara1_bit4(ReservedSwitchParameter1_bit4), RsvdSwPara1_bit5(ReservedSwitchParameter1_bit5), RsvdSwPara1_bit6(ReservedSwitchParameter1_bit6), RsvdSwPara1_bit7(ReservedSwitchParameter1_bit7), RsvdSwPara1_bit8(ReservedSwitchParameter1_bit8), RsvdSwPara1_bit9(ReservedSwitchParameter1_bit9), RsvdSwPara1_bit10(ReservedSwitchParameter1_bit10), RsvdSwPara1_bit11(ReservedSwitchParameter1_bit11), RsvdSwPara1_bit12(ReservedSwitchParameter1_bit12), RsvdSwPara1_bit13(ReservedSwitchParameter1_bit13), RsvdSwPara1_bit14(ReservedSwitchParameter1_bit14), RsvdSwPara1_bit15(ReservedSwitchParameter1_bit15), RsvdSwPara1_bit16(ReservedSwitchParameter1_bit16), RsvdSwPara1_bit17(ReservedSwitchParameter1_bit17), RsvdSwPara1_bit18(ReservedSwitchParameter1_bit18), RsvdSwPara1_bit19(ReservedSwitchParameter1_bit19), RsvdSwPara1_bit20(ReservedSwitchParameter1_bit20), RsvdSwPara1_bit21(ReservedSwitchParameter1_bit21), RsvdSwPara1_bit22(ReservedSwitchParameter1_bit22), RsvdSwPara1_bit23(ReservedSwitchParameter1_bit23), RsvdSwPara1_bit24(ReservedSwitchParameter1_bit24), RsvdSwPara1_bit25(ReservedSwitchParameter1_bit25), RsvdSwPara1_bit26(ReservedSwitchParameter1_bit26), RsvdSwPara1_bit27(ReservedSwitchParameter1_bit27), RsvdSwPara1_bit28(ReservedSwitchParameter1_bit28), RsvdSwPara1_bit29(ReservedSwitchParameter1_bit29), RsvdSwPara1_bit30(ReservedSwitchParameter1_bit30), RsvdSwPara1_bit31(ReservedSwitchParameter1_bit31), RsvdSwPara1_bit32(ReservedSwitchParameter1_bit32) | Indicates reserved 32-bit switch parameter 1 that is reserved for future requirements. Note on parameter replacement: Reserved parameters are temporarily used in patch versions and will be replaced with new parameters. For example, the ID of a new parameter can signify the parameter function. Therefore, avoid using this parameter. |  | As Design |  |  | No Update
1958 | Additional |  | None | eNBCnOpRsvdPara_RsvdSwPara2 | eNBCnOpRsvdPara | RsvdSwPara2 | Reserved Switch Parameter 2 | RsvdSwPara2_bit1:On, RsvdSwPara2_bit2:On, RsvdSwPara2_bit3:On, RsvdSwPara2_bit4:On, RsvdSwPara2_bit5:On, RsvdSwPara2_bit6:On, RsvdSwPara2_bit7:On, RsvdSwPara2_bit8:On, RsvdSwPara2_bit9:On, RsvdSwPara2_bit10:On, RsvdSwPara2_bit11:On, RsvdSwPara2_bit12:On, RsvdSwPara2_bit13:On, RsvdSwPara2_bit14:On, RsvdSwPara2_bit15:On, RsvdSwPara2_bit16:On, RsvdSwPara2_bit17:On, RsvdSwPara2_bit18:On, RsvdSwPara2_bit19:On, RsvdSwPara2_bit20:On, RsvdSwPara2_bit21:On, RsvdSwPara2_bit22:On, RsvdSwPara2_bit23:On, RsvdSwPara2_bit24:On, RsvdSwPara2_bit25:On, RsvdSwPara2_bit26:On, RsvdSwPara2_bit27:On, RsvdSwPara2_bit28:On, RsvdSwPara2_bit29:On, RsvdSwPara2_bit30:On, RsvdSwPara2_bit31:On, RsvdSwPara2_bit32:On | None | RsvdSwPara2_bit1(ReservedSwitchParameter2_bit1), RsvdSwPara2_bit2(ReservedSwitchParameter2_bit2), RsvdSwPara2_bit3(ReservedSwitchParameter2_bit3), RsvdSwPara2_bit4(ReservedSwitchParameter2_bit4), RsvdSwPara2_bit5(ReservedSwitchParameter2_bit5), RsvdSwPara2_bit6(ReservedSwitchParameter2_bit6), RsvdSwPara2_bit7(ReservedSwitchParameter2_bit7), RsvdSwPara2_bit8(ReservedSwitchParameter2_bit8), RsvdSwPara2_bit9(ReservedSwitchParameter2_bit9), RsvdSwPara2_bit10(ReservedSwitchParameter2_bit10), RsvdSwPara2_bit11(ReservedSwitchParameter2_bit11), RsvdSwPara2_bit12(ReservedSwitchParameter2_bit12), RsvdSwPara2_bit13(ReservedSwitchParameter2_bit13), RsvdSwPara2_bit14(ReservedSwitchParameter2_bit14), RsvdSwPara2_bit15(ReservedSwitchParameter2_bit15), RsvdSwPara2_bit16(ReservedSwitchParameter2_bit16), RsvdSwPara2_bit17(ReservedSwitchParameter2_bit17), RsvdSwPara2_bit18(ReservedSwitchParameter2_bit18), RsvdSwPara2_bit19(ReservedSwitchParameter2_bit19), RsvdSwPara2_bit20(ReservedSwitchParameter2_bit20), RsvdSwPara2_bit21(ReservedSwitchParameter2_bit21), RsvdSwPara2_bit22(ReservedSwitchParameter2_bit22), RsvdSwPara2_bit23(ReservedSwitchParameter2_bit23), RsvdSwPara2_bit24(ReservedSwitchParameter2_bit24), RsvdSwPara2_bit25(ReservedSwitchParameter2_bit25), RsvdSwPara2_bit26(ReservedSwitchParameter2_bit26), RsvdSwPara2_bit27(ReservedSwitchParameter2_bit27), RsvdSwPara2_bit28(ReservedSwitchParameter2_bit28), RsvdSwPara2_bit29(ReservedSwitchParameter2_bit29), RsvdSwPara2_bit30(ReservedSwitchParameter2_bit30), RsvdSwPara2_bit31(ReservedSwitchParameter2_bit31), RsvdSwPara2_bit32(ReservedSwitchParameter2_bit32) | P2 | RsvdSwPara2_bit1(ReservedSwitchParameter2_bit1), RsvdSwPara2_bit2(ReservedSwitchParameter2_bit2), RsvdSwPara2_bit3(ReservedSwitchParameter2_bit3), RsvdSwPara2_bit4(ReservedSwitchParameter2_bit4), RsvdSwPara2_bit5(ReservedSwitchParameter2_bit5), RsvdSwPara2_bit6(ReservedSwitchParameter2_bit6), RsvdSwPara2_bit7(ReservedSwitchParameter2_bit7), RsvdSwPara2_bit8(ReservedSwitchParameter2_bit8), RsvdSwPara2_bit9(ReservedSwitchParameter2_bit9), RsvdSwPara2_bit10(ReservedSwitchParameter2_bit10), RsvdSwPara2_bit11(ReservedSwitchParameter2_bit11), RsvdSwPara2_bit12(ReservedSwitchParameter2_bit12), RsvdSwPara2_bit13(ReservedSwitchParameter2_bit13), RsvdSwPara2_bit14(ReservedSwitchParameter2_bit14), RsvdSwPara2_bit15(ReservedSwitchParameter2_bit15), RsvdSwPara2_bit16(ReservedSwitchParameter2_bit16), RsvdSwPara2_bit17(ReservedSwitchParameter2_bit17), RsvdSwPara2_bit18(ReservedSwitchParameter2_bit18), RsvdSwPara2_bit19(ReservedSwitchParameter2_bit19), RsvdSwPara2_bit20(ReservedSwitchParameter2_bit20), RsvdSwPara2_bit21(ReservedSwitchParameter2_bit21), RsvdSwPara2_bit22(ReservedSwitchParameter2_bit22), RsvdSwPara2_bit23(ReservedSwitchParameter2_bit23), RsvdSwPara2_bit24(ReservedSwitchParameter2_bit24), RsvdSwPara2_bit25(ReservedSwitchParameter2_bit25), RsvdSwPara2_bit26(ReservedSwitchParameter2_bit26), RsvdSwPara2_bit27(ReservedSwitchParameter2_bit27), RsvdSwPara2_bit28(ReservedSwitchParameter2_bit28), RsvdSwPara2_bit29(ReservedSwitchParameter2_bit29), RsvdSwPara2_bit30(ReservedSwitchParameter2_bit30), RsvdSwPara2_bit31(ReservedSwitchParameter2_bit31), RsvdSwPara2_bit32(ReservedSwitchParameter2_bit32) | Indicates reserved 32-bit switch parameter 2 that is reserved for future requirements. Note on parameter replacement: Reserved parameters are temporarily used in patch versions and will be replaced with new parameters. For example, the ID of a new parameter can signify the parameter function. Therefore, avoid using this parameter. |  | As Design |  |  | No Update
1959 | Additional |  | None | eNBCnOpRsvdPara_RsvdPara2 | eNBCnOpRsvdPara | RsvdPara2 | Reserved Parameter 2 | 0 | None | 0~4294967295 | P2 | 0~4294967295 | Indicates reserved parameter 2 that is reserved for future requirements. Note on parameter replacement: Reserved parameters are temporarily used in patch versions and will be replaced with new parameters. For example, the ID of a new parameter can signify the parameter function. Therefore, avoid using this parameter. This parameter applies only to LTE FDD and LTE TDD. |  | As Design |  |  | No Update
1960 | Additional |  | None | eNBCnOpRsvdPara_RsvdPara3 | eNBCnOpRsvdPara | RsvdPara3 | Reserved Parameter 3 | 0 | None | 0~4294967295 | P2 | 0~4294967295 | Indicates reserved parameter 3 that is reserved for future requirements. Note on parameter replacement: Reserved parameters are temporarily used in patch versions and will be replaced with new parameters. For example, the ID of a new parameter can signify the parameter function. Therefore, avoid using this parameter. This parameter applies only to LTE FDD and LTE TDD. |  | As Design |  |  | No Update
1961 | Additional |  | None | eNBCnOpRsvdPara_RsvdPara4 | eNBCnOpRsvdPara | RsvdPara4 | Reserved Parameter 4 | 0 | None | 0~4294967295 | P2 | 0~4294967295 | Indicates reserved parameter 4 that is reserved for future requirements. Note on parameter replacement: Reserved parameters are temporarily used in patch versions and will be replaced with new parameters. For example, the ID of a new parameter can signify the parameter function. Therefore, avoid using this parameter. This parameter applies only to LTE FDD and LTE TDD. |  | As Design |  |  | No Update
1962 | Additional |  | None | eNBCnOpRsvdPara_RsvdPara5 | eNBCnOpRsvdPara | RsvdPara5 | Reserved Parameter 5 | 0 | None | 0~4294967295 | P2 | 0~4294967295 | Indicates reserved parameter 5 that is reserved for future requirements. Note on parameter replacement: Reserved parameters are temporarily used in patch versions and will be replaced with new parameters. For example, the ID of a new parameter can signify the parameter function. Therefore, avoid using this parameter. This parameter applies only to LTE FDD and LTE TDD. |  | As Design |  |  | No Update
1963 | Additional |  | None | eNBCnOpRsvdPara_RsvdPara6 | eNBCnOpRsvdPara | RsvdPara6 | Reserved Parameter 6 | 0 | None | 0~65535 | P2 | 0~65535 | Indicates reserved parameter 6 that is reserved for future requirements. Note on parameter replacement: Reserved parameters are temporarily used in patch versions and will be replaced with new parameters. For example, the ID of a new parameter can signify the parameter function. Therefore, avoid using this parameter. This parameter applies only to LTE FDD and LTE TDD. |  | As Design |  |  | No Update
1964 | Additional |  | None | eNBCnOpRsvdPara_RsvdPara7 | eNBCnOpRsvdPara | RsvdPara7 | Reserved Parameter 7 | 0 | None | 0~65535 | P2 | 0~65535 | Indicates reserved parameter 7 that is reserved for future requirements. Note on parameter replacement: Reserved parameters are temporarily used in patch versions and will be replaced with new parameters. For example, the ID of a new parameter can signify the parameter function. Therefore, avoid using this parameter. This parameter applies only to LTE FDD and LTE TDD. |  | As Design |  |  | No Update
1965 | Additional |  | None | eNBCnOpRsvdPara_RsvdPara8 | eNBCnOpRsvdPara | RsvdPara8 | Reserved Parameter 8 | 0 | None | 0~65535 | P2 | 0~65535 | Indicates reserved parameter 8 that is reserved for future requirements. Note on parameter replacement: Reserved parameters are temporarily used in patch versions and will be replaced with new parameters. For example, the ID of a new parameter can signify the parameter function. Therefore, avoid using this parameter. This parameter applies only to LTE FDD and LTE TDD. |  | As Design |  |  | No Update
1966 | Additional |  | None | eNBCnOpRsvdPara_RsvdPara9 | eNBCnOpRsvdPara | RsvdPara9 | Reserved Parameter 9 | 0 | None | 0~65535 | P2 | 0~65535 | Indicates reserved parameter 9 that is reserved for future requirements. Note on parameter replacement: Reserved parameters are temporarily used in patch versions and will be replaced with new parameters. For example, the ID of a new parameter can signify the parameter function. Therefore, avoid using this parameter. This parameter applies only to LTE FDD and LTE TDD. |  | As Design |  |  | No Update
1967 | Additional |  | None | eNBCnOpRsvdPara_RsvdPara10 | eNBCnOpRsvdPara | RsvdPara10 | Reserved Parameter 10 | 0 | None | 0~65535 | P2 | 0~65535 | Indicates reserved parameter 10 that is reserved for future requirements. Note on parameter replacement: Reserved parameters are temporarily used in patch versions and will be replaced with new parameters. For example, the ID of a new parameter can signify the parameter function. Therefore, avoid using this parameter. This parameter applies only to LTE FDD and LTE TDD. |  | As Design |  |  | No Update
1968 | Additional |  | None | eNBCnOpRsvdPara_RsvdPara11 | eNBCnOpRsvdPara | RsvdPara11 | Reserved Parameter 11 | 0 | None | 0~65535 | P2 | 0~65535 | Indicates reserved parameter 11 that is reserved for future requirements. Note on parameter replacement: Reserved parameters are temporarily used in patch versions and will be replaced with new parameters. For example, the ID of a new parameter can signify the parameter function. Therefore, avoid using this parameter. This parameter applies only to LTE FDD and LTE TDD. |  | As Design |  |  | No Update
1969 | Additional |  | None | eNBCnOpRsvdPara_RsvdPara12 | eNBCnOpRsvdPara | RsvdPara12 | Reserved Parameter 12 | 0 | None | 0~65535 | P2 | 0~65535 | Indicates reserved parameter 12 that is reserved for future requirements. Note on parameter replacement: Reserved parameters are temporarily used in patch versions and will be replaced with new parameters. For example, the ID of a new parameter can signify the parameter function. Therefore, avoid using this parameter. This parameter applies only to LTE FDD and LTE TDD. |  | As Design |  |  | No Update
1970 | Additional |  | None | eNBCnOpRsvdPara_RsvdPara13 | eNBCnOpRsvdPara | RsvdPara13 | Reserved Parameter 13 | 0 | None | 0~65535 | P2 | 0~65535 | Indicates reserved parameter 13 that is reserved for future requirements. Note on parameter replacement: Reserved parameters are temporarily used in patch versions and will be replaced with new parameters. For example, the ID of a new parameter can signify the parameter function. Therefore, avoid using this parameter. This parameter applies only to LTE FDD and LTE TDD. |  | As Design |  |  | No Update
1971 | Additional |  | None | eNBCnOpRsvdPara_RsvdPara14 | eNBCnOpRsvdPara | RsvdPara14 | Reserved Parameter 14 | 0 | None | 0~255 | P2 | 0~255 | Indicates reserved parameter 14 that is reserved for future requirements. Note on parameter replacement: Reserved parameters are temporarily used in patch versions and will be replaced with new parameters. For example, the ID of a new parameter can signify the parameter function. Therefore, avoid using this parameter. This parameter applies only to LTE FDD and LTE TDD. |  | As Design |  |  | No Update
1972 | Additional |  | None | eNBCnOpRsvdPara_RsvdPara15 | eNBCnOpRsvdPara | RsvdPara15 | Reserved Parameter 15 | 0 | None | 0~255 | P2 | 0~255 | Indicates reserved parameter 15 that is reserved for future requirements. Note on parameter replacement: Reserved parameters are temporarily used in patch versions and will be replaced with new parameters. For example, the ID of a new parameter can signify the parameter function. Therefore, avoid using this parameter. This parameter applies only to LTE FDD and LTE TDD. |  | As Design |  |  | No Update
1973 | Additional |  | None | eNBCnOpRsvdPara_RsvdPara16 | eNBCnOpRsvdPara | RsvdPara16 | Reserved Parameter 16 | 0 | None | 0~255 | P2 | 0~255 | Indicates reserved parameter 16 that is reserved for future requirements. Note on parameter replacement: Reserved parameters are temporarily used in patch versions and will be replaced with new parameters. For example, the ID of a new parameter can signify the parameter function. Therefore, avoid using this parameter. This parameter applies only to LTE FDD and LTE TDD. |  | As Design |  |  | No Update
1974 | Additional |  | None | eNBCnOpRsvdPara_RsvdPara17 | eNBCnOpRsvdPara | RsvdPara17 | Reserved Parameter 17 | 0 | None | 0~255 | P2 | 0~255 | Indicates reserved parameter 17 that is reserved for future requirements. Note on parameter replacement: Reserved parameters are temporarily used in patch versions and will be replaced with new parameters. For example, the ID of a new parameter can signify the parameter function. Therefore, avoid using this parameter. This parameter applies only to LTE FDD and LTE TDD. |  | As Design |  |  | No Update
1975 | Additional |  | None | eNBCnOpRsvdPara_RsvdPara18 | eNBCnOpRsvdPara | RsvdPara18 | Reserved Parameter 18 | 0 | None | 0~255 | P2 | 0~255 | Indicates reserved parameter 18 that is reserved for future requirements. Note on parameter replacement: Reserved parameters are temporarily used in patch versions and will be replaced with new parameters. For example, the ID of a new parameter can signify the parameter function. Therefore, avoid using this parameter. This parameter applies only to LTE FDD and LTE TDD. |  | As Design |  |  | No Update
1976 | Additional |  | None | eNBCnOpRsvdPara_RsvdPara19 | eNBCnOpRsvdPara | RsvdPara19 | Reserved Parameter 19 | 0 | None | 0~255 | P2 | 0~255 | Indicates reserved parameter 19 that is reserved for future requirements. Note on parameter replacement: Reserved parameters are temporarily used in patch versions and will be replaced with new parameters. For example, the ID of a new parameter can signify the parameter function. Therefore, avoid using this parameter. This parameter applies only to LTE FDD and LTE TDD. |  | As Design |  |  | No Update
1977 | Additional |  | None | eNBCnOpRsvdPara_RsvdPara20 | eNBCnOpRsvdPara | RsvdPara20 | Reserved Parameter 20 | 0 | None | 0~255 | P2 | 0~255 | Indicates reserved parameter 20 that is reserved for future requirements. Note on parameter replacement: Reserved parameters are temporarily used in patch versions and will be replaced with new parameters. For example, the ID of a new parameter can signify the parameter function. Therefore, avoid using this parameter. This parameter applies only to LTE FDD and LTE TDD. |  | As Design |  |  | No Update
1978 | Additional |  | None | eNBCnOpRsvdPara_RsvdPara21 | eNBCnOpRsvdPara | RsvdPara21 | Reserved Parameter 21 | 0 | None | 0~255 | P2 | 0~255 | Indicates reserved parameter 21 that is reserved for future requirements. Note on parameter replacement: Reserved parameters are temporarily used in patch versions and will be replaced with new parameters. For example, the ID of a new parameter can signify the parameter function. Therefore, avoid using this parameter. This parameter applies only to LTE FDD and LTE TDD. |  | As Design |  |  | No Update
1979 | Additional |  | Star Topology Chain Topology Tree Topology S1-flex | eNodeBPath_IpPathId | eNodeBPath | IpPathId | IP Path ID | None | None | 0~65535 | P2 | 0~65535 | Indicates the ID of an IP path. |  | As Design |  |  | No Update
1980 | Additional |  | Star Topology Chain Topology Tree Topology S1-flex | eNodeBPath_AppType | eNodeBPath | AppType | Application Type | None | None | S1(S1), X2(X2) | P2 | S1(S1), X2(X2) | Indicates the application type of an IP path. |  | As Design |  |  | No Update
1981 | Additional |  | Star Topology Chain Topology Tree Topology S1-flex | eNodeBPath_X2InterfaceId | eNodeBPath | X2InterfaceId | X2 Interface ID | None | None | 0~65535 | P2 | 0~65535 | Indicates the X2 interface ID of an IP path. |  | As Design |  |  | No Update
1982 | Additional |  | None | eNodeBPath_CfgStatus | eNodeBPath | CfgStatus | Configuration Status | None | None | USED_NOT_CFG(USED_NOT_CFG), CFG(CFG) | P2 | USED_NOT_CFG(USED_NOT_CFG), CFG(CFG) | Indicates the configuration state of the eNodeB IP path. The value USED_NOT_CFG indicates that the IP path used by the S1 interface of the eNodeB is not configured with the eNodeB IP path with the application type of S1. The value CFG indicates that the IP path is configured with the eNodeB IP path with the application type of S1. This parameter applies only to FDD and TDD. |  | As Design |  |  | No Update
1983 | Additional |  | None | eNodeBChrOutputCtrl_SIGReportSwitch | eNodeBChrOutputCtrl | SIGReportSwitch | SIG Report Switch | None | None | OFF(Off), ON(On) | P2 | OFF(Off), ON(On) | Indicates whether to report SIG logs and signaling software collection results. If this parameter is set to ON, SIG logs and signaling software collection results that have been subscribed to are normally reported. If this parameter is set to OFF, reporting of these SIG logs and signaling software collection results is forcibly terminated and new subscriptions no longer take effect. |  | As Design |  |  | No Update
1984 | Additional |  | None | eNodeBChrOutputCtrl_EventSubscriptionInfo | eNodeBChrOutputCtrl | EventSubscriptionInfo | Event Subscription Info | None | None | 0~512 characters | P2 | 0~512 characters | Indicates the IDs of successfully subscribed events displayed in the result of the DSP ENODEBCHROUTPUTCTRL command. |  | As Design |  |  | No Update
1985 | Additional |  | None | ScPolicy_ScRunState | ScPolicy | ScRunState | SC Run State | None | None | NORMAL(Normal), ABNORMAL(Abnormal) | P2 | NORMAL(Normal), ABNORMAL(Abnormal) | Indicates the SC running status on a board. This parameter applies only to LTE FDD and LTE TDD. |  | As Design |  |  | No Update
1986 | Additional |  | None | ScPolicy_ScAbnormalCause | ScPolicy | ScAbnormalCause | SC Abnormal Cause | None | None | NORMAL_STATE(Null), SC_CONFLICT_WITH_USE(SC Conflict With USE), SC_LOAD_FAIL(SC Load Fail), SC_SWITCH_OFF(SC Switch Off), SC_RULEFILE_ERR(SC RuleFile Error), SC_COMMUNICATION_LOST(SC Communication Lost) | P2 | NORMAL_STATE(Null), SC_CONFLICT_WITH_USE(SC Conflict With USE), SC_LOAD_FAIL(SC Load Fail), SC_SWITCH_OFF(SC Switch Off), SC_RULEFILE_ERR(SC RuleFile Error), SC_COMMUNICATION_LOST(SC Communication Lost) | Indicates the reason why the SC status is abnormal. This parameter applies only to LTE FDD and LTE TDD. |  | As Design |  |  | No Update
1987 | Additional |  | None | ScPolicy_ScRuleFileLoadErr | ScPolicy | ScRuleFileLoadErr | SC Rule File Loading Error | None | None | NORMAL(Null), SC_RULEFILE_FORMAT_ERR(SC RuleFile Format Error), SC_RULEFILE_VERIFICATION_ERR(SC RuleFile Verification Error), SC_RULEFILE_COMPATIBILITY_ERR(SC RuleFile Compatibility Error) | P2 | NORMAL(Null), SC_RULEFILE_FORMAT_ERR(SC RuleFile Format Error), SC_RULEFILE_VERIFICATION_ERR(SC RuleFile Verification Error), SC_RULEFILE_COMPATIBILITY_ERR(SC RuleFile Compatibility Error) | Indicates the loading error information about the rule files. This parameter applies only to LTE FDD and LTE TDD. |  | As Design |  |  | No Update
1988 | Additional |  | None | ScPolicy_ScRunningRuleFileVer | ScPolicy | ScRunningRuleFileVer | SC Running Rule File Version | None | None | 1~31 characters | P2 | 1~31 characters | Indicates the version of the rule files running on the eNodeB. This parameter applies only to LTE FDD and LTE TDD. |  | As Design |  |  | No Update
1989 | Additional |  | None | ScPolicy_ScSoftwareVer | ScPolicy | ScSoftwareVer | SC Software Version | None | None | 1~31 characters | P2 | 1~31 characters | Indicates the software version of SC. This parameter applies only to LTE FDD and LTE TDD. |  | As Design |  |  | No Update
1990 | Additional |  | None | ScAppParaCfg_AppDnsId | ScAppParaCfg | AppDnsId | Application Index | None | None | 0~301 | P2 | 0~301 | Indicates the index of an application. This parameter applies only to LTE FDD and LTE TDD. |  | As Design |  |  | No Update
1991 | Additional |  | None | ScAppParaCfg_AppIndex | ScAppParaCfg | AppIndex | App Index | None | None | 0~65535 | P2 | 0~65535 | Indicates the application index. In the command output of DSP SCAPPINFO for querying applications supported by SC, each piece of displayed application DNS information has an index. This parameter applies only to LTE FDD and LTE TDD. |  | As Design |  |  | No Update
1992 | Additional |  | None | ScAppParaCfg_AppDnsInfo | ScAppParaCfg | AppDnsInfo | Application DNS Info | None | None | 1~49 characters | P2 | 1~49 characters | Indicates the information about the domain name of the to-be-identified application, and it can contain only the following characters: lower-case letters (a to z), digits (0 to 9), wildcard character (*), hyphens (-), full stops (.), and at-signs (@). This parameter applies only to LTE FDD and LTE TDD. |  | As Design |  |  | No Update
1993 | Additional |  | None | ScAppParaCfg_AppDesc | ScAppParaCfg | AppDesc | App Desc | None | None | 0~31 characters | P2 | 0~31 characters | Indicates the description that defines an application. This parameter applies only to LTE FDD and LTE TDD. |  | As Design |  |  | No Update
1994 | Additional |  | None | ScAppParaCfg_DnsCfgType | ScAppParaCfg | DnsCfgType | Configuration Type | None | None | DEFAULT_CFG(Default Config), USER_CFG(User Config) | P2 | DEFAULT_CFG(Default Config), USER_CFG(User Config) | Indicates the configuration type of the to-be-identified DNS. This parameter applies only to LTE FDD and LTE TDD. |  | As Design |  |  | No Update
1995 | Additional |  | None | DefaultDcnCfg_CnOperatorId | DefaultDcnCfg | CnOperatorId | CN Operator ID | None | None | 0~5 | P2 | 0~5 | Indicates the ID of the operator. |  | As Design |  |  | No Update
1996 | Additional |  | S1-flex | DefaultDcnCfg_DefaultDcnMmeGroupId | DefaultDcnCfg | DefaultDcnMmeGroupId | Default DCN MME Group ID | None | None | 0~65535 | P2 | 0~65535 | Indicates the MME group ID of the default DCN. |  | As Design |  |  | No Update
1997 | Additional |  | Star Topology Chain Topology Tree Topology S1-flex | S1_S1Id | S1 | S1Id | S1 ID | None | None | 0~31 | P2 | 0~31 | Indicates the S1 object ID. |  | As Design |  |  | No Update
1998 | Additional |  | Star Topology Chain Topology Tree Topology S1-flex | S1_CnOperatorId | S1 | CnOperatorId | CN Operator ID | None | None | 0~5 | P2 | 0~5 | Indicates the ID of the operator that owns the S1 object. |  | As Design |  |  | No Update
1999 | Additional |  | Star Topology Chain Topology Tree Topology S1-flex | S1_CpEpGroupId | S1 | CpEpGroupId | Control Plane End Point Group ID | None | None | 0~65535 | P2 | 0~65535 | Indicates the ID of the control-plane endpoint group used by the S1 object. |  | As Design |  |  | No Update
2000 | Additional |  | Star Topology Chain Topology Tree Topology S1-flex | S1_UpEpGroupId | S1 | UpEpGroupId | User Plane End Point Group ID | None | None | 0~65535 | P2 | 0~65535 | Indicates the ID of the user-plane endpoint group used by the S1 object. |  | As Design |  |  | No Update
2001 | Additional |  | Star Topology Chain Topology Tree Topology | S1_UserLabel | S1 | UserLabel | User Label | NULL(empty string) | None | 0~256 characters | P2 | 0~256 characters | Indicates the description of the S1 object. |  | As Design |  |  | No Update
2002 | Additional |  | Star Topology Chain Topology Tree Topology S1-flex | S1_EpGroupCfgFlag | S1 | EpGroupCfgFlag | End Point Group Config Flag | CP_UP_CFG(CPUP Config) | None | CP_CFG(CP Config), UP_CFG(UP Config), CP_UP_CFG(CPUP Config) | P2 | CP_CFG(CP Config), UP_CFG(UP Config), CP_UP_CFG(CPUP Config) | Indicates whether to configure the control-plane or user-plane endpoint group. |  | As Design |  |  | No Update
2003 | Additional |  | Hybrid RAN Sharing | S1_CnOpSharingGroupId | S1 | CnOpSharingGroupId | CN Operator Sharing Group ID | 255 | If the eNodeB works in hybrid RAN sharing mode, the recommended value is ranging from 0 to 5; otherwise, set this parameter to the invalid value 255. | 0~5,255 | P2 | 0~5,255 | Indicates the ID of a carrier-sharing operator group that shares the S1 MO. If the eNodeB works in hybrid RAN sharing mode, set this parameter to a value within the range from 0 to 5. If the eNodeB works in independent operator mode, RAN sharing with common carriers mode, or RAN sharing with dedicated carriers mode, retain the default value 255, which is an invalid value. |  | As Design |  |  | No Update
2004 | Additional |  | None | S1_S1InterfaceId | S1 | S1InterfaceId | S1 Interface ID | None | None | 0~65534 | P2 | 0~65534 | Indicates the S1 interface ID. |  | As Design |  |  | No Update
2005 | Additional |  | None | S1_S1InterfaceState | S1 | S1InterfaceState | S1 Interface State | None | None | Normal(Normal), Abnormal(Abnormal) | P2 | Normal(Normal), Abnormal(Abnormal) | Indicates the status of the S1 interface. |  | As Design |  |  | No Update
2006 | Additional |  | None | S1_S1InterfaceIsBlock | S1 | S1InterfaceIsBlock | S1 Interface Is Block | None | None | FALSE(FALSE), TRUE(TRUE) | P2 | FALSE(FALSE), TRUE(TRUE) | Indicates whether the S1 interface is blocked. An S1 interface is blocked after the execution of BLK S1INTERFACE and is unblocked after the execution of UBL S1INTERFACE. |  | As Design |  |  | No Update
2007 | Additional |  | None | S1_S1CpBearerId | S1 | S1CpBearerId | S1 Interface CP Bearer ID | None | None | 0~65535,70000~79999 | P2 | 0~65535,70000~79999 | Indicates the ID of the control port bearer for the S1 interface. |  | As Design |  |  | No Update
2008 | Additional |  | None | S1_S1CpBearerState | S1 | S1CpBearerState | S1 Interface CP Bearer State | None | None | Normal(Normal), Abnormal(Abnormal), Blocked(Blocked) | P2 | Normal(Normal), Abnormal(Abnormal), Blocked(Blocked) | Indicates the status of the control port (CP) bearer for the S1 interface. |  | As Design |  |  | No Update
2009 | Additional |  | Star Topology Chain Topology Tree Topology | X2_X2Id | X2 | X2Id | X2 ID | None | None | 0~11 | P2 | 0~11 | Indicates the X2 MO ID. |  | As Design |  |  | No Update
2010 | Additional |  | Star Topology Chain Topology Tree Topology | X2_CnOperatorId | X2 | CnOperatorId | CN Operator ID | None | None | 0~5 | P2 | 0~5 | Indicates the ID of the operator to which the X2 MO belongs. |  | As Design |  |  | No Update
2011 | Additional |  | Star Topology Chain Topology Tree Topology | X2_CpEpGroupId | X2 | CpEpGroupId | Control Plane End Point Group ID | None | None | 0~65535 | P2 | 0~65535 | Indicates the ID of the control-plane endpoint group used by the X2 MO. |  | As Design |  |  | No Update
2012 | Additional |  | Star Topology Chain Topology Tree Topology | X2_UpEpGroupId | X2 | UpEpGroupId | User Plane End Point Group ID | None | None | 0~65535 | P2 | 0~65535 | Indicates the ID of the user-plane endpoint group used by the X2 MO. This parameter applies only to LTE FDD and LTE TDD. |  | As Design |  |  | No Update
2013 | Additional |  | Star Topology Chain Topology Tree Topology Self-configuration | X2_TargetENodeBRelease | X2 | TargetENodeBRelease | Peer Base Station Release | Release_R10(Release 10) | None | Release_R8(Release 8), Release_R9(Release 9), Release_R10(Release 10), Release_R11(Release 11), Release_R12(Release 12), Release_R13(Release 13), Release_R14(Release 14), Release_R15(Release 15), Release_R16(Release 16) | P2 | Release_R8(Release 8), Release_R9(Release 9), Release_R10(Release 10), Release_R11(Release 11), Release_R12(Release 12), Release_R13(Release 13), Release_R14(Release 14), Release_R15(Release 15), Release_R16(Release 16) | Indicates the protocol release with which the peer base station connected to the local base station through the X2 interface complies. This parameter applies only to LTE FDD and LTE TDD. |  | As Design |  |  | No Update
2014 | Additional |  | None | X2_UserLabel | X2 | UserLabel | User Label | NULL(empty string) | None | 0~256 characters | P2 | 0~256 characters | Indicates the description of the X2 MO. |  | As Design |  |  | No Update
2015 | Additional |  | Star Topology Chain Topology Tree Topology | X2_EpGroupCfgFlag | X2 | EpGroupCfgFlag | End Point Group Config Flag | CP_UP_CFG(CPUP Config) | None | CP_CFG(CP Config), UP_CFG(UP Config), CP_UP_CFG(CPUP Config) | P2 | CP_CFG(CP Config), UP_CFG(UP Config), CP_UP_CFG(CPUP Config) | Indicates whether to configure the control-plane or user-plane endpoint group. |  | As Design |  |  | No Update
2016 | Additional |  | Hybrid RAN Sharing | X2_CnOpSharingGroupId | X2 | CnOpSharingGroupId | CN Operator Sharing Group ID | 255 | If the eNodeB works in hybrid RAN sharing mode, the recommended value is ranging from 0 to 5; otherwise, set this parameter to the invalid value 255. | 0~5,255 | P2 | 0~5,255 | Indicates the ID of a carrier-sharing operator group that shares the X2 MO. If the eNodeB works in hybrid RAN sharing mode, set this parameter to a value within the range from 0 to 5. If the eNodeB works in independent mode, RAN sharing with common carriers mode, or RAN sharing with dedicated carriers mode, retain the default value 255, which is an invalid value. |  | As Design |  |  | No Update
2017 | Additional |  | None | X2_X2CpBearerState | X2 | X2CpBearerState | X2 Interface CP Bearer State | None | None | Normal(Normal), Abnormal(Abnormal), Blocked(Blocked) | P2 | Normal(Normal), Abnormal(Abnormal), Blocked(Blocked) | Indicates the status of the CP bearer for the X2 interface. |  | As Design |  |  | No Update
2018 | Additional |  | None | X2_X2InterfaceId | X2 | X2InterfaceId | X2 Interface ID | None | None | 0~65535 | P2 | 0~65535 | Indicates the X2 interface ID. |  | As Design |  |  | No Update
2019 | Additional |  | None | X2_X2InterfaceState | X2 | X2InterfaceState | X2 Interface State | None | None | Normal(Normal), Abnormal(Abnormal) | P2 | Normal(Normal), Abnormal(Abnormal) | Indicates the status of the X2 interface. |  | As Design |  |  | No Update
2020 | Additional |  | None | X2_X2CpBearerId | X2 | X2CpBearerId | X2 Interface CP Bearer ID | None | None | 0~65535,70000~79999 | P2 | 0~65535,70000~79999 | Indicates the ID of the CP bearer for the X2 interface. |  | As Design |  |  | No Update
2021 | Additional |  | eMBMS | M1_M1Id | M1 | M1Id | M1 ID | None | None | 0~1 | P2 | 0~1 | Indicates the M1 object ID. This parameter applies only to LTE FDD and LTE TDD. |  | As Design |  |  | No Update
2022 | Additional |  | eMBMS | M1_M1NetworkType | M1 | M1NetworkType | M1 Network Type | MACRO_NETWORK(MACRO_NETWORK) | MACRO_NETWORK(MACRO_NETWORK) | MACRO_NETWORK(MACRO_NETWORK), IOPS_NETWORK(IOPS_NETWORK) | P2 | MACRO_NETWORK(MACRO_NETWORK), IOPS_NETWORK(IOPS_NETWORK) | Indicates the type of network served by the M1 interface. If this parameter is set to MACRO_NETWORK, the type is macro network. If this parameter is set to IOPS_NETWORK, the network type is IOPS. This parameter applies only to LTE FDD and LTE TDD. |  | As Design |  |  | No Update
2023 | Additional |  | eMBMS | M1_M1EpGroupId | M1 | M1EpGroupId | M1 End Point Group ID | None | None | 0~65535 | P2 | 0~65535 | Indicates the ID of the endpoint group used by the M1 MO. This parameter applies only to LTE FDD and LTE TDD. |  | As Design |  |  | No Update
2024 | Additional |  | None | M1_UserLabel | M1 | UserLabel | User Label | NULL(empty string) | None | 0~256 characters | P2 | 0~256 characters | Indicates the descriptions of the M1 MO. This parameter applies only to LTE FDD and LTE TDD. |  | As Design |  |  | No Update
2025 | Additional |  | eMBMS | M2_M2Id | M2 | M2Id | M2 ID | None | None | 0~1 | P2 | 0~1 | Indicates the M2 object ID. This parameter applies only to LTE FDD and LTE TDD. |  | As Design |  |  | No Update
2026 | Additional |  | eMBMS | M2_M2NetworkType | M2 | M2NetworkType | M2 Network Type | MACRO_NETWORK(MACRO_NETWORK) | MACRO_NETWORK(MACRO_NETWORK) | MACRO_NETWORK(MACRO_NETWORK), IOPS_NETWORK(IOPS_NETWORK) | P2 | MACRO_NETWORK(MACRO_NETWORK), IOPS_NETWORK(IOPS_NETWORK) | Indicates the type of network served by the M2 interface. If this parameter is set to MACRO_NETWORK, the type is macro network. If this parameter is set to IOPS_NETWORK, the network type is IOPS. This parameter applies only to LTE FDD and LTE TDD. |  | As Design |  |  | No Update
2027 | Additional |  | eMBMS | M2_M2EpGroupId | M2 | M2EpGroupId | M2 End Point Group ID | None | None | 0~65535 | P2 | 0~65535 | Indicates the ID of the endpoint group used by the M2 MO. This parameter applies only to LTE FDD and LTE TDD. |  | As Design |  |  | No Update
2028 | Additional |  | None | M2_UserLabel | M2 | UserLabel | User Label | NULL(empty string) | None | 0~256 characters | P2 | 0~256 characters | Indicates the descriptions of the M2 MO. This parameter applies only to LTE FDD and LTE TDD. |  | As Design |  |  | No Update
2029 | Additional |  | None | M2_M2CpBearerId | M2 | M2CpBearerId | M2 Interface CP Bearer ID | None | None | 0~65535,70000~79999 | P2 | 0~65535,70000~79999 | Indicates the control port (CP) bearer ID of the M2 interface. This parameter applies only to LTE FDD and LTE TDD. |  | As Design |  |  | No Update
2030 | Additional |  | None | M2_M2CpBearerState | M2 | M2CpBearerState | M2 Interface CP Bearer State | None | None | Normal(Normal), Abnormal(Abnormal), Blocked(Blocked) | P2 | Normal(Normal), Abnormal(Abnormal), Blocked(Blocked) | Indicates the control port bearer status of the M2 interface. This parameter applies only to LTE FDD and LTE TDD. |  | As Design |  |  | No Update
2031 | Additional |  | None | M2_M2InterfaceState | M2 | M2InterfaceState | M2 Interface State | None | None | Normal(Normal), Abnormal(Abnormal) | P2 | Normal(Normal), Abnormal(Abnormal) | Indicates the M2 interface status. This parameter applies only to LTE FDD and LTE TDD. |  | As Design |  |  | No Update
2032 | Additional |  | None | M2_M2SessionNum | M2 | M2SessionNum | M2 Interface Session Number | None | None | 0~65535 | P2 | 0~65535 | Indicates the number of sessions on the M2 interface. This parameter applies only to LTE FDD and LTE TDD. |  | As Design |  |  | No Update
2033 | Additional |  | None | M2_MceName | M2 | MceName | MCE Name | None | None | 0~150 characters | P2 | 0~150 characters | Indicates the name of the Multi-cell/multicast Coordination Entity (MCE) to which the eNodeB is connected over the M2 interface. This parameter applies only to LTE FDD and LTE TDD. |  | As Design |  |  | No Update
2034 | Additional |  | None | M2_GlobalMceId | M2 | GlobalMceId | GlobalMceId | None | None | 0~20 characters | P2 | 0~20 characters | Indicates the global unique ID of the Multi-cell/multicast Coordination Entity (MCE) connected to the eNodeB through the M2 interface. The global unique ID of the MCE is represented as "MCC-MNC-MCE ID". MCC is short for mobile country code and MNC is short for mobile network code. This parameter applies only to LTE FDD and LTE TDD. |  | As Design |  |  | No Update
2035 | Additional |  | None | M2_M2InterfaceFaultReason | M2 | M2InterfaceFaultReason | M2InterfaceFaultReason | None | None | Null(NULL), LowerLinkFault(Lower Layer Link Fault), SetupFail(Setup Failure), CfgErr(Configuration Error), CellNotAvailable(eMBMS Cell Not Available), NoLicense(License Restriction), Undefine(Undefine) | P2 | Null(NULL), LowerLinkFault(Lower Layer Link Fault), SetupFail(Setup Failure), CfgErr(Configuration Error), CellNotAvailable(eMBMS Cell Not Available), NoLicense(License Restriction), Undefine(Undefine) | Indicates the fault reason of the M2 link. This parameter applies only to LTE FDD and LTE TDD. |  | As Design |  |  | No Update
2036 | Additional |  | None | M2_M2SessionTMGI | M2 | M2SessionTMGI | M2 Interface Session TMGI | None | None | 0~6100 characters | P2 | 0~6100 characters | Indicates the temporary mobile group identities (TMGIs) of all incoming sessions over the M2 interface. This parameter applies only to LTE FDD and LTE TDD. |  | As Design |  |  | No Update
2037 | Additional |  | None | ECO_EcoId | ECO | EcoId | ECO ID | None | None | 0 | P2 | 0 | Indicates the ID of the ECO MO. This parameter applies only to LTE FDD and LTE TDD. |  | As Design |  |  | No Update
2038 | Additional |  | PTT over eMBMS | ECO_EpGroupCfgFlag | ECO | EpGroupCfgFlag | End Point Group Config Flag | CP_UP_CFG(CPUP Config) | None | CP_CFG(CP Config), UP_CFG(UP Config), CP_UP_CFG(CPUP Config) | P2 | CP_CFG(CP Config), UP_CFG(UP Config), CP_UP_CFG(CPUP Config) | Indicates whether to configure the control-plane endpoint group, user-plane endpoint group, or both endpoint groups for the ECO MO. This parameter applies only to LTE FDD and LTE TDD. |  | As Design |  |  | No Update
2039 | Additional |  | PTT over eMBMS | ECO_CpEpGroupId | ECO | CpEpGroupId | Control Plane End Point Group ID | None | None | 0~65535 | P2 | 0~65535 | Indicates the ID of the control-plane endpoint group used by the ECO MO. This parameter applies only to LTE FDD and LTE TDD. |  | As Design |  |  | No Update
2040 | Additional |  | PTT over eMBMS | ECO_UpEpGroupId | ECO | UpEpGroupId | User Plane End Point Group ID | None | None | 0~65535 | P2 | 0~65535 | Indicates the ID of the user-plane endpoint group used by the ECO MO. This parameter applies only to LTE FDD and LTE TDD. |  | As Design |  |  | No Update
2041 | Additional |  | None | ECO_UserLabel | ECO | UserLabel | User Label | NULL(empty string) | None | 0~256 characters | P2 | 0~256 characters | Indicates the descriptions of the ECO MO. This parameter applies only to LTE FDD and LTE TDD. |  | As Design |  |  | No Update
2042 | Additional |  | None | ECO_EcoCpBearerId | ECO | EcoCpBearerId | ECO Interface CP Bearer ID | None | None | 0~65535,70000~79999 | P2 | 0~65535,70000~79999 | Indicates the ID of the control port (CP) bearer for the ECO interface. This parameter applies only to LTE FDD and LTE TDD. |  | As Design |  |  | No Update
2043 | Additional |  | None | ECO_EcoCpBearerState | ECO | EcoCpBearerState | ECO Interface CP Bearer State | None | None | Normal(Normal), Abnormal(Abnormal), Blocked(Blocked) | P2 | Normal(Normal), Abnormal(Abnormal), Blocked(Blocked) | Indicates the status of the control port (CP) bearer for the ECO interface. This parameter applies only to LTE FDD and LTE TDD. |  | As Design |  |  | No Update
2044 | Additional |  | Hybrid RAN Sharing | CnOpSharingGroup_CnOpSharingGroupId | CnOpSharingGroup | CnOpSharingGroupId | CN Operator Sharing Group ID | None | None | 0~5 | P2 | 0~5 | Indicates the ID of a carrier-sharing operator group. This parameter uniquely specifies a carrier-sharing operator group. |  | As Design |  |  | No Update
2045 | Additional |  | Hybrid RAN Sharing | CnOpSharingGroup_PrimaryOperatorId | CnOpSharingGroup | PrimaryOperatorId | Primary Operator ID | None | None | 0~5 | P2 | 0~5 | Indicates the ID of the primary operator in a carrier-sharing operator group. |  | As Design |  |  | No Update
2046 | Additional |  | None | CnOpSharingGroup_SecondaryOpIdType.SecondaryOperatorId | CnOpSharingGroup | SecondaryOpIdType.SecondaryOperatorId | Secondary Operator Id | None | None | 0~5 | P2 | 0~5 | Indicates the ID of a secondary operator in a carrier-sharing operator group. |  | As Design |  |  | No Update
2047 | Additional |  | None | ChrOutputMode_ModeNo | ChrOutputMode | ModeNo | Mode Number | None | None | 0~19 | P2 | 0~19 | Indicates the number of a specific call history record (CHR) hierarchical classification output mode. |  | As Design |  |  | No Update
2048 | Additional |  | Intra-LTE Load Balancing | MlbQciGroup_MlbQciGroupId | MlbQciGroup | MlbQciGroupId | Mlb Qci Group ID | None | None | 0~9 | P2 | 0~9 | Indicates the ID of a mobility load balancing (MLB) parameter group for a QCI. This parameter applies only to LTE FDD and LTE TDD. |  | As Design |  |  | No Update
2049 | Additional |  | None | eX2_eX2Id | eX2 | eX2Id | eX2 Object ID | None | None | 0~5,10 | P2 | 0~5,10 | Indicates the eX2 object ID. This parameter applies only to LTE FDD and LTE TDD. |  | As Design |  |  | No Update
2050 | Additional |  | None | eX2_CpEpGroupId | eX2 | CpEpGroupId | Control Plane End-Point Group ID | None | None | 0~65535,70000~70999 | P2 | 0~65535,70000~70999 | Indicates the ID of the control-plane end point group used by the eX2 object. This parameter applies only to LTE FDD and LTE TDD. |  | As Design |  |  | No Update
2051 | Additional |  | None | eX2_UpEpGroupId | eX2 | UpEpGroupId | User Plane End-Point Group ID | None | None | 0~65535,70000~70999 | P2 | 0~65535,70000~70999 | Indicates the ID of the user-plane end point group used by the eX2 object. This parameter applies only to LTE FDD and LTE TDD. |  | As Design |  |  | No Update
2052 | Additional |  | None | eX2_UserLabel | eX2 | UserLabel | eX2 Object Description | None | None | 0~256 characters | P2 | 0~256 characters | Indicates the description of the eX2 object. This parameter applies only to LTE FDD and LTE TDD. |  | As Design |  |  | No Update
2053 | Additional |  | None | eX2_eX2InterfaceId | eX2 | eX2InterfaceId | eX2 Interface ID | None | None | 0~95 | P2 | 0~95 | Indicates the eX2 interface ID. This parameter applies only to LTE FDD and LTE TDD. |  | As Design |  |  | No Update
2054 | Additional |  | None | eX2_eX2InterfaceState | eX2 | eX2InterfaceState | eX2 Interface State | None | None | Normal(Normal), Abnormal(Abnormal) | P2 | Normal(Normal), Abnormal(Abnormal) | Indicates the status of the eX2 interface. This parameter applies only to LTE FDD and LTE TDD. |  | As Design |  |  | No Update
2055 | Additional |  | None | eX2_eX2CpBearerId | eX2 | eX2CpBearerId | eX2 Interface CP Bearer ID | None | None | 0~65535,70000~79999 | P2 | 0~65535,70000~79999 | Indicates the control port (CP) bearer ID of the eX2 interface. This parameter applies only to LTE FDD and LTE TDD. |  | As Design |  |  | No Update
2056 | Additional |  | None | eX2_eX2CpBearerState | eX2 | eX2CpBearerState | eX2 Interface CP Bearer State | None | None | Normal(Normal), Abnormal(Abnormal), Blocked(Blocked) | P2 | Normal(Normal), Abnormal(Abnormal), Blocked(Blocked) | Indicates the status of the CP bearer for the eX2 interface. This parameter applies only to LTE FDD and LTE TDD. |  | As Design |  |  | No Update
2057 | Additional |  | None | eX2_CtrlMode | eX2 | CtrlMode | Control Mode | MANUAL_MODE | MANUAL_MODE | MANUAL_MODE, AUTO_MODE | P2 | MANUAL_MODE, AUTO_MODE | Indicates whether the MO can be automatically modified or removed by the eNodeB. If this parameter is set to MANUAL_MODE(Manual Mode), both operators and the eNodeB can modify or remove this MO. If this parameter is set to AUTO_MODE(Auto Mode), only the eNodeB can modify or remove this MO. |  | As Design |  |  | No Update
2058 | Additional |  | IOPS | IopsCfg_IopsSwitch | IopsCfg | IopsSwitch | IOPS Switch | OFF(Off) | None | OFF(Off), ON(On) | P2 | OFF(Off), ON(On) | Indicates whether to enable IOPS for the eNodeB. IOPS is enabled only if this parameter is set to ON(On). |  | As Design |  |  | No Update
2059 | Additional |  | None | MBMSPara_MBSFNAreaId | MBMSPara | MBSFNAreaId | MBSFN Area ID | None | None | 0~255 | P2 | 0~255 | Indicates the ID of a Multimedia Broadcast Single Frequency Network (MBSFN) area to which a cell belongs. This parameter applies only to LTE FDD and LTE TDD. |  | As Design |  |  | No Update
2060 | Additional |  | None | MBMSPara_CellReservationInfo | MBMSPara | CellReservationInfo | Cell Reservation Info | None | None | MBMS_RSVD_CELL(ReservedCell), MBMS_NON_RSVD_CELL(NoneReservedCell) | P2 | MBMS_RSVD_CELL(ReservedCell), MBMS_NON_RSVD_CELL(NoneReservedCell) | Indicates whether the cell is a reserved cell for Multimedia Broadcast Multicast Service (MBMS) services. This parameter applies only to LTE FDD and LTE TDD. |  | As Design |  |  | No Update
2061 | Additional |  | None | MBMSPara_LocalCellId | MBMSPara | LocalCellId | Local Cell ID | None | None | 0~255 | P2 | 0~255 | Indicates the local ID of the cell. It uniquely identifies a cell within an eNodeB. This parameter applies only to LTE FDD and LTE TDD. |  | As Design |  |  | No Update
2062 | Additional |  | Data over NAS S1-flex Data over User Plane eMTC Introduction | MmeCapInfo_MmeCapCfgId | MmeCapInfo | MmeCapCfgId | MME Capability Configuration ID | None | None | 0~63 | P2 | 0~63 | Indicates the MME capability configuration index. |  | As Design |  |  | No Update
2063 | Additional |  | Data over NAS S1-flex Data over User Plane eMTC Introduction | MmeCapInfo_S1CfgType | MmeCapInfo | S1CfgType | S1 Configuration Type | None | None | S1_CFG(S1_CFG), S1INTERFACE_CFG(S1INTERFACE_CFG) | P2 | S1_CFG(S1_CFG), S1INTERFACE_CFG(S1INTERFACE_CFG) | Indicates the configuration type of the S1 interface. Set this parameter to S1_CFG if operators want to configure the MME capability according to the S1 MO. Set this parameter to S1INTERFACE_CFG if operators want to configure the MME capability according to the S1Interface MO. |  | As Design |  |  | No Update
2064 | Additional |  | Data over NAS S1-flex eMTC Introduction | MmeCapInfo_S1Id | MmeCapInfo | S1Id | S1 ID | None | None | 0~31 | P2 | 0~31 | Indicates the S1 object ID. |  | As Design |  |  | No Update
2065 | Additional |  | Data over NAS S1-flex Data over User Plane eMTC Introduction | MmeCapInfo_S1InterfaceId | MmeCapInfo | S1InterfaceId | S1 Interface ID | None | None | 0~65534 | P2 | 0~65534 | Indicates the S1 interface ID. |  | As Design |  |  | No Update
2066 | Additional |  | None | AblMsg_RuleIndex | AblMsg | RuleIndex | Rule Index | None | None | 0~49 | P2 | 0~49 | Indicates the index of a rule for the debugging message. |  | As Design |  |  | No Update
2067 | Additional |  | Inter-eNodeB CA Based on Relaxed Backhaul | RbcaFwdCountPara_FwdCounterIndex | RbcaFwdCountPara | FwdCounterIndex | Forward Counter Index | None | None | 1~8 | P2 | 1~8 | Indicates the counter index related to the data forwarded. This parameter applies only to LTE FDD and LTE TDD. |  | As Design |  |  | No Update
2068 | Additional |  | None | XW_XwId | XW | XwId | Xw ID | None | None | 0~11 | P2 | 0~11 | Indicates the ID of the Xw object. This parameter applies only to LTE FDD. |  | As Design |  |  | No Update
2069 | Additional |  | None | XW_CpEpGroupId | XW | CpEpGroupId | Control Plane End Point Group ID | None | None | 0~65535 | P2 | 0~65535 | Indicates the ID of the control-plane endpoint group used by the Xw object. This parameter applies only to LTE FDD. |  | As Design |  |  | No Update
2070 | Additional |  | None | XW_UpEpGroupId | XW | UpEpGroupId | User Plane End Point Group ID | None | None | 0~65535 | P2 | 0~65535 | Indicates the ID of the user-plane endpoint group used by the Xw object. This parameter applies only to LTE FDD. |  | As Design |  |  | No Update
2071 | Additional |  | None | XW_UserLabel | XW | UserLabel | User Label | None | None | 0~256 characters | P2 | 0~256 characters | Indicates the user-defined information of the Xw object. This parameter applies only to LTE FDD. |  | As Design |  |  | No Update
2072 | Additional |  | None | XW_XwInterfaceId | XW | XwInterfaceId | Xw Interface ID | None | None | 0~95 | P2 | 0~95 | Indicates the Xw interface ID. This parameter applies only to LTE FDD. |  | As Design |  |  | No Update
2073 | Additional |  | None | XW_XwInterfaceState | XW | XwInterfaceState | Xw Interface State | None | None | Normal(Normal), Abnormal(Abnormal) | P2 | Normal(Normal), Abnormal(Abnormal) | Indicates the Xw interface status. This parameter applies only to LTE FDD. |  | As Design |  |  | No Update
2074 | Additional |  | None | XW_XwCpBearerId | XW | XwCpBearerId | Xw Interface CP Bearer ID | None | None | 0~65535,70000~79999 | P2 | 0~65535,70000~79999 | Indicates the ID of the CP bearer for the Xw interface. This parameter applies only to LTE FDD. |  | As Design |  |  | No Update
2075 | Additional |  | None | XW_XwCpBearerState | XW | XwCpBearerState | Xw Interface CP Bearer State | None | None | Normal(Normal), Abnormal(Abnormal), Blocked(Blocked) | P2 | Normal(Normal), Abnormal(Abnormal), Blocked(Blocked) | Indicates the status of the CP bearer for the Xw interface. This parameter applies only to LTE FDD. |  | As Design |  |  | No Update
2076 | Additional |  | Self-configuration | MMEDomainName_MMEDomNameId | MMEDomainName | MMEDomNameId | MME Domain Name ID | None | None | 0~31 | P2 | 0~31 | Indicates the index of the MME domain name. |  | As Design |  |  | No Update
2077 | Additional |  | Self-configuration | MMEDomainName_CnOperatorId | MMEDomainName | CnOperatorId | CN Operator ID | None | None | 0~5 | P2 | 0~5 | Indicates the ID of the operator. |  | As Design |  |  | No Update
2078 | Additional |  | Self-configuration | MMEDomainName_MMEDomName | MMEDomainName | MMEDomName | MME Domain Name | None | None | 1~127 characters | P2 | 1~127 characters | Indicates the domain name of an MME or an MME pool. If MMEs are configured as an MME pool, you are advised to specify the domain name of the MME pool to simplify the configuration. |  | As Design |  |  | No Update
2079 | Additional |  | None | MmeFeatureCfg_S1InterfaceId | MmeFeatureCfg | S1InterfaceId | S1Interface ID | None | None | 0~65534 | P2 | 0~65534 | Indicates the ID of an S1 interface. This parameter applies only to LTE FDD and LTE TDD. |  | As Design |  |  | No Update
2080 | Additional |  | None | MmeFeatureCfg_CtrlMode | MmeFeatureCfg | CtrlMode | Control Mode | MANUAL_MODE | None | MANUAL_MODE, AUTO_MODE | P2 | MANUAL_MODE, AUTO_MODE | Indicates the control mode of the MmeFeatureCfg MO, which determines the control policies of operators and the SON functions in the MmeFeatureCfg MO. For an S1 interface that is manually set up, the parameter is set to MANUAL_MODE in the related MmeFeatureCfg MO. Operators, but not SON functions, can set this MO. For an S1 interface that is automatically set up, the parameter is set to AUTO_MODE in the related MmeFeatureCfg MO. SON functions can modify the configurations of the MO or remove the MO, but operators cannot set this MO directly. Operators can modify the parameter settings in this MO only by modifying the settings of related parameters in the associated S1 MO. This parameter applies only to LTE FDD and LTE TDD. |  | As Design |  |  | No Update
2081 | Additional |  | None | CnOperatorIpPath_IpPathId | CnOperatorIpPath | IpPathId | IP path ID | None | None | 0~65535 | P2 | 0~65535 | Indicates the ID of the IP path. |  | As Design |  |  | No Update
2082 | Additional |  | None | EnDcX2BlackWhiteList_Mcc | EnDcX2BlackWhiteList | Mcc | Mobile country code | None | None | 3 characters | P2 | 3 characters | Indicates the mobile country code of the peer base station in the EN-DC X2 blacklist or whitelist. The value of this parameter is a string of three decimal digits. This parameter applies only to LTE FDD and LTE TDD. |  | As Design |  |  | No Update
2083 | Additional |  | None | EnDcX2BlackWhiteList_Mnc | EnDcX2BlackWhiteList | Mnc | Mobile network code | None | None | 2~3 characters | P2 | 2~3 characters | Indicates the mobile network code of the peer base station in the EN-DC X2 blacklist or whitelist. The value of this parameter is a string of two or three decimal digits. This parameter applies only to LTE FDD and LTE TDD. |  | As Design |  |  | No Update
2084 | Additional |  | None | EnDcX2BlackWhiteList_gNodeBId | EnDcX2BlackWhiteList | gNodeBId | gNodeB ID | None | None | 0~4294967295 | P2 | 0~4294967295 | Indicates the ID of the peer base station in the EN-DC X2 blacklist or whitelist. This parameter applies only to LTE FDD and LTE TDD. |  | As Design |  |  | No Update
2085 | Additional |  | None | EnDcX2BlackWhiteList_ListType | EnDcX2BlackWhiteList | ListType | List Type | BLACKLIST(Blacklist) | None | BLACKLIST(Blacklist), WHITELIST(Whitelist) | P2 | BLACKLIST(Blacklist), WHITELIST(Whitelist) | Indicates whether the EN-DC X2 list is a blacklist or whitelist. If a peer gNodeB is in the blacklist, an X2 interface between the local eNodeB and this gNodeB cannot be automatically set up and the X2 interface set up between the local eNodeB and this gNodeB is abnormal. If a peer gNodeB is in the whitelist or blacklist, the X2 interface between the local eNodeB and this gNodeB cannot be automatically removed. This parameter applies only to LTE FDD and LTE TDD. |  | As Design |  |  | No Update
2086 | Additional |  | None | NG_NgId | NG | NgId | NG ID | None | None | 0~31 | P2 | 0~31 | Indicates the ID of the NG object. This parameter applies only to LTE FDD and LTE TDD. |  | As Design |  |  | No Update
2087 | Additional |  | None | NG_CnOperatorId | NG | CnOperatorId | CN Operator ID | None | None | 0~5 | P2 | 0~5 | Indicates the ID of the operator that owns the NG object. This parameter applies only to LTE FDD and LTE TDD. |  | As Design |  |  | No Update
2088 | Additional |  | None | NG_CpEpGroupId | NG | CpEpGroupId | Control Plane End Point Group ID | None | None | 0~65535 | P2 | 0~65535 | Indicates the ID of the control-plane endpoint group used by the NG object. This parameter applies only to LTE FDD and LTE TDD. |  | As Design |  |  | No Update
2089 | Additional |  | None | NG_UpEpGroupId | NG | UpEpGroupId | User Plane End Point Group ID | None | None | 0~65535 | P2 | 0~65535 | Indicates the ID of the user-plane endpoint group used by the NG object. This parameter applies only to LTE FDD and LTE TDD. |  | As Design |  |  | No Update
2090 | Additional |  | None | NG_EpGroupConfigFlag | NG | EpGroupConfigFlag | End Point Group Config Flag | CP_UP_CFG(CPUP Config) | None | CP_CFG(CP Config), UP_CFG(UP Config), CP_UP_CFG(CPUP Config) | P2 | CP_CFG(CP Config), UP_CFG(UP Config), CP_UP_CFG(CPUP Config) | Indicates whether to configure the control-plane endpoint group or user-plane endpoint group. This parameter applies only to LTE FDD and LTE TDD. |  | As Design |  |  | No Update
2091 | Additional |  | None | NG_CnOpSharingGroupId | NG | CnOpSharingGroupId | CN Operator Sharing Group ID | 255 | If the eNodeB works in hybrid RAN sharing mode, you can set this parameter to a value within the range of 0–5; otherwise, set this parameter to the invalid value 255. | 0~5,255 | P2 | 0~5,255 | Indicates the ID of a carrier-sharing operator group that owns the NG object. If the eNodeB works in hybrid RAN sharing mode, you can set this parameter to a value within the range of 0–5. These IDs are valid. If the eNodeB works in independent mode, RAN sharing with common carriers mode, or RAN sharing with dedicated carriers mode, this parameter does not take effect. In this case, you can set this parameter to its default value 255. The value 255 is invalid. This parameter applies only to LTE FDD and LTE TDD. |  | As Design |  |  | No Update
2092 | Additional |  | None | NgInterface_NgInterfaceId | NgInterface | NgInterfaceId | NG Interface ID | None | None | 0~65534 | P2 | 0~65534 | Indicates the ID of the NG interface. This parameter applies only to LTE FDD and LTE TDD. |  | As Design |  |  | No Update
2093 | Additional |  | None | NgInterface_CnOperatorId | NgInterface | CnOperatorId | CN Operator ID | None | None | 0~5 | P2 | 0~5 | Indicates the ID of the operator that owns the NG interface. This parameter applies only to LTE FDD and LTE TDD. |  | As Design |  |  | No Update
2094 | Additional |  | None | NgInterface_CnOpSharingGroupId | NgInterface | CnOpSharingGroupId | CN Operator Sharing Group ID | 255 | If the eNodeB works in hybrid RAN sharing mode, you can set this parameter to a value within the range of 0–5; otherwise, set this parameter to the invalid value 255. | 0~5,255 | P2 | 0~5,255 | Indicates the ID of a carrier-sharing operator group that owns the NG interface. If the eNodeB works in hybrid RAN sharing mode, you can set this parameter to a value within the range of 0–5. These IDs are valid. If the eNodeB works in independent mode, RAN sharing with common carriers mode, or RAN sharing with dedicated carriers mode, this parameter does not take effect. In this case, you can set this parameter to its default value 255. The value 255 is invalid. This parameter applies only to LTE FDD and LTE TDD. |  | As Design |  |  | No Update
2095 | Additional |  | None | NgInterface_NgInterfaceCpBearerId | NgInterface | NgInterfaceCpBearerId | NG Interface CP Bearer ID | None | None | 0~65535,70000~79999 | P2 | 0~65535,70000~79999 | Indicates the ID of the control port (CP) bearer used by the NG interface. This parameter applies only to LTE FDD and LTE TDD. |  | As Design |  |  | No Update
2096 | Additional |  | None | DefaultAmfConfig_CnOperatorId | DefaultAmfConfig | CnOperatorId | CN Operator ID | None | None | 0~5 | P2 | 0~5 | Indicates the ID of the operator that owns the NG object. |  | As Design |  |  | No Update
2097 | Additional |  | None | DefaultAmfConfig_DefaultAmfRegionId | DefaultAmfConfig | DefaultAmfRegionId | Default AMF Region ID | None | None | 0~255 | P2 | 0~255 | Indicates the default AMF region ID. For details, see 3GPP TS 23.501. |  | As Design |  |  | No Update
2098 | Additional |  | None | DefaultAmfConfig_DefaultAmfSetId | DefaultAmfConfig | DefaultAmfSetId | Default AMF Set ID | None | None | 0~1023 | P2 | 0~1023 | Indicates the default AMF set ID. For details, see 3GPP TS 23.501. |  | As Design |  |  | No Update
2099 | Additional |  | None | DefaultAmfConfig_DefaultAmfPointer | DefaultAmfConfig | DefaultAmfPointer | Default AMF Pointer | None | None | 0~63 | P2 | 0~63 | Indicates the default AMF pointer. For details, see 3GPP TS 23.501. |  | As Design |  |  | No Update
2100 | Additional |  | NSA Networking based on EPC(LTE FDD) NSA Networking based on EPC(LTE TDD) Carrier Aggregation for Downlink 2CC Carrier Aggregation for Downlink 2CC in 40MHz Flexible CA from Multiple Carriers Inter-eNodeB CA based on Coordinated eNodeB Carrier Aggregation for Uplink 2CC Inter-eNodeB CA Based on Relaxed Backhaul Carrier Aggregation for Downlink 3CC in 40MHz Carrier Aggregation for Downlink 3CC in 60MHz Carrier Aggregation for Downlink 4CC and 5CC FDD+TDD Downlink Carrier Aggregation(LTE FDD) FDD+TDD Downlink Carrier Aggregation(LTE TDD) FDD+TDD Downlink Massive CA(LTE TDD) FDD+TDD Downlink Massive CA(LTE FDD) Downlink Massive CA | OperatorBand_BandId | OperatorBand | BandId | Band ID | None | None | 1~261 | P2 | 1~261 | Indicates the number of a frequency band that the eNodeB can query. This parameter applies only to LTE FDD and LTE TDD. |  | As Design |  |  | No Update
2101 | Additional |  | NSA Networking based on EPC(LTE FDD) NSA Networking based on EPC(LTE TDD) Carrier Aggregation for Downlink 2CC Carrier Aggregation for Downlink 2CC in 40MHz Flexible CA from Multiple Carriers Inter-eNodeB CA based on Coordinated eNodeB Carrier Aggregation for Uplink 2CC Inter-eNodeB CA Based on Relaxed Backhaul Carrier Aggregation for Downlink 3CC in 40MHz Carrier Aggregation for Downlink 3CC in 60MHz Carrier Aggregation for Downlink 4CC and 5CC FDD+TDD Downlink Carrier Aggregation(LTE FDD) FDD+TDD Downlink Carrier Aggregation(LTE TDD) FDD+TDD Downlink Massive CA(LTE TDD) FDD+TDD Downlink Massive CA(LTE FDD) Downlink Massive CA | OperatorBand_BandType | OperatorBand | BandType | Band Type | None | None | NR(NR), LTE(LTE) | P2 | NR(NR), LTE(LTE) | Indicates the RAT of a frequency band that the eNodeB can query. This parameter applies only to LTE FDD and LTE TDD. |  | As Design |  |  | No Update
2102 | Additional |  | None | BtruncQciPara_TQci | BtruncQciPara | TQci | B-TrunC QCI | None | None | 1~9 | P2 | 1~9 | Indicates the QoS class identifier (QCI) of a B-TrunC group. This parameter applies only to FDD. |  | As Design |  |  | No Update
2103 | Additional |  | None | BtruncRlcPdcpPara_TRlcPdcpParaGroupId | BtruncRlcPdcpPara | TRlcPdcpParaGroupId | B-TrunC RLC PDCP Parameter Group ID | None | None | 0~8 | P2 | 0~8 | Indicates the ID of an RLC/PDCP parameter group for a B-TrunC group. This parameter applies only to FDD. |  | As Design |  |  | No Update
2104 | Additional |  | None | eNBQciRsvdPara_Qci | eNBQciRsvdPara | Qci | QoS Class Indication | None | None | 1~9 | P2 | 1~9 | Indicates the QoS class identifier (QCI) of an evolved packet system (EPS) bearer. Different QCIs indicate different QoS requirements, such as the packet delay budget, packet loss rate (PLR) and packet error rate (PER), and resource type (whether the service is a GBR service or not). For details, see Table 6.1.7 in 3GPP TS 23.203. This parameter applies only to LTE FDD and LTE TDD. |  | As Design |  |  | No Update
2105 | Additional |  | None | eNBQciRsvdPara_RsvdSwPara0 | eNBQciRsvdPara | RsvdSwPara0 | Reserved Switch Parameter 0 | RsvdSwPara0_bit1:Off, RsvdSwPara0_bit2:Off, RsvdSwPara0_bit3:Off, RsvdSwPara0_bit4:Off, RsvdSwPara0_bit5:Off, RsvdSwPara0_bit6:Off, RsvdSwPara0_bit7:Off, RsvdSwPara0_bit8:Off, RsvdSwPara0_bit9:Off, RsvdSwPara0_bit10:Off, RsvdSwPara0_bit11:Off, RsvdSwPara0_bit12:Off, RsvdSwPara0_bit13:Off, RsvdSwPara0_bit14:Off, RsvdSwPara0_bit15:Off, RsvdSwPara0_bit16:Off, RsvdSwPara0_bit17:Off, RsvdSwPara0_bit18:Off, RsvdSwPara0_bit19:Off, RsvdSwPara0_bit20:Off, RsvdSwPara0_bit21:Off, RsvdSwPara0_bit22:Off, RsvdSwPara0_bit23:Off, RsvdSwPara0_bit24:Off, RsvdSwPara0_bit25:Off, RsvdSwPara0_bit26:Off, RsvdSwPara0_bit27:Off, RsvdSwPara0_bit28:Off, RsvdSwPara0_bit29:Off, RsvdSwPara0_bit30:Off, RsvdSwPara0_bit31:Off, RsvdSwPara0_bit32:Off | None | RsvdSwPara0_bit1(ReservedSwitchParameter0_bit1), RsvdSwPara0_bit2(ReservedSwitchParameter0_bit2), RsvdSwPara0_bit3(ReservedSwitchParameter0_bit3), RsvdSwPara0_bit4(ReservedSwitchParameter0_bit4), RsvdSwPara0_bit5(ReservedSwitchParameter0_bit5), RsvdSwPara0_bit6(ReservedSwitchParameter0_bit6), RsvdSwPara0_bit7(ReservedSwitchParameter0_bit7), RsvdSwPara0_bit8(ReservedSwitchParameter0_bit8), RsvdSwPara0_bit9(ReservedSwitchParameter0_bit9), RsvdSwPara0_bit10(ReservedSwitchParameter0_bit10), RsvdSwPara0_bit11(ReservedSwitchParameter0_bit11), RsvdSwPara0_bit12(ReservedSwitchParameter0_bit12), RsvdSwPara0_bit13(ReservedSwitchParameter0_bit13), RsvdSwPara0_bit14(ReservedSwitchParameter0_bit14), RsvdSwPara0_bit15(ReservedSwitchParameter0_bit15), RsvdSwPara0_bit16(ReservedSwitchParameter0_bit16), RsvdSwPara0_bit17(ReservedSwitchParameter0_bit17), RsvdSwPara0_bit18(ReservedSwitchParameter0_bit18), RsvdSwPara0_bit19(ReservedSwitchParameter0_bit19), RsvdSwPara0_bit20(ReservedSwitchParameter0_bit20), RsvdSwPara0_bit21(ReservedSwitchParameter0_bit21), RsvdSwPara0_bit22(ReservedSwitchParameter0_bit22), RsvdSwPara0_bit23(ReservedSwitchParameter0_bit23), RsvdSwPara0_bit24(ReservedSwitchParameter0_bit24), RsvdSwPara0_bit25(ReservedSwitchParameter0_bit25), RsvdSwPara0_bit26(ReservedSwitchParameter0_bit26), RsvdSwPara0_bit27(ReservedSwitchParameter0_bit27), RsvdSwPara0_bit28(ReservedSwitchParameter0_bit28), RsvdSwPara0_bit29(ReservedSwitchParameter0_bit29), RsvdSwPara0_bit30(ReservedSwitchParameter0_bit30), RsvdSwPara0_bit31(ReservedSwitchParameter0_bit31), RsvdSwPara0_bit32(ReservedSwitchParameter0_bit32) | P2 | RsvdSwPara0_bit1(ReservedSwitchParameter0_bit1), RsvdSwPara0_bit2(ReservedSwitchParameter0_bit2), RsvdSwPara0_bit3(ReservedSwitchParameter0_bit3), RsvdSwPara0_bit4(ReservedSwitchParameter0_bit4), RsvdSwPara0_bit5(ReservedSwitchParameter0_bit5), RsvdSwPara0_bit6(ReservedSwitchParameter0_bit6), RsvdSwPara0_bit7(ReservedSwitchParameter0_bit7), RsvdSwPara0_bit8(ReservedSwitchParameter0_bit8), RsvdSwPara0_bit9(ReservedSwitchParameter0_bit9), RsvdSwPara0_bit10(ReservedSwitchParameter0_bit10), RsvdSwPara0_bit11(ReservedSwitchParameter0_bit11), RsvdSwPara0_bit12(ReservedSwitchParameter0_bit12), RsvdSwPara0_bit13(ReservedSwitchParameter0_bit13), RsvdSwPara0_bit14(ReservedSwitchParameter0_bit14), RsvdSwPara0_bit15(ReservedSwitchParameter0_bit15), RsvdSwPara0_bit16(ReservedSwitchParameter0_bit16), RsvdSwPara0_bit17(ReservedSwitchParameter0_bit17), RsvdSwPara0_bit18(ReservedSwitchParameter0_bit18), RsvdSwPara0_bit19(ReservedSwitchParameter0_bit19), RsvdSwPara0_bit20(ReservedSwitchParameter0_bit20), RsvdSwPara0_bit21(ReservedSwitchParameter0_bit21), RsvdSwPara0_bit22(ReservedSwitchParameter0_bit22), RsvdSwPara0_bit23(ReservedSwitchParameter0_bit23), RsvdSwPara0_bit24(ReservedSwitchParameter0_bit24), RsvdSwPara0_bit25(ReservedSwitchParameter0_bit25), RsvdSwPara0_bit26(ReservedSwitchParameter0_bit26), RsvdSwPara0_bit27(ReservedSwitchParameter0_bit27), RsvdSwPara0_bit28(ReservedSwitchParameter0_bit28), RsvdSwPara0_bit29(ReservedSwitchParameter0_bit29), RsvdSwPara0_bit30(ReservedSwitchParameter0_bit30), RsvdSwPara0_bit31(ReservedSwitchParameter0_bit31), RsvdSwPara0_bit32(ReservedSwitchParameter0_bit32) | Indicates reserved 32-bit switch parameter 0 that is reserved for future requirements. Note on parameter replacement: Reserved parameters are temporarily used in patch versions and will be replaced with new parameters. For example, the ID of a new parameter can signify the parameter function. Therefore, avoid using this parameter. |  | As Design |  |  | No Update
2106 | Additional |  | None | eNBQciRsvdPara_RsvdSwPara1 | eNBQciRsvdPara | RsvdSwPara1 | Reserved Switch Parameter 1 | RsvdSwPara1_bit1:Off, RsvdSwPara1_bit2:Off, RsvdSwPara1_bit3:Off, RsvdSwPara1_bit4:Off, RsvdSwPara1_bit5:Off, RsvdSwPara1_bit6:Off, RsvdSwPara1_bit7:Off, RsvdSwPara1_bit8:Off, RsvdSwPara1_bit9:Off, RsvdSwPara1_bit10:Off, RsvdSwPara1_bit11:Off, RsvdSwPara1_bit12:Off, RsvdSwPara1_bit13:Off, RsvdSwPara1_bit14:Off, RsvdSwPara1_bit15:Off, RsvdSwPara1_bit16:Off, RsvdSwPara1_bit17:Off, RsvdSwPara1_bit18:Off, RsvdSwPara1_bit19:Off, RsvdSwPara1_bit20:Off, RsvdSwPara1_bit21:Off, RsvdSwPara1_bit22:Off, RsvdSwPara1_bit23:Off, RsvdSwPara1_bit24:Off, RsvdSwPara1_bit25:Off, RsvdSwPara1_bit26:Off, RsvdSwPara1_bit27:Off, RsvdSwPara1_bit28:Off, RsvdSwPara1_bit29:Off, RsvdSwPara1_bit30:Off, RsvdSwPara1_bit31:Off, RsvdSwPara1_bit32:Off | None | RsvdSwPara1_bit1(ReservedSwitchParameter1_bit1), RsvdSwPara1_bit2(ReservedSwitchParameter1_bit2), RsvdSwPara1_bit3(ReservedSwitchParameter1_bit3), RsvdSwPara1_bit4(ReservedSwitchParameter1_bit4), RsvdSwPara1_bit5(ReservedSwitchParameter1_bit5), RsvdSwPara1_bit6(ReservedSwitchParameter1_bit6), RsvdSwPara1_bit7(ReservedSwitchParameter1_bit7), RsvdSwPara1_bit8(ReservedSwitchParameter1_bit8), RsvdSwPara1_bit9(ReservedSwitchParameter1_bit9), RsvdSwPara1_bit10(ReservedSwitchParameter1_bit10), RsvdSwPara1_bit11(ReservedSwitchParameter1_bit11), RsvdSwPara1_bit12(ReservedSwitchParameter1_bit12), RsvdSwPara1_bit13(ReservedSwitchParameter1_bit13), RsvdSwPara1_bit14(ReservedSwitchParameter1_bit14), RsvdSwPara1_bit15(ReservedSwitchParameter1_bit15), RsvdSwPara1_bit16(ReservedSwitchParameter1_bit16), RsvdSwPara1_bit17(ReservedSwitchParameter1_bit17), RsvdSwPara1_bit18(ReservedSwitchParameter1_bit18), RsvdSwPara1_bit19(ReservedSwitchParameter1_bit19), RsvdSwPara1_bit20(ReservedSwitchParameter1_bit20), RsvdSwPara1_bit21(ReservedSwitchParameter1_bit21), RsvdSwPara1_bit22(ReservedSwitchParameter1_bit22), RsvdSwPara1_bit23(ReservedSwitchParameter1_bit23), RsvdSwPara1_bit24(ReservedSwitchParameter1_bit24), RsvdSwPara1_bit25(ReservedSwitchParameter1_bit25), RsvdSwPara1_bit26(ReservedSwitchParameter1_bit26), RsvdSwPara1_bit27(ReservedSwitchParameter1_bit27), RsvdSwPara1_bit28(ReservedSwitchParameter1_bit28), RsvdSwPara1_bit29(ReservedSwitchParameter1_bit29), RsvdSwPara1_bit30(ReservedSwitchParameter1_bit30), RsvdSwPara1_bit31(ReservedSwitchParameter1_bit31), RsvdSwPara1_bit32(ReservedSwitchParameter1_bit32) | P2 | RsvdSwPara1_bit1(ReservedSwitchParameter1_bit1), RsvdSwPara1_bit2(ReservedSwitchParameter1_bit2), RsvdSwPara1_bit3(ReservedSwitchParameter1_bit3), RsvdSwPara1_bit4(ReservedSwitchParameter1_bit4), RsvdSwPara1_bit5(ReservedSwitchParameter1_bit5), RsvdSwPara1_bit6(ReservedSwitchParameter1_bit6), RsvdSwPara1_bit7(ReservedSwitchParameter1_bit7), RsvdSwPara1_bit8(ReservedSwitchParameter1_bit8), RsvdSwPara1_bit9(ReservedSwitchParameter1_bit9), RsvdSwPara1_bit10(ReservedSwitchParameter1_bit10), RsvdSwPara1_bit11(ReservedSwitchParameter1_bit11), RsvdSwPara1_bit12(ReservedSwitchParameter1_bit12), RsvdSwPara1_bit13(ReservedSwitchParameter1_bit13), RsvdSwPara1_bit14(ReservedSwitchParameter1_bit14), RsvdSwPara1_bit15(ReservedSwitchParameter1_bit15), RsvdSwPara1_bit16(ReservedSwitchParameter1_bit16), RsvdSwPara1_bit17(ReservedSwitchParameter1_bit17), RsvdSwPara1_bit18(ReservedSwitchParameter1_bit18), RsvdSwPara1_bit19(ReservedSwitchParameter1_bit19), RsvdSwPara1_bit20(ReservedSwitchParameter1_bit20), RsvdSwPara1_bit21(ReservedSwitchParameter1_bit21), RsvdSwPara1_bit22(ReservedSwitchParameter1_bit22), RsvdSwPara1_bit23(ReservedSwitchParameter1_bit23), RsvdSwPara1_bit24(ReservedSwitchParameter1_bit24), RsvdSwPara1_bit25(ReservedSwitchParameter1_bit25), RsvdSwPara1_bit26(ReservedSwitchParameter1_bit26), RsvdSwPara1_bit27(ReservedSwitchParameter1_bit27), RsvdSwPara1_bit28(ReservedSwitchParameter1_bit28), RsvdSwPara1_bit29(ReservedSwitchParameter1_bit29), RsvdSwPara1_bit30(ReservedSwitchParameter1_bit30), RsvdSwPara1_bit31(ReservedSwitchParameter1_bit31), RsvdSwPara1_bit32(ReservedSwitchParameter1_bit32) | Indicates reserved 32-bit switch parameter 1 that is reserved for future requirements. Note on parameter replacement: Reserved parameters are temporarily used in patch versions and will be replaced with new parameters. For example, the ID of a new parameter can signify the parameter function. Therefore, avoid using this parameter. |  | As Design |  |  | No Update
2107 | Additional |  | None | eNBQciRsvdPara_RsvdSwPara2 | eNBQciRsvdPara | RsvdSwPara2 | Reserved Switch Parameter 2 | RsvdSwPara2_bit1:On, RsvdSwPara2_bit2:On, RsvdSwPara2_bit3:On, RsvdSwPara2_bit4:On, RsvdSwPara2_bit5:On, RsvdSwPara2_bit6:On, RsvdSwPara2_bit7:On, RsvdSwPara2_bit8:On, RsvdSwPara2_bit9:On, RsvdSwPara2_bit10:On, RsvdSwPara2_bit11:On, RsvdSwPara2_bit12:On, RsvdSwPara2_bit13:On, RsvdSwPara2_bit14:On, RsvdSwPara2_bit15:On, RsvdSwPara2_bit16:On, RsvdSwPara2_bit17:On, RsvdSwPara2_bit18:On, RsvdSwPara2_bit19:On, RsvdSwPara2_bit20:On, RsvdSwPara2_bit21:On, RsvdSwPara2_bit22:On, RsvdSwPara2_bit23:On, RsvdSwPara2_bit24:On, RsvdSwPara2_bit25:On, RsvdSwPara2_bit26:On, RsvdSwPara2_bit27:On, RsvdSwPara2_bit28:On, RsvdSwPara2_bit29:On, RsvdSwPara2_bit30:On, RsvdSwPara2_bit31:On, RsvdSwPara2_bit32:On | None | RsvdSwPara2_bit1(ReservedSwitchParameter2_bit1), RsvdSwPara2_bit2(ReservedSwitchParameter2_bit2), RsvdSwPara2_bit3(ReservedSwitchParameter2_bit3), RsvdSwPara2_bit4(ReservedSwitchParameter2_bit4), RsvdSwPara2_bit5(ReservedSwitchParameter2_bit5), RsvdSwPara2_bit6(ReservedSwitchParameter2_bit6), RsvdSwPara2_bit7(ReservedSwitchParameter2_bit7), RsvdSwPara2_bit8(ReservedSwitchParameter2_bit8), RsvdSwPara2_bit9(ReservedSwitchParameter2_bit9), RsvdSwPara2_bit10(ReservedSwitchParameter2_bit10), RsvdSwPara2_bit11(ReservedSwitchParameter2_bit11), RsvdSwPara2_bit12(ReservedSwitchParameter2_bit12), RsvdSwPara2_bit13(ReservedSwitchParameter2_bit13), RsvdSwPara2_bit14(ReservedSwitchParameter2_bit14), RsvdSwPara2_bit15(ReservedSwitchParameter2_bit15), RsvdSwPara2_bit16(ReservedSwitchParameter2_bit16), RsvdSwPara2_bit17(ReservedSwitchParameter2_bit17), RsvdSwPara2_bit18(ReservedSwitchParameter2_bit18), RsvdSwPara2_bit19(ReservedSwitchParameter2_bit19), RsvdSwPara2_bit20(ReservedSwitchParameter2_bit20), RsvdSwPara2_bit21(ReservedSwitchParameter2_bit21), RsvdSwPara2_bit22(ReservedSwitchParameter2_bit22), RsvdSwPara2_bit23(ReservedSwitchParameter2_bit23), RsvdSwPara2_bit24(ReservedSwitchParameter2_bit24), RsvdSwPara2_bit25(ReservedSwitchParameter2_bit25), RsvdSwPara2_bit26(ReservedSwitchParameter2_bit26), RsvdSwPara2_bit27(ReservedSwitchParameter2_bit27), RsvdSwPara2_bit28(ReservedSwitchParameter2_bit28), RsvdSwPara2_bit29(ReservedSwitchParameter2_bit29), RsvdSwPara2_bit30(ReservedSwitchParameter2_bit30), RsvdSwPara2_bit31(ReservedSwitchParameter2_bit31), RsvdSwPara2_bit32(ReservedSwitchParameter2_bit32) | P2 | RsvdSwPara2_bit1(ReservedSwitchParameter2_bit1), RsvdSwPara2_bit2(ReservedSwitchParameter2_bit2), RsvdSwPara2_bit3(ReservedSwitchParameter2_bit3), RsvdSwPara2_bit4(ReservedSwitchParameter2_bit4), RsvdSwPara2_bit5(ReservedSwitchParameter2_bit5), RsvdSwPara2_bit6(ReservedSwitchParameter2_bit6), RsvdSwPara2_bit7(ReservedSwitchParameter2_bit7), RsvdSwPara2_bit8(ReservedSwitchParameter2_bit8), RsvdSwPara2_bit9(ReservedSwitchParameter2_bit9), RsvdSwPara2_bit10(ReservedSwitchParameter2_bit10), RsvdSwPara2_bit11(ReservedSwitchParameter2_bit11), RsvdSwPara2_bit12(ReservedSwitchParameter2_bit12), RsvdSwPara2_bit13(ReservedSwitchParameter2_bit13), RsvdSwPara2_bit14(ReservedSwitchParameter2_bit14), RsvdSwPara2_bit15(ReservedSwitchParameter2_bit15), RsvdSwPara2_bit16(ReservedSwitchParameter2_bit16), RsvdSwPara2_bit17(ReservedSwitchParameter2_bit17), RsvdSwPara2_bit18(ReservedSwitchParameter2_bit18), RsvdSwPara2_bit19(ReservedSwitchParameter2_bit19), RsvdSwPara2_bit20(ReservedSwitchParameter2_bit20), RsvdSwPara2_bit21(ReservedSwitchParameter2_bit21), RsvdSwPara2_bit22(ReservedSwitchParameter2_bit22), RsvdSwPara2_bit23(ReservedSwitchParameter2_bit23), RsvdSwPara2_bit24(ReservedSwitchParameter2_bit24), RsvdSwPara2_bit25(ReservedSwitchParameter2_bit25), RsvdSwPara2_bit26(ReservedSwitchParameter2_bit26), RsvdSwPara2_bit27(ReservedSwitchParameter2_bit27), RsvdSwPara2_bit28(ReservedSwitchParameter2_bit28), RsvdSwPara2_bit29(ReservedSwitchParameter2_bit29), RsvdSwPara2_bit30(ReservedSwitchParameter2_bit30), RsvdSwPara2_bit31(ReservedSwitchParameter2_bit31), RsvdSwPara2_bit32(ReservedSwitchParameter2_bit32) | Indicates reserved 32-bit switch parameter 2 that is reserved for future requirements. Note on parameter replacement: Reserved parameters are temporarily used in patch versions and will be replaced with new parameters. For example, the ID of a new parameter can signify the parameter function. Therefore, avoid using this parameter. |  | As Design |  |  | No Update
2108 | Additional |  | None | eNBQciRsvdPara_RsvdPara2 | eNBQciRsvdPara | RsvdPara2 | Reserved Parameter 2 | 0 | None | 0~4294967295 | P2 | 0~4294967295 | Indicates reserved parameter 2 that is reserved for future requirements. Note on parameter replacement: Reserved parameters are temporarily used in patch versions and will be replaced with new parameters. For example, the ID of a new parameter can signify the parameter function. Therefore, avoid using this parameter. This parameter applies only to LTE FDD and LTE TDD. |  | As Design |  |  | No Update
2109 | Additional |  | None | eNBQciRsvdPara_RsvdPara3 | eNBQciRsvdPara | RsvdPara3 | Reserved Parameter 3 | 0 | None | 0~4294967295 | P2 | 0~4294967295 | Indicates reserved parameter 3 that is reserved for future requirements. Note on parameter replacement: Reserved parameters are temporarily used in patch versions and will be replaced with new parameters. For example, the ID of a new parameter can signify the parameter function. Therefore, avoid using this parameter. This parameter applies only to LTE FDD and LTE TDD. |  | As Design |  |  | No Update
2110 | Additional |  | None | eNBQciRsvdPara_RsvdPara4 | eNBQciRsvdPara | RsvdPara4 | Reserved Parameter 4 | 0 | None | 0~4294967295 | P2 | 0~4294967295 | Indicates reserved parameter 4 that is reserved for future requirements. Note on parameter replacement: Reserved parameters are temporarily used in patch versions and will be replaced with new parameters. For example, the ID of a new parameter can signify the parameter function. Therefore, avoid using this parameter. This parameter applies only to LTE FDD and LTE TDD. |  | As Design |  |  | No Update
2111 | Additional |  | None | eNBQciRsvdPara_RsvdPara5 | eNBQciRsvdPara | RsvdPara5 | Reserved Parameter 5 | 0 | None | 0~4294967295 | P2 | 0~4294967295 | Indicates reserved parameter 5 that is reserved for future requirements. Note on parameter replacement: Reserved parameters are temporarily used in patch versions and will be replaced with new parameters. For example, the ID of a new parameter can signify the parameter function. Therefore, avoid using this parameter. This parameter applies only to LTE FDD and LTE TDD. |  | As Design |  |  | No Update
2112 | Additional |  | None | eNBQciRsvdPara_RsvdPara6 | eNBQciRsvdPara | RsvdPara6 | Reserved Parameter 6 | 0 | None | 0~65535 | P2 | 0~65535 | Indicates reserved parameter 6 that is reserved for future requirements. Note on parameter replacement: Reserved parameters are temporarily used in patch versions and will be replaced with new parameters. For example, the ID of a new parameter can signify the parameter function. Therefore, avoid using this parameter. This parameter applies only to LTE FDD and LTE TDD. |  | As Design |  |  | No Update
2113 | Additional |  | None | eNBQciRsvdPara_RsvdPara7 | eNBQciRsvdPara | RsvdPara7 | Reserved Parameter 7 | 0 | None | 0~65535 | P2 | 0~65535 | Indicates reserved parameter 7 that is reserved for future requirements. Note on parameter replacement: Reserved parameters are temporarily used in patch versions and will be replaced with new parameters. For example, the ID of a new parameter can signify the parameter function. Therefore, avoid using this parameter. This parameter applies only to LTE FDD and LTE TDD. |  | As Design |  |  | No Update
2114 | Additional |  | None | eNBQciRsvdPara_RsvdPara8 | eNBQciRsvdPara | RsvdPara8 | Reserved Parameter 8 | 0 | None | 0~65535 | P2 | 0~65535 | Indicates reserved parameter 8 that is reserved for future requirements. Note on parameter replacement: Reserved parameters are temporarily used in patch versions and will be replaced with new parameters. For example, the ID of a new parameter can signify the parameter function. Therefore, avoid using this parameter. This parameter applies only to LTE FDD and LTE TDD. |  | As Design |  |  | No Update
2115 | Additional |  | None | eNBQciRsvdPara_RsvdPara9 | eNBQciRsvdPara | RsvdPara9 | Reserved Parameter 9 | 0 | None | 0~65535 | P2 | 0~65535 | Indicates reserved parameter 9 that is reserved for future requirements. Note on parameter replacement: Reserved parameters are temporarily used in patch versions and will be replaced with new parameters. For example, the ID of a new parameter can signify the parameter function. Therefore, avoid using this parameter. This parameter applies only to LTE FDD and LTE TDD. |  | As Design |  |  | No Update
2116 | Additional |  | None | eNBQciRsvdPara_RsvdPara10 | eNBQciRsvdPara | RsvdPara10 | Reserved Parameter 10 | 0 | None | 0~65535 | P2 | 0~65535 | Indicates reserved parameter 10 that is reserved for future requirements. Note on parameter replacement: Reserved parameters are temporarily used in patch versions and will be replaced with new parameters. For example, the ID of a new parameter can signify the parameter function. Therefore, avoid using this parameter. This parameter applies only to LTE FDD and LTE TDD. |  | As Design |  |  | No Update
2117 | Additional |  | None | eNBQciRsvdPara_RsvdPara11 | eNBQciRsvdPara | RsvdPara11 | Reserved Parameter 11 | 0 | None | 0~65535 | P2 | 0~65535 | Indicates reserved parameter 11 that is reserved for future requirements. Note on parameter replacement: Reserved parameters are temporarily used in patch versions and will be replaced with new parameters. For example, the ID of a new parameter can signify the parameter function. Therefore, avoid using this parameter. This parameter applies only to LTE FDD and LTE TDD. |  | As Design |  |  | No Update
2118 | Additional |  | None | eNBQciRsvdPara_RsvdPara12 | eNBQciRsvdPara | RsvdPara12 | Reserved Parameter 12 | 0 | None | 0~65535 | P2 | 0~65535 | Indicates reserved parameter 12 that is reserved for future requirements. Note on parameter replacement: Reserved parameters are temporarily used in patch versions and will be replaced with new parameters. For example, the ID of a new parameter can signify the parameter function. Therefore, avoid using this parameter. This parameter applies only to LTE FDD and LTE TDD. |  | As Design |  |  | No Update
2119 | Additional |  | None | eNBQciRsvdPara_RsvdPara13 | eNBQciRsvdPara | RsvdPara13 | Reserved Parameter 13 | 0 | None | 0~65535 | P2 | 0~65535 | Indicates reserved parameter 13 that is reserved for future requirements. Note on parameter replacement: Reserved parameters are temporarily used in patch versions and will be replaced with new parameters. For example, the ID of a new parameter can signify the parameter function. Therefore, avoid using this parameter. This parameter applies only to LTE FDD and LTE TDD. |  | As Design |  |  | No Update
2120 | Additional |  | None | eNBQciRsvdPara_RsvdPara14 | eNBQciRsvdPara | RsvdPara14 | Reserved Parameter 14 | 0 | None | 0~255 | P2 | 0~255 | Indicates reserved parameter 14 that is reserved for future requirements. Note on parameter replacement: Reserved parameters are temporarily used in patch versions and will be replaced with new parameters. For example, the ID of a new parameter can signify the parameter function. Therefore, avoid using this parameter. This parameter applies only to LTE FDD and LTE TDD. |  | As Design |  |  | No Update
2121 | Additional |  | None | eNBQciRsvdPara_RsvdPara15 | eNBQciRsvdPara | RsvdPara15 | Reserved Parameter 15 | 0 | None | 0~255 | P2 | 0~255 | Indicates reserved parameter 15 that is reserved for future requirements. Note on parameter replacement: Reserved parameters are temporarily used in patch versions and will be replaced with new parameters. For example, the ID of a new parameter can signify the parameter function. Therefore, avoid using this parameter. This parameter applies only to LTE FDD and LTE TDD. |  | As Design |  |  | No Update
2122 | Additional |  | None | eNBQciRsvdPara_RsvdPara16 | eNBQciRsvdPara | RsvdPara16 | Reserved Parameter 16 | 0 | None | 0~255 | P2 | 0~255 | Indicates reserved parameter 16 that is reserved for future requirements. Note on parameter replacement: Reserved parameters are temporarily used in patch versions and will be replaced with new parameters. For example, the ID of a new parameter can signify the parameter function. Therefore, avoid using this parameter. This parameter applies only to LTE FDD and LTE TDD. |  | As Design |  |  | No Update
2123 | Additional |  | None | eNBQciRsvdPara_RsvdPara17 | eNBQciRsvdPara | RsvdPara17 | Reserved Parameter 17 | 0 | None | 0~255 | P2 | 0~255 | Indicates reserved parameter 17 that is reserved for future requirements. Note on parameter replacement: Reserved parameters are temporarily used in patch versions and will be replaced with new parameters. For example, the ID of a new parameter can signify the parameter function. Therefore, avoid using this parameter. This parameter applies only to LTE FDD and LTE TDD. |  | As Design |  |  | No Update
2124 | Additional |  | None | eNBQciRsvdPara_RsvdPara18 | eNBQciRsvdPara | RsvdPara18 | Reserved Parameter 18 | 0 | None | 0~255 | P2 | 0~255 | Indicates reserved parameter 18 that is reserved for future requirements. Note on parameter replacement: Reserved parameters are temporarily used in patch versions and will be replaced with new parameters. For example, the ID of a new parameter can signify the parameter function. Therefore, avoid using this parameter. This parameter applies only to LTE FDD and LTE TDD. |  | As Design |  |  | No Update
2125 | Additional |  | None | eNBQciRsvdPara_RsvdPara19 | eNBQciRsvdPara | RsvdPara19 | Reserved Parameter 19 | 0 | None | 0~255 | P2 | 0~255 | Indicates reserved parameter 19 that is reserved for future requirements. Note on parameter replacement: Reserved parameters are temporarily used in patch versions and will be replaced with new parameters. For example, the ID of a new parameter can signify the parameter function. Therefore, avoid using this parameter. This parameter applies only to LTE FDD and LTE TDD. |  | As Design |  |  | No Update
2126 | Additional |  | None | eNBQciRsvdPara_RsvdPara20 | eNBQciRsvdPara | RsvdPara20 | Reserved Parameter 20 | 0 | None | 0~255 | P2 | 0~255 | Indicates reserved parameter 20 that is reserved for future requirements. Note on parameter replacement: Reserved parameters are temporarily used in patch versions and will be replaced with new parameters. For example, the ID of a new parameter can signify the parameter function. Therefore, avoid using this parameter. This parameter applies only to LTE FDD and LTE TDD. |  | As Design |  |  | No Update
2127 | Additional |  | None | eNBQciRsvdPara_RsvdPara21 | eNBQciRsvdPara | RsvdPara21 | Reserved Parameter 21 | 0 | None | 0~255 | P2 | 0~255 | Indicates reserved parameter 21 that is reserved for future requirements. Note on parameter replacement: Reserved parameters are temporarily used in patch versions and will be replaced with new parameters. For example, the ID of a new parameter can signify the parameter function. Therefore, avoid using this parameter. This parameter applies only to LTE FDD and LTE TDD. |  | As Design |  |  | No Update
2128 | Additional |  | Radio Bearer Management Data over User Plane Short TTI | RlcPdcpParaGroup_RlcPdcpParaGroupId | RlcPdcpParaGroup | RlcPdcpParaGroupId | RLC PDCP parameter group ID | None | None | 0~240 | P2 | 0~240 | Indicates the ID of the RLC/PDCP parameter group. |  | As Design |  |  | No Update
2129 | Additional |  | Dynamic Scheduling Basic Scheduling Enhanced Scheduling Data over User Plane | QciPara_Qci | QciPara | Qci | QoS Class Identifier | None | None | 1,2,3,4,5,6,7,8,9,10~64,65,66,67~68,69,70,71~74,75,76~78,79,80~254 | P2 | 1,2,3,4,5,6,7,8,9,10~64,65,66,67~68,69,70,71~74,75,76~78,79,80~254 | Indicates the QCI, which is an attribute of EPS bearers. Different QCIs represent different QoS specifications such as the packet delay budget, packet loss rate (PLR) and packet error rate (PER), and resource type (whether the service is a GBR service or not). For details, see Table 6.1.7 in 3GPP TS 23.203. |  | As Design |  |  | No Update
2130 | Additional |  | Service Based QoS Management | QciPara_DrxParaGroupId | QciPara | DrxParaGroupId | DRX parameter group ID | 255 | None | 0~49,255 | P2 | 0~49,255 | Indicates the ID of a DRX parameter group. This parameter applies only to NB-IoT. |  | As Design |  |  | No Update
2131 | Additional |  | Radio Bearer Management 3GPP R13 NB-IoT Specifications Short TTI | SrbRlcPdcpCfg_SrbId | SrbRlcPdcpCfg | SrbId | SRB ID | None | None | SRB1(SRB1), SRB2(SRB2), SRB1_EMTC_MODEA(SRB1_EMTC_MODEA), SRB2_EMTC_MODEA(SRB2_EMTC_MODEA), SRB1_EMTC_MODEB(SRB1_EMTC_MODEB), SRB2_EMTC_MODEB(SRB2_EMTC_MODEB), SRB1_NBIOT_CE0(SRB1_NBIOT_CE0), SRB1_NBIOT_CE1(SRB1_NBIOT_CE1), SRB1_NBIOT_CE2(SRB1_NBIOT_CE2), SRB1_SHORT_TTI, SRB2_SHORT_TTI, SRB1_EMTC_MODEA_CL0(SRB1_EMTC_MODEA_CL0), SRB2_EMTC_MODEA_CL0(SRB2_EMTC_MODEA_CL0), SRB1_EMTC_MODEB_CL2(SRB1_EMTC_MODEB_CL2), SRB2_EMTC_MODEB_CL2(SRB2_EMTC_MODEB_CL2) | P2 | SRB1(SRB1), SRB2(SRB2), SRB1_EMTC_MODEA(SRB1_EMTC_MODEA), SRB2_EMTC_MODEA(SRB2_EMTC_MODEA), SRB1_EMTC_MODEB(SRB1_EMTC_MODEB), SRB2_EMTC_MODEB(SRB2_EMTC_MODEB), SRB1_NBIOT_CE0(SRB1_NBIOT_CE0), SRB1_NBIOT_CE1(SRB1_NBIOT_CE1), SRB1_NBIOT_CE2(SRB1_NBIOT_CE2), SRB1_SHORT_TTI, SRB2_SHORT_TTI, SRB1_EMTC_MODEA_CL0(SRB1_EMTC_MODEA_CL0), SRB2_EMTC_MODEA_CL0(SRB2_EMTC_MODEA_CL0), SRB1_EMTC_MODEB_CL2(SRB1_EMTC_MODEB_CL2), SRB2_EMTC_MODEB_CL2(SRB2_EMTC_MODEB_CL2) | Indicates the SRB ID of an SRB RLC/PDCP parameter group. The SRB ID can be SRB1 or SRB2 for LTE, eMTC, NB-IoT, and short TTI. |  | As Design |  |  | No Update
2132 | Additional |  | None | Qci5qiConfig_Nr5qi | Qci5qiConfig | Nr5qi | NR 5G QoS Identifier | None | None | 1~254 | P2 | 1~254 | Indicates the 5G QoS Identifier (5QI) of a QoS flow that needs to be mapped to a QCI. Different 5QIs represent different QoS specifications such as the packet delay budget, packet loss rate, average window, and service type (whether the service is a GBR service or not). For details, see 3GPP TS 23.501. When a new 5QI is configured on the core network: 1. If no Qci5qiConfig MO is added for this 5QI, this 5QI is mapped to QCI 9 by default. 2. If a Qci5qiConfig MO is added for this 5QI but the QCI mapped to this 5QI is not configured on the base station side, the base station processes this 5QI as if the mapping between the 5QI and QCI is not configured. This parameter applies only to LTE FDD and LTE TDD. |  | As Design |  |  | No Update
2133 | Additional |  | None | Qci5qiConfig_Qci | Qci5qiConfig | Qci | QoS Class Identifier | 9 | This parameter can be set by the system by default. The default value is as follows: Nr5qi 1: 1 Nr5qi 2: 2 Nr5qi 3: 3 Nr5qi 4: 4 Nr5qi 5: 5 Nr5qi 6: 6 Nr5qi 7: 7 Nr5qi 8: 8 Nr5qi 9: 9 Nr5qi 65: 65 Nr5qi 66: 66 Nr5qi 69: 69 Nr5qi 70: 70 Nr5qi 75: 75 Nr5qi 79: 79 | 1~254 | P2 | 1~254 | Indicates the QCI that is mapped to the 5QI. This parameter applies only to LTE FDD and LTE TDD. |  | As Design |  |  | No Update
2134 | Additional |  | RRC Connection Management Service Based QoS Management High Speed Mobility | QciUeTimerConfig_TimerType | QciUeTimerConfig | TimerType | Timer Type | None | None | NB_CL0_UE_INACTIVITY_TIMER(NB_CL0_UE_INACTIVITY_TIMER), NB_CL1_UE_INACTIVITY_TIMER(NB_CL1_UE_INACTIVITY_TIMER), NB_CL2_UE_INACTIVITY_TIMER(NB_CL2_UE_INACTIVITY_TIMER), NB_T310(NB_T310), NB_N310(NB_N310), NB_T311(NB_T311), NB_N311(NB_N311) | P2 | NB_CL0_UE_INACTIVITY_TIMER(NB_CL0_UE_INACTIVITY_TIMER), NB_CL1_UE_INACTIVITY_TIMER(NB_CL1_UE_INACTIVITY_TIMER), NB_CL2_UE_INACTIVITY_TIMER(NB_CL2_UE_INACTIVITY_TIMER), NB_T310(NB_T310), NB_N310(NB_N310), NB_T311(NB_T311), NB_N311(NB_N311) | Indicates the timer type. This parameter applies only to NB-IoT. |  | As Design |  |  | No Update
2135 | Additional |  | RRC Connection Management Service Based QoS Management | QciUeTimerConfig_Qci | QciUeTimerConfig | Qci | QoS Class Identifier | None | None | 1~254 | P2 | 1~254 | Indicates the QoS class identifier (QCI), which is an attribute of EPS bearers. Different QCIs represent different QoS specifications, such as packet delay, packet loss rate, packet error rate, and service type (whether the service is a GBR service or not). For details, see Table 6.1.7 in 3GPP TS 23.203. |  | As Design |  |  | No Update
2136 | Additional |  | None | FlexCounterParamGrp_Index | FlexCounterParamGrp | Index | Index | None | None | INDEX0(INDEX0), INDEX1(INDEX1), INDEX2(INDEX2), INDEX3(INDEX3), INDEX4(INDEX4) | P2 | INDEX0(INDEX0), INDEX1(INDEX1), INDEX2(INDEX2), INDEX3(INDEX3), INDEX4(INDEX4) | Indicates the counter index mapped to the flexible counter parameter group. For example, if this parameter is set to INDEX0, measurements related to the flexible counter parameter group are indicated by the corresponding counters for the flexible QCI of counter index 0. This parameter applies only to LTE FDD and LTE TDD. |  | As Design |  |  | No Update
2137 | Additional |  | None | FlexCounterParamGrp_Arp | FlexCounterParamGrp | Arp | Allocation and Retention Priority | None | None | 1~15,255 | P2 | 1~15,255 | Indicates the allocation and retention priority (ARP) of EPS bearers. This parameter is invalid when it is set to 255. This parameter applies only to LTE FDD and LTE TDD. |  | As Design |  |  | No Update
2138 | Additional |  | None | FlexCounterParamGrp_Qci | FlexCounterParamGrp | Qci | QoS Class Identifier | None | None | 1~254,255 | P2 | 1~254,255 | Indicates the QoS class identifier (QCI), which is an attribute of EPS bearers. Different QCIs represent different QoS specifications, such as packet delay, packet loss rate, and service type (whether the service is a GBR service or not). For details, see Table 6.1.7 in 3GPP TS 23.203. This parameter is invalid when it is set to 255. This parameter applies only to LTE FDD and LTE TDD. |  | As Design |  |  | No Update
2139 | Additional |  | None | FlexCounterParamGrp_Spid | FlexCounterParamGrp | Spid | SPID | None | None | 0~256,65535 | P2 | 0~256,65535 | Indicates the subscriber profile ID (SPID). According to 3GPP specifications, the SPID ranges from 1 to 256. When this parameter is set to 0, the eNodeB does not obtain the SPID from the MME or the eNodeB is not configured with an SPID for UEs. This parameter is invalid when it is set to 65535. This parameter applies only to LTE FDD and LTE TDD. |  | As Design |  |  | No Update
2140 | Additional |  | Terminal Awareness Differentiation | UeCompat_Index | UeCompat | Index | Index | None | None | 0~127 | P2 | 0~127 | Indicates the index of a UE compatibility processing action. This parameter applies only to LTE FDD and LTE TDD. |  | As Design |  |  | No Update
2141 | Additional |  | Terminal Awareness Differentiation | UeCompat_BlacklistedNFreq1Earfcn | UeCompat | BlacklistedNFreq1Earfcn | Blacklisted Neighboring Freq 1 EARFCN | 0 | 0 | 0~229575 | P2 | 0~229575 | Indicates the downlink frequency number of blacklisted neighboring frequency 1. If this parameter is set to 0, this parameter does not take effect. If this parameter is set to a non-zero value for the frequency, for defective UEs: 1. The base station does not deliver measurement configurations for this frequency. 2. The base station does not add this frequency as a CA SCC. 3. The base station does not perform handovers or redirections to this frequency. 4. The base station does not handle measurement reports about this frequency. If some UEs have a defect in some functions on a specific neighboring frequency, it is recommended that this frequency be configured as a blacklisted frequency. This parameter applies only to FDD and TDD. |  | As Design |  |  | No Update
2142 | Additional |  | Terminal Awareness Differentiation | UeCompat_BlacklistedNFreq2Earfcn | UeCompat | BlacklistedNFreq2Earfcn | Blacklisted Neighboring Freq 2 EARFCN | 0 | 0 | 0~229575 | P2 | 0~229575 | Indicates the downlink frequency number of blacklisted neighboring frequency 2. If this parameter is set to 0, this parameter does not take effect. If this parameter is set to a non-zero value for the frequency, for defective UEs: 1. The base station does not deliver measurement configurations for this frequency. 2. The base station does not add this frequency as a CA SCC. 3. The base station does not perform handovers or redirections to this frequency. 4. The base station does not handle measurement reports about this frequency. If some UEs have a defect in some functions on a specific neighboring frequency, it is recommended that this frequency be configured as a blacklisted frequency. This parameter applies only to FDD and TDD. |  | As Design |  |  | No Update
2143 | Additional |  | Terminal Awareness Differentiation | UeInfo_UeCapIndex | UeInfo | UeCapIndex | UE Capability Index | None | None | 0~63 | P2 | 0~63 | Indicates the UE capability index. This parameter applies only to LTE FDD and LTE TDD. |  | As Design |  |  | No Update
2144 | Additional |  | Terminal Awareness Differentiation | UeInfo_Fgi | UeInfo | Fgi | Feature Group Indicator | 0 | None | 0~4294967295 | P2 | 0~4294967295 | Indicates the FGIs of Release 8 or earlier supported by defective UEs, which correspond to the bit string in the field featureGroupIndicators in the information element (IE) UE-EUTRA-Capability in 3GPP TS 36.331. When setting this parameter, convert the hexadecimal FGI into a decimal one. If this parameter is set to 0, this parameter is not used for UE match. If this parameter is set to another value, a UE matches the UE type when the parameter value is completely identical to the UE capability information. This parameter applies only to LTE FDD and LTE TDD. |  | As Design |  |  | No Update
2145 | Additional |  | Terminal Awareness Differentiation | UeSpecificPara_UeSpecificConfigIndex | UeSpecificPara | UeSpecificConfigIndex | UE-specific Configuration Index | None | None | 1~256 | P2 | 1~256 | Indicates the index of a UE-specific configuration. If there are two or more UeSpecificPara MOs with the same combination of the MoId, ParaId, and ParaBitId parameter values but different indexes configured for the same type of UE, only the UeSpecificPara MO with the smallest index takes effect. |  | As Design |  |  | No Update
2146 | Additional |  | Terminal Awareness Differentiation | UeCompatRsvdPara_Index | UeCompatRsvdPara | Index | Index | None | None | 0~127 | P2 | 0~127 | Indicates the index of a UE compatibility processing action. This parameter applies only to LTE FDD and LTE TDD. |  | As Design |  |  | No Update
2147 | Additional |  | None | UeCompatRsvdPara_RsvdSwPara0 | UeCompatRsvdPara | RsvdSwPara0 | Reserved Switch Parameter 0 | RsvdSwPara0_bit1:Off, RsvdSwPara0_bit2:Off, RsvdSwPara0_bit3:Off, RsvdSwPara0_bit4:Off, RsvdSwPara0_bit5:Off, RsvdSwPara0_bit6:Off, RsvdSwPara0_bit7:Off, RsvdSwPara0_bit8:Off, RsvdSwPara0_bit9:Off, RsvdSwPara0_bit10:Off, RsvdSwPara0_bit11:Off, RsvdSwPara0_bit12:Off, RsvdSwPara0_bit13:Off, RsvdSwPara0_bit14:Off, RsvdSwPara0_bit15:Off, RsvdSwPara0_bit16:Off, RsvdSwPara0_bit17:Off, RsvdSwPara0_bit18:Off, RsvdSwPara0_bit19:Off, RsvdSwPara0_bit20:Off, RsvdSwPara0_bit21:Off, RsvdSwPara0_bit22:Off, RsvdSwPara0_bit23:Off, RsvdSwPara0_bit24:Off, RsvdSwPara0_bit25:Off, RsvdSwPara0_bit26:Off, RsvdSwPara0_bit27:Off, RsvdSwPara0_bit28:Off, RsvdSwPara0_bit29:Off, RsvdSwPara0_bit30:Off, RsvdSwPara0_bit31:Off, RsvdSwPara0_bit32:Off | None | RsvdSwPara0_bit1(ReservedSwitchParameter0_bit1), RsvdSwPara0_bit2(ReservedSwitchParameter0_bit2), RsvdSwPara0_bit3(ReservedSwitchParameter0_bit3), RsvdSwPara0_bit4(ReservedSwitchParameter0_bit4), RsvdSwPara0_bit5(ReservedSwitchParameter0_bit5), RsvdSwPara0_bit6(ReservedSwitchParameter0_bit6), RsvdSwPara0_bit7(ReservedSwitchParameter0_bit7), RsvdSwPara0_bit8(ReservedSwitchParameter0_bit8), RsvdSwPara0_bit9(ReservedSwitchParameter0_bit9), RsvdSwPara0_bit10(ReservedSwitchParameter0_bit10), RsvdSwPara0_bit11(ReservedSwitchParameter0_bit11), RsvdSwPara0_bit12(ReservedSwitchParameter0_bit12), RsvdSwPara0_bit13(ReservedSwitchParameter0_bit13), RsvdSwPara0_bit14(ReservedSwitchParameter0_bit14), RsvdSwPara0_bit15(ReservedSwitchParameter0_bit15), RsvdSwPara0_bit16(ReservedSwitchParameter0_bit16), RsvdSwPara0_bit17(ReservedSwitchParameter0_bit17), RsvdSwPara0_bit18(ReservedSwitchParameter0_bit18), RsvdSwPara0_bit19(ReservedSwitchParameter0_bit19), RsvdSwPara0_bit20(ReservedSwitchParameter0_bit20), RsvdSwPara0_bit21(ReservedSwitchParameter0_bit21), RsvdSwPara0_bit22(ReservedSwitchParameter0_bit22), RsvdSwPara0_bit23(ReservedSwitchParameter0_bit23), RsvdSwPara0_bit24(ReservedSwitchParameter0_bit24), RsvdSwPara0_bit25(ReservedSwitchParameter0_bit25), RsvdSwPara0_bit26(ReservedSwitchParameter0_bit26), RsvdSwPara0_bit27(ReservedSwitchParameter0_bit27), RsvdSwPara0_bit28(ReservedSwitchParameter0_bit28), RsvdSwPara0_bit29(ReservedSwitchParameter0_bit29), RsvdSwPara0_bit30(ReservedSwitchParameter0_bit30), RsvdSwPara0_bit31(ReservedSwitchParameter0_bit31), RsvdSwPara0_bit32(ReservedSwitchParameter0_bit32) | P2 | RsvdSwPara0_bit1(ReservedSwitchParameter0_bit1), RsvdSwPara0_bit2(ReservedSwitchParameter0_bit2), RsvdSwPara0_bit3(ReservedSwitchParameter0_bit3), RsvdSwPara0_bit4(ReservedSwitchParameter0_bit4), RsvdSwPara0_bit5(ReservedSwitchParameter0_bit5), RsvdSwPara0_bit6(ReservedSwitchParameter0_bit6), RsvdSwPara0_bit7(ReservedSwitchParameter0_bit7), RsvdSwPara0_bit8(ReservedSwitchParameter0_bit8), RsvdSwPara0_bit9(ReservedSwitchParameter0_bit9), RsvdSwPara0_bit10(ReservedSwitchParameter0_bit10), RsvdSwPara0_bit11(ReservedSwitchParameter0_bit11), RsvdSwPara0_bit12(ReservedSwitchParameter0_bit12), RsvdSwPara0_bit13(ReservedSwitchParameter0_bit13), RsvdSwPara0_bit14(ReservedSwitchParameter0_bit14), RsvdSwPara0_bit15(ReservedSwitchParameter0_bit15), RsvdSwPara0_bit16(ReservedSwitchParameter0_bit16), RsvdSwPara0_bit17(ReservedSwitchParameter0_bit17), RsvdSwPara0_bit18(ReservedSwitchParameter0_bit18), RsvdSwPara0_bit19(ReservedSwitchParameter0_bit19), RsvdSwPara0_bit20(ReservedSwitchParameter0_bit20), RsvdSwPara0_bit21(ReservedSwitchParameter0_bit21), RsvdSwPara0_bit22(ReservedSwitchParameter0_bit22), RsvdSwPara0_bit23(ReservedSwitchParameter0_bit23), RsvdSwPara0_bit24(ReservedSwitchParameter0_bit24), RsvdSwPara0_bit25(ReservedSwitchParameter0_bit25), RsvdSwPara0_bit26(ReservedSwitchParameter0_bit26), RsvdSwPara0_bit27(ReservedSwitchParameter0_bit27), RsvdSwPara0_bit28(ReservedSwitchParameter0_bit28), RsvdSwPara0_bit29(ReservedSwitchParameter0_bit29), RsvdSwPara0_bit30(ReservedSwitchParameter0_bit30), RsvdSwPara0_bit31(ReservedSwitchParameter0_bit31), RsvdSwPara0_bit32(ReservedSwitchParameter0_bit32) | Indicates reserved 32-bit switch parameter 0 that is reserved for future requirements. Note on parameter replacement: Reserved parameters are temporarily used in patch versions and will be replaced with new parameters. For example, the ID of a new parameter can signify the parameter function. Therefore, avoid using this parameter. |  | As Design |  |  | No Update
2148 | Additional |  | None | UeCompatRsvdPara_RsvdSwPara1 | UeCompatRsvdPara | RsvdSwPara1 | Reserved Switch Parameter 1 | RsvdSwPara1_bit1:Off, RsvdSwPara1_bit2:Off, RsvdSwPara1_bit3:Off, RsvdSwPara1_bit4:Off, RsvdSwPara1_bit5:Off, RsvdSwPara1_bit6:Off, RsvdSwPara1_bit7:Off, RsvdSwPara1_bit8:Off, RsvdSwPara1_bit9:Off, RsvdSwPara1_bit10:Off, RsvdSwPara1_bit11:Off, RsvdSwPara1_bit12:Off, RsvdSwPara1_bit13:Off, RsvdSwPara1_bit14:Off, RsvdSwPara1_bit15:Off, RsvdSwPara1_bit16:Off, RsvdSwPara1_bit17:Off, RsvdSwPara1_bit18:Off, RsvdSwPara1_bit19:Off, RsvdSwPara1_bit20:Off, RsvdSwPara1_bit21:Off, RsvdSwPara1_bit22:Off, RsvdSwPara1_bit23:Off, RsvdSwPara1_bit24:Off, RsvdSwPara1_bit25:Off, RsvdSwPara1_bit26:Off, RsvdSwPara1_bit27:Off, RsvdSwPara1_bit28:Off, RsvdSwPara1_bit29:Off, RsvdSwPara1_bit30:Off, RsvdSwPara1_bit31:Off, RsvdSwPara1_bit32:Off | None | RsvdSwPara1_bit1(ReservedSwitchParameter1_bit1), RsvdSwPara1_bit2(ReservedSwitchParameter1_bit2), RsvdSwPara1_bit3(ReservedSwitchParameter1_bit3), RsvdSwPara1_bit4(ReservedSwitchParameter1_bit4), RsvdSwPara1_bit5(ReservedSwitchParameter1_bit5), RsvdSwPara1_bit6(ReservedSwitchParameter1_bit6), RsvdSwPara1_bit7(ReservedSwitchParameter1_bit7), RsvdSwPara1_bit8(ReservedSwitchParameter1_bit8), RsvdSwPara1_bit9(ReservedSwitchParameter1_bit9), RsvdSwPara1_bit10(ReservedSwitchParameter1_bit10), RsvdSwPara1_bit11(ReservedSwitchParameter1_bit11), RsvdSwPara1_bit12(ReservedSwitchParameter1_bit12), RsvdSwPara1_bit13(ReservedSwitchParameter1_bit13), RsvdSwPara1_bit14(ReservedSwitchParameter1_bit14), RsvdSwPara1_bit15(ReservedSwitchParameter1_bit15), RsvdSwPara1_bit16(ReservedSwitchParameter1_bit16), RsvdSwPara1_bit17(ReservedSwitchParameter1_bit17), RsvdSwPara1_bit18(ReservedSwitchParameter1_bit18), RsvdSwPara1_bit19(ReservedSwitchParameter1_bit19), RsvdSwPara1_bit20(ReservedSwitchParameter1_bit20), RsvdSwPara1_bit21(ReservedSwitchParameter1_bit21), RsvdSwPara1_bit22(ReservedSwitchParameter1_bit22), RsvdSwPara1_bit23(ReservedSwitchParameter1_bit23), RsvdSwPara1_bit24(ReservedSwitchParameter1_bit24), RsvdSwPara1_bit25(ReservedSwitchParameter1_bit25), RsvdSwPara1_bit26(ReservedSwitchParameter1_bit26), RsvdSwPara1_bit27(ReservedSwitchParameter1_bit27), RsvdSwPara1_bit28(ReservedSwitchParameter1_bit28), RsvdSwPara1_bit29(ReservedSwitchParameter1_bit29), RsvdSwPara1_bit30(ReservedSwitchParameter1_bit30), RsvdSwPara1_bit31(ReservedSwitchParameter1_bit31), RsvdSwPara1_bit32(ReservedSwitchParameter1_bit32) | P2 | RsvdSwPara1_bit1(ReservedSwitchParameter1_bit1), RsvdSwPara1_bit2(ReservedSwitchParameter1_bit2), RsvdSwPara1_bit3(ReservedSwitchParameter1_bit3), RsvdSwPara1_bit4(ReservedSwitchParameter1_bit4), RsvdSwPara1_bit5(ReservedSwitchParameter1_bit5), RsvdSwPara1_bit6(ReservedSwitchParameter1_bit6), RsvdSwPara1_bit7(ReservedSwitchParameter1_bit7), RsvdSwPara1_bit8(ReservedSwitchParameter1_bit8), RsvdSwPara1_bit9(ReservedSwitchParameter1_bit9), RsvdSwPara1_bit10(ReservedSwitchParameter1_bit10), RsvdSwPara1_bit11(ReservedSwitchParameter1_bit11), RsvdSwPara1_bit12(ReservedSwitchParameter1_bit12), RsvdSwPara1_bit13(ReservedSwitchParameter1_bit13), RsvdSwPara1_bit14(ReservedSwitchParameter1_bit14), RsvdSwPara1_bit15(ReservedSwitchParameter1_bit15), RsvdSwPara1_bit16(ReservedSwitchParameter1_bit16), RsvdSwPara1_bit17(ReservedSwitchParameter1_bit17), RsvdSwPara1_bit18(ReservedSwitchParameter1_bit18), RsvdSwPara1_bit19(ReservedSwitchParameter1_bit19), RsvdSwPara1_bit20(ReservedSwitchParameter1_bit20), RsvdSwPara1_bit21(ReservedSwitchParameter1_bit21), RsvdSwPara1_bit22(ReservedSwitchParameter1_bit22), RsvdSwPara1_bit23(ReservedSwitchParameter1_bit23), RsvdSwPara1_bit24(ReservedSwitchParameter1_bit24), RsvdSwPara1_bit25(ReservedSwitchParameter1_bit25), RsvdSwPara1_bit26(ReservedSwitchParameter1_bit26), RsvdSwPara1_bit27(ReservedSwitchParameter1_bit27), RsvdSwPara1_bit28(ReservedSwitchParameter1_bit28), RsvdSwPara1_bit29(ReservedSwitchParameter1_bit29), RsvdSwPara1_bit30(ReservedSwitchParameter1_bit30), RsvdSwPara1_bit31(ReservedSwitchParameter1_bit31), RsvdSwPara1_bit32(ReservedSwitchParameter1_bit32) | Indicates reserved 32-bit switch parameter 1 that is reserved for future requirements. Note on parameter replacement: Reserved parameters are temporarily used in patch versions and will be replaced with new parameters. For example, the ID of a new parameter can signify the parameter function. Therefore, avoid using this parameter. |  | As Design |  |  | No Update
2149 | Additional |  | None | UeNFreqCompat_BlacklistedNFreqEarfcn | UeNFreqCompat | BlacklistedNFreqEarfcn | Blacklisted Neighboring Freq EARFCN | None | None | 1~3279165 | P2 | 1~3279165 | Indicates the downlink frequency number of the blacklisted neighboring frequency. For defective UEs working on the frequency, when the RatType parameter is set to EUTRAN: 1. The base station does not deliver measurement configuration for this frequency. 2. The base station does not add this frequency as a CA SCC. 3. The base station does not perform handovers or redirections to this frequency. 4. The base station does not handle measurement reports about this frequency. For defective UEs working on the frequency, when the RatType parameter is set to NR: 1. The base station does not deliver measurement configuration for this frequency. 2. The base station does not perform handovers, redirections, or reselections to this frequency. If some UEs have a defect in some functions on a specific frequency, it is recommended that this frequency be configured as a blacklisted neighboring frequency. This parameter applies only to FDD and TDD. |  | As Design |  |  | No Update
2150 | Additional |  | None | UeNFreqCompat_UeCompatIndex | UeNFreqCompat | UeCompatIndex | UeCompatIndex | None | None | 0~127 | P2 | 0~127 | Indicates the index of a compatibility processing action for defective UEs. This parameter applies only to LTE FDD and LTE TDD. |  | As Design |  |  | No Update
2151 | Additional |  | None | UeNFreqCompat_RatType | UeNFreqCompat | RatType | RAT Type | EUTRAN(EUTRAN) | None | EUTRAN(EUTRAN), NR(NR) | P2 | EUTRAN(EUTRAN), NR(NR) | Indicates the RAT type corresponding to the blacklisted neighboring frequency. This parameter applies only to FDD and TDD. |  | As Design |  |  | No Update
2152 | Additional |  | None | FreqLayerGroup_FreqLayerEarfcn | FreqLayerGroup | FreqLayerEarfcn | Frequency Layer EARFCN | None | None | 0~70545,229376~229575,255144~256143,260894~262143 | P2 | 0~70545,229376~229575,255144~256143,260894~262143 | Indicates a frequency involved in edge frequency steering. This parameter applies only to LTE TDD. |  | As Design |  |  | No Update
2153 | Additional |  | None | FreqLayerGroup_FreqLayerGroupId | FreqLayerGroup | FreqLayerGroupId | Frequency Layer Group Identity | None | None | 0~35 | P2 | 0~35 | Indicates the ID of a frequency group involved in edge frequency steering. It uniquely identifies an edge frequency steering group within a base station. This parameter applies only to LTE TDD. |  | As Design |  |  | No Update
2154 | Additional |  | None | LnrFreqRelationship_RelationshipId | LnrFreqRelationship | RelationshipId | Relationship ID | None | None | 0~127 | P2 | 0~127 | Indicates the ID of the relationship between an LTE frequency and an NR frequency in NSA DC scenarios. If the option with the same ID of the UeCompat.LnrFreqRelpWhitelist parameter is selected, the relationship between LTE and NR frequencies takes effect only for associated whitelisted UEs. Otherwise, the relationship takes effect for all UEs. If the option with the same ID of the UeCompat.LnrFreqRelpBlacklist parameter is selected, the relationship between LTE and NR frequencies does not take effect for associated blacklisted UEs. Otherwise, the relationship takes effect for all UEs. This option applies only to LTE FDD and LTE TDD. |  | As Design |  |  | No Update
2155 | Additional |  | None | LnrFreqRelationship_DlEarfcn | LnrFreqRelationship | DlEarfcn | Downlink EARFCN | None | None | 0~70545,229376~229575 | P2 | 0~70545,229376~229575 | Indicates the downlink LTE EARFCN. This parameter applies only to LTE FDD and LTE TDD. |  | As Design |  |  | No Update
2156 | Additional |  | NSA Networking based on EPC(LTE FDD)/NSA Networking based on EPC(LTE TDD) EN-DC Performance Enhancement (LTE FDD)/EN-DC Performance Enhancement (LTE TDD) NSA Carrier Combination Selection Based on User Experience(LTE FDD)/NSA Carrier Combination Selection Based on User Experience(LTE TDD) | LnrFreqRelationship_NrDlBandwidth | LnrFreqRelationship | NrDlBandwidth | NR Downlink Bandwidth | None | CELL_BW_5M:Off, CELL_BW_10M:Off, CELL_BW_15M:Off, CELL_BW_20M:Off, CELL_BW_25M:Off, CELL_BW_30M:Off, CELL_BW_40M:Off, CELL_BW_50M:Off, CELL_BW_60M:Off, CELL_BW_70M:Off, CELL_BW_80M:Off, CELL_BW_90M:Off, CELL_BW_100M:Off, CELL_BW_200M:Off, CELL_BW_400M:Off | CELL_BW_5M(CELL_BW_5M), CELL_BW_10M(CELL_BW_10M), CELL_BW_15M(CELL_BW_15M), CELL_BW_20M(CELL_BW_20M), CELL_BW_25M(CELL_BW_25M), CELL_BW_30M(CELL_BW_30M), CELL_BW_40M(CELL_BW_40M), CELL_BW_50M(CELL_BW_50M), CELL_BW_60M(CELL_BW_60M), CELL_BW_70M(CELL_BW_70M), CELL_BW_80M(CELL_BW_80M), CELL_BW_90M(CELL_BW_90M), CELL_BW_100M(CELL_BW_100M), CELL_BW_200M(CELL_BW_200M), CELL_BW_400M(CELL_BW_400M) | P2 | CELL_BW_5M(CELL_BW_5M), CELL_BW_10M(CELL_BW_10M), CELL_BW_15M(CELL_BW_15M), CELL_BW_20M(CELL_BW_20M), CELL_BW_25M(CELL_BW_25M), CELL_BW_30M(CELL_BW_30M), CELL_BW_40M(CELL_BW_40M), CELL_BW_50M(CELL_BW_50M), CELL_BW_60M(CELL_BW_60M), CELL_BW_70M(CELL_BW_70M), CELL_BW_80M(CELL_BW_80M), CELL_BW_90M(CELL_BW_90M), CELL_BW_100M(CELL_BW_100M), CELL_BW_200M(CELL_BW_200M), CELL_BW_400M(CELL_BW_400M) | Indicates the downlink bandwidth of an NR cell. The setting of LnrFreqRelationship.FreqRelationship takes effect for the bandwidth corresponding to the specified NR frequency. If this parameter is not set, the setting of LnrFreqRelationship.FreqRelationship takes effect for any NR bandwidth. For details, see 3GPP TS 38.104. This parameter applies only to FDD and TDD. |  | As Design |  |  | No Update
2157 | Additional |  | NSA Networking based on EPC(LTE FDD) NSA Networking based on EPC(LTE TDD) EN-DC Performance Enhancement (LTE FDD) EN-DC Performance Enhancement (LTE TDD) EN-DC Optimal Carrier Selection | LnrFreqComb_DlNrArfcn | LnrFreqComb | DlNrArfcn | Downlink NR-ARFCN | None | None | 0~3279165 | P2 | 0~3279165 | Indicates the downlink NR SSB frequency. This parameter applies only to FDD and TDD. |  | As Design |  |  | No Update
2158 | Additional |  | NSA Networking based on EPC(LTE FDD) NSA Networking based on EPC(LTE TDD) EN-DC Performance Enhancement (LTE FDD) EN-DC Performance Enhancement (LTE TDD) EN-DC Optimal Carrier Selection | LnrFreqComb_DlEarfcn | LnrFreqComb | DlEarfcn | Downlink EARFCN | None | None | 0~70545,229376~229575 | P2 | 0~70545,229376~229575 | Indicates the downlink LTE frequency. This parameter applies only to FDD and TDD. |  | As Design |  |  | No Update
2159 | Additional |  | None | TypDrbBsr_Qci | TypDrbBsr | Qci | QoS Class Identifier | None | None | QCI_1(QCI 1), QCI_2(QCI 2), QCI_3(QCI 3), QCI_4(QCI 4), QCI_5(QCI 5), QCI_6(QCI 6), QCI_7(QCI 7), QCI_8(QCI 8), QCI_9(QCI 9), QCI_65(QCI 65), QCI_66(QCI 66), QCI_69(QCI 69), QCI_70(QCI 70), QCI_75(QCI 75), QCI_79(QCI 79) | P2 | QCI_1(QCI 1), QCI_2(QCI 2), QCI_3(QCI 3), QCI_4(QCI 4), QCI_5(QCI 5), QCI_6(QCI 6), QCI_7(QCI 7), QCI_8(QCI 8), QCI_9(QCI 9), QCI_65(QCI 65), QCI_66(QCI 66), QCI_69(QCI 69), QCI_70(QCI 70), QCI_75(QCI 75), QCI_79(QCI 79) | Indicates the QoS class identifier (QCI). QCI 1 indicates the requirements for traditional voice services. QCI 2 indicates the requirements for traditional video (live streaming) services. QCI 3 indicates the requirements for traditional real-time gaming services and Internet of Vehicles (IoV) services. QCI 4 indicates the requirements for traditional video (buffered streaming) services. QCI 5 indicates the requirements for traditional IP multimedia subsystem (IMS) signaling. QCI 7 indicates the requirements for traditional voice, video, and interactive gaming services. QCIs 6, 8, and 9 indicate the requirements for video services and TCP-based services. QCI 65 indicates the requirements for mission-critical push-to-talk (MCPTT) voice services. QCI 66 indicates the requirements for non-mission-critical PTT voice services. QCI 69 indicates the requirements for mission-critical PTT signaling. QCI 70 indicates the requirements for mission-critical data services. QCIs 75 and 79 indicate the requirements for IoV services. This parameter applies only to LTE FDD and LTE TDD. |  | As Design |  |  | No Update
2160 | Additional |  | Cell Outage Detection and Compensation Broadcast of system information RAN Sharing with Common Carrier | CellAccess_CellBarred | CellAccess | CellBarred | Cell barring state | CELL_NOT_BARRED(Not Barred) | CELL_NOT_BARRED(Not Barred) | CELL_BARRED(Barred), CELL_NOT_BARRED(Not Barred) | P2 | CELL_BARRED(Barred), CELL_NOT_BARRED(Not Barred) | Indicates whether the cell is barred. If the cell is barred, the UE cannot camp on the serving cell. During cell reselection, the serving cell is not selected as a candidate cell. |  | As Design |  |  | No Update
2161 | Additional |  | NSA Networking based on EPC(LTE FDD) NSA Networking based on EPC(LTE TDD) Inter-RAT Mobility from E-UTRAN to NG-RAN E-UTRAN to NG-RAN Traffic Steering Fast Return from E-UTRAN to NG-RAN | NrExternalCell_DlArfcn | NrExternalCell | DlArfcn | Downlink ARFCN | None | None | 0~3279165 | P2 | 0~3279165 | Indicates the downlink SSB ARFCN of an external NR cell. For details, see 3GPP TS 38.104. This parameter applies only to LTE FDD and LTE TDD. |  | As Design |  |  | No Update
2162 | Additional |  | NSA Networking based on EPC(LTE FDD) NSA Networking based on EPC(LTE TDD) Inter-RAT Mobility from E-UTRAN to NG-RAN E-UTRAN to NG-RAN Traffic Steering Fast Return from E-UTRAN to NG-RAN | NrExternalCell_UlArfcnConfigInd | NrExternalCell | UlArfcnConfigInd | Uplink ARFCN Configuration Indicator | NOT_CFG(Not configure) | NOT_CFG(Not configure) | NOT_CFG(Not configure), CFG(Configure) | P2 | NOT_CFG(Not configure), CFG(Configure) | Indicates whether to configure the uplink ARFCN. If the uplink ARFCN does not need to be configured, the system calculates the uplink ARFCN based on the default spacing between transmit (TX) and receive (RX) frequencies defined in 3GPP specifications. This parameter applies only to LTE FDD and LTE TDD. |  | As Design |  |  | No Update
2163 | Additional |  | NSA Networking based on EPC(LTE FDD) NSA Networking based on EPC(LTE TDD) Inter-RAT Mobility from E-UTRAN to NG-RAN E-UTRAN to NG-RAN Traffic Steering Fast Return from E-UTRAN to NG-RAN | NrExternalCell_UlArfcn | NrExternalCell | UlArfcn | Uplink ARFCN | None | None | 0~3279165 | P2 | 0~3279165 | Indicates the uplink ARFCN of an external NR cell. This parameter applies only to LTE FDD and LTE TDD. |  | As Design |  |  | No Update
2164 | Additional |  | NSA Networking based on EPC(LTE FDD) NSA Networking based on EPC(LTE TDD) Inter-RAT Mobility from E-UTRAN to NG-RAN E-UTRAN to NG-RAN Traffic Steering Fast Return from E-UTRAN to NG-RAN | NrNFreq_UlArfcnConfigInd | NrNFreq | UlArfcnConfigInd | Uplink ARFCN Configuration Indicator | NOT_CFG(Not configure) | NOT_CFG(Not configure) | NOT_CFG(Not configure), CFG(Configure) | P2 | NOT_CFG(Not configure), CFG(Configure) | Indicates whether to configure the uplink ARFCN. If the uplink ARFCN does not need to be configured, the system calculates the uplink ARFCN based on the default spacing between transmit (TX) and receive (RX) frequencies defined in 3GPP specifications. This parameter applies only to LTE FDD and LTE TDD. |  | As Design |  |  | No Update
2165 | Additional |  | NSA Networking based on EPC(LTE FDD) NSA Networking based on EPC(LTE TDD) Inter-RAT Mobility from E-UTRAN to NG-RAN E-UTRAN to NG-RAN Traffic Steering Fast Return from E-UTRAN to NG-RAN | NrNFreq_UlArfcn | NrNFreq | UlArfcn | Uplink ARFCN | None | None | 0~3279165 | P2 | 0~3279165 | Indicates the uplink ARFCN of the neighboring NR cell. This parameter applies only to LTE FDD and LTE TDD. |  | As Design |  |  | No Update
2166 | Additional |  | Distributed MCE | Mce_MceName | Mce | MceName | MCE Name | None | None | 1~150 characters | P2 | 1~150 characters | Indicates the name of an MCE. For details, see 3GPP TS 36.443. The value of this parameter is a string of a maximum of 150 characters. The string cannot be null characters or contain any of the following characters: double quotation marks ("), commas (,), semicolons (;), equal signs (=), single quotation marks ('), three plus signs (+++), two or more consecutive spaces, and two or more consecutive percentage signs (%). This parameter applies only to LTE FDD and LTE TDD. |  | As Design |  |  | No Update
2167 | Additional |  | Cell Selection and Re-selection PS Inter-RAT Mobility between E-UTRAN and UTRAN | UtranNFreq_UtranUlArfcn | UtranNFreq | UtranUlArfcn | Uplink UARFCN | 0 | None | 0~16383 | P2 | 0~16383 | Indicates the UL UARFCN of the neighboring cell on the UTRAN frequency. The UARFCN range in each FDD frequency band is shown as follows: Band 1: Normal UARFCNs: [9612-9888] Special UARFCNs: none Band 2: Normal UARFCNs: [9262-9538] Special UARFCNs: (12, 37, 62, 87, 112, 137, 162, 187, 212, 237, 262, 287) Band 3: Normal UARFCNs: [937-1288] Special UARFCNs: none Band 4: Normal UARFCNs: [1312-1513] Special UARFCNs: (1662, 1687, 1712, 1737, 1762, 1787, 1812, 1837, 1862) Band 5: Normal UARFCNs: [4132-4233] Special UARFCNs: (782, 787, 807, 812, 837, 862) Band 6: Normal UARFCNs: [4162-4188] Special UARFCNs: (812, 837) Band 7: Normal UARFCNs: [2012-2338] Special UARFCNs: (2362, 2387, 2412, 2437, 2462, 2487, 2512, 2537, 2562, 2587, 2612, 2637, 2662, 2687) Band 8: Normal UARFCNs: [2712-2863] Special UARFCNs: none Band 9: Normal UARFCNs: [8762-8912] Special UARFCNs: none The UARFCN range in each TDD frequency band is shown as follows: Band 1: Normal UARFCNs: [9500-9600] and [10050-10125] Special UARFCNs: none Band 2: Normal UARFCNs: [9250-9550] and [9650-9950] Special UARFCNs: none Band 3: Normal UARFCNs: [9550-9650] Special UARFCNs: none Band 4: Normal UARFCNs: [12850-13100] Special UARFCNs: (2112, 2137, 2162, 2187, 2212, 2237, 2262, 2287, 2312, 2337) Band 5: Normal UARFCNs: [11500-12000] Special UARFCNs: none Band 6: Normal UARFCNs: [9400-9600] Special UARFCNs: none For details, see 3GPP TS 25.104 and 3GPP TS 25.105. This parameter applies only to LTE FDD and LTE TDD. |  | As Design |  |  | No Update
2168 | Additional |  | PS Inter-RAT Mobility between E-UTRAN and UTRAN | UtranExternalCell_UtranDlArfcn | UtranExternalCell | UtranDlArfcn | Downlink UARFCN | None | None | 0~16383 | P2 | 0~16383 | Indicates the DL UARFCN of the external UTRAN cell. The UARFCN range in each FDD frequency band is shown as follows: Band 1: Normal UARFCNs: [10562-10838] Special UARFCNs: none Band 2: Normal UARFCNs: [9662-9938] Special UARFCNs: (412, 437, 462, 487, 512, 537, 562, 587, 612, 637, 662, 687) Band 3: Normal UARFCNs: [1162-1513] Special UARFCNs: none Band 4: Normal UARFCNs: [1537-1738] Special UARFCNs: (1887, 1912, 1937, 1962, 1987, 2012, 2037, 2062, 2087) Band 5: Normal UARFCNs: [4357-4458] Special UARFCNs: (1007, 1012, 1032, 1037, 1062, 1087) Band 6: Normal UARFCNs: [4387-4413] Special UARFCNs: (1037, 1062) Band 7: Normal UARFCNs: [2237-2563] Special UARFCNs: (2587, 2612, 2637, 2662, 2687, 2712, 2737, 2762, 2787, 2812, 2837, 2862, 2887, 2912) Band 8: Normal UARFCNs: [2937-3088] Special UARFCNs: none Band 9: Normal UARFCNs: [9237-9387] Special UARFCNs: none The UARFCN range in each TDD frequency band is shown as follows: Band 1: Normal UARFCNs: [9500-9600] and [10050-10125] Special UARFCNs: none Band 2: Normal UARFCNs: [9250-9550] and [9650-9950] Special UARFCNs: none Band 3: Normal UARFCNs: [9550-9650] Special UARFCNs: none Band 4: Normal UARFCNs: [12850-13100] Special UARFCNs: (2112, 2137, 2162, 2187, 2212, 2237, 2262, 2287, 2312, 2337) Band 5: Normal UARFCNs: [11500-12000] Special UARFCNs: none Band 6: Normal UARFCNs: [9400-9600] Special UARFCNs: none For details, see 3GPP TS 25.104 and 3GPP TS 25.105. This parameter applies only to LTE FDD and LTE TDD. |  | As Design |  |  | No Update
2169 | Additional |  | PS Inter-RAT Mobility between E-UTRAN and UTRAN | UtranExternalCell_UtranUlArfcnCfgInd | UtranExternalCell | UtranUlArfcnCfgInd | Uplink UARFCN configure indicator | NOT_CFG(Not configure) | NOT_CFG(Not configure) | NOT_CFG(Not configure), CFG(Configure) | P2 | NOT_CFG(Not configure), CFG(Configure) | Indicates whether to set the UL UARFCN for the external UTRAN cell. If the value of this parameter is not specified, the default DL UARFCN is used. For an UTRAN FDD cell, the way to calculate the default UL UARFCN varies depending on whether the DL frequency is a normal or special one. The default UL UARFCN is calculated as follows if the DL frequency is a normal one: Band 1: UL UARFCN = DL UARFCN - 950; Band 2: UL UARFCN = DL UARFCN - 400; Band 3: UL UARFCN = DL UARFCN - 475; Band 4: UL UARFCN = DL UARFCN - 2000; Band 5: UL UARFCN = DL UARFCN - 225; Band 6: UL UARFCN = DL UARFCN - 225; Band 7: UL UARFCN = DL UARFCN - 600; Band 8: UL UARFCN = DL UARFCN - 225; Band 9: UL UARFCN = DL UARFCN - 475; The default UL UARFCN is calculated as follows if the DL frequency is a special one: Band 2: UL UARFCN = DL UARFCN - 400; Band 4: UL UARFCN = DL UARFCN - 300; Band 5: UL UARFCN = DL UARFCN - 225; Band 6: UL UARFCN = DL UARFCN - 225; Band 7: UL UARFCN = DL UARFCN - 225; For a TDD UTRAN cell, the UL UARFCN is the same as the DL UARFCN. For details, see 3GPP TS 25.104 and 3GPP TS 25.105. This parameter applies only to LTE FDD and LTE TDD. |  | As Design |  |  | No Update
2170 | Additional |  | None | UtranExternalCell_UtranUlArfcn | UtranExternalCell | UtranUlArfcn | Uplink UARFCN | 0 | None | 0~16383 | P2 | 0~16383 | Indicates the UL UARFCN of the external UTRAN cell. The UARFCN range in each FDD frequency band is shown as follows: Band 1: Normal UARFCNs: [9612-9888] Special UARFCNs: none Band 2: Normal UARFCNs: [9262-9538] Special UARFCNs: (12, 37, 62, 87, 112, 137, 162, 187, 212, 237, 262, 287) Band 3: Normal UARFCNs: [937-1288] Special UARFCNs: none Band 4: Normal UARFCNs: [1312-1513] Special UARFCNs: (1662, 1687, 1712, 1737, 1762, 1787, 1812, 1837, 1862) Band 5: Normal UARFCNs: [4132-4233] Special UARFCNs: (782, 787, 807, 812, 837, 862) Band 6: Normal UARFCNs: [4162-4188] Special UARFCNs: (812, 837) Band 7: Normal UARFCNs: [2012-2338] Special UARFCNs: (2362, 2387, 2412, 2437, 2462, 2487, 2512, 2537, 2562, 2587, 2612, 2637, 2662, 2687) Band 8: Normal UARFCNs: [2712-2863] Special UARFCNs: none Band 9: Normal UARFCNs: [8762-8912] Special UARFCNs: none The UARFCN range in each TDD frequency band is shown as follows: Band 1: Normal UARFCNs: [9500-9600] and [10050-10125] Special UARFCNs: none Band 2: Normal UARFCNs: [9250-9550] and [9650-9950] Special UARFCNs: none Band 3: Normal UARFCNs: [9550-9650] Special UARFCNs: none Band 4: Normal UARFCNs: [12850-13100] Special UARFCNs: (2112, 2137, 2162, 2187, 2212, 2237, 2262, 2287, 2312, 2337) Band 5: Normal UARFCNs: [11500-12000] Special UARFCNs: none Band 6: Normal UARFCNs: [9400-9600] Special UARFCNs: none For details, see 3GPP TS 25.104 and 3GPP TS 25.105. This parameter applies only to LTE FDD and LTE TDD. |  | As Design |  |  | No Update
2171 | Additional |  | PS Inter-RAT Mobility between E-UTRAN and GERAN | GeranExternalCell_GeranArfcn | GeranExternalCell | GeranArfcn | GERAN ARFCN | None | None | 0~1023 | P2 | 0~1023 | Indicates the GERAN BCCH ARFCN. For details, see 3GPP TS 45.005. This parameter applies only to LTE FDD and LTE TDD. |  | As Design |  |  | No Update
2172 | Additional |  | Automatic Congestion Handling | LIOptFunction_IOptFunctionName | LIOptFunction | IOptFunctionName | Intelligent Optimization Function Name | NULL(empty string) | None | 0~64 characters | P2 | 0~64 characters | Indicates the name of the intelligent optimization function. This parameter applies only to LTE FDD and LTE TDD. |  | As Design |  |  | No Update
2173 | Additional |  | None | eNodeBFunction_eNodeBFunctionName | eNodeBFunction | eNodeBFunctionName | eNodeB Function Name | None | None | 1~128 characters | P2 | 1~128 characters | Indicates the name of an eNodeB function, which uniquely identifies the eNodeB function. |  | As Design |  |  | No Update
2174 | Additional |  | NSA Networking based on EPC(LTE FDD) NSA Networking based on EPC(LTE TDD) | NrScgFreqPriGrp_NrScgDlArfcnPriority | NrScgFreqPriGrp | NrScgDlArfcnPriority | NR SCG DL ARFCN Priority | None | None | 1~8 | P2 | 1~8 | Indicates the downlink SSB frequency priority of an NR SCG cell. This parameter applies only to FDD and TDD. |  | As Design |  |  | No Update
2175 | Additional |  | None | EUSubscriberTemplate_TemplateName | EUSubscriberTemplate | TemplateName | Template Name | NULL(empty string) | None | 0~16 characters | P2 | 0~16 characters | Indicates the name of a subscriber template. This parameter applies only to LTE FDD and LTE TDD. |  | As Design |  |  | No Update
2176 | Additional |  | Out of Band Relay In-Band Relay | EUEPCInfo_FullNameForNetwork | EUEPCInfo | FullNameForNetwork | Full Name for Network | None | None | 0~64 characters | P2 | 0~64 characters | This parameter specifies the full name of a network service provider. This parameter applies only to LTE FDD and LTE TDD. |  | As Design |  |  | No Update
2177 | Additional |  | Out of Band Relay In-Band Relay | EUEPCInfo_ShortNameForNetwork | EUEPCInfo | ShortNameForNetwork | Short Name for Network | None | None | 0~64 characters | P2 | 0~64 characters | This parameter specifies the abbreviation for the name of a network service provider. This parameter applies only to LTE FDD and LTE TDD. |  | As Design |  |  | No Update
2178 | Additional |  | Self-configuration | GlobalProcSwitch_MMEDomNameMode | GlobalProcSwitch | MMEDomNameMode | MME Domain Name Mode | Auto(Auto) | None | Auto(Auto), Customized(Customized) | P2 | Auto(Auto), Customized(Customized) | Indicates the method of obtaining the domain name of an MME for S1-MME self-setup. If this parameter is set to Auto, the eNodeB constructs the domain name based on a TAI. If this parameter is set to Customized, the domain name is user-defined. |  | As Design |  |  | No Update
2179 | Additional |  | RAN Sharing with Common Carrier NB-IoT RAN Sharing with Common Carrier RAN Sharing with Dedicated Carrier NB-IoT RAN Sharing with Dedicated Carrier RAN Sharing by More Operators Hybrid RAN Sharing | CnOperator_CnOperatorName | CnOperator | CnOperatorName | CN Operator name | None | None | 1~32 characters | P2 | 1~32 characters | Indicates the name of the operator. |  | As Design |  |  | No Update
2180 | Additional |  | Video Service Rate Adaption | ScAppParaCfg_AppName | ScAppParaCfg | AppName | Application Name | None | None | 0~31 characters | P2 | 0~31 characters | Indicates the name of the to-be-identified application or website. For YouTube, Dailymotion, and Vimeo, the code rate can be correctly identified only if the parameter is set to YouTube, Dailymotion, and Vimeo_HLS, respectively, which are case-insensitive. The value NULL is invalid, and this parameter cannot be set to NULL. This parameter applies only to LTE FDD and LTE TDD. |  | As Design |  |  | No Update
2181 | Additional |  | None | LnrFreqRelationship_NrDlArfcn | LnrFreqRelationship | NrDlArfcn | Downlink NR-ARFCN | None | None | 0~3279165 | P2 | 0~3279165 | Indicates the downlink NR SSB NR-ARFCN. This parameter applies only to LTE FDD and LTE TDD. |  | As Design |  |  | No Update
2182 | Additional | 8T8R | Beamforming TDD | CELLBFMIMOPARACFG_BFMIMOADAPWITHOUTTM2 | CELLBFMIMOPARACFG | Cell Level | BFMIMOADAPWITHOUTTM2 | OFF | ON | OFF(Off), ON(On) | P2 | OFF(Off), ON(On) | Indicates whether TM2 can be selected during adaptation between beamforming and MIMO when the BfMimoAdaptiveSwitch parameter is set to MIMO_BF_ADAPTIVE. This parameter applies only to LTE TDD. | Same for all EARFCN | Non Optim |  | Golden Parameter | No Update
2183 | Additional | 8T8R | Beamforming TDD | CELLBFMIMOPARACFG_TmAccelerationSwitch | CELLBFMIMOPARACFG | Cell Level | TmAccelerationSwitch | OFF | ON | OFF(OFF), ON(ON), INITIAL_ACCESS_TO_BF(INITIAL_ACCESS_TO_BF) | P2 | OFF(OFF), ON(ON), INITIAL_ACCESS_TO_BF(INITIAL_ACCESS_TO_BF) | Indicates whether to accelerate the determination of transmission mode switching for UEs when adaptation between beamforming and MIMO is enabled. If this parameter is set to ON, the eNodeB adaptively accelerates the determination of transmission mode switching for all UEs based on their signal quality. In this way, the spectral efficiency improves in scenarios with traffic burst. If it is set to OFF, the acceleration function is disabled. If it is set to INITIAL_ACCESS_TO_BF, the eNodeB accelerates the determination of the switching from MIMO to beamforming during initial network access and accelerates the first update of the working RRU attribute of UEs after initial network access or incoming handovers in D-MIMO or SFN scenarios. | Same for all EARFCN | Non Optim |  | Golden Parameter | No Update
2184 | Additional | VOLTE | VOLTE | CELLULSCHALGO_UlEnhencedVoipSchSw | CELLULSCHALGO | Cell Level | UlEnhencedVoipSchSw | UlVoLTEDataSizeEstSwitch-0 | UlVoLTEDataSizeEstSwitch-1 | UlVoipPreAllocationSwitch(UlVoipPreAllocationSwitch), UlVoipDelaySchSwitch(UlVoipDelaySchSwitch), UlVoIPLoadBasedSchSwitch(UlVoIPLoadBasedSchSwitch), UlVoipSchOptSwitch(UlVoipSchOptSwitch), UlVoLTEDataSizeEstSwitch(UlVoLTEDataSizeEstSwitch), UlVoipServStateEnhancedSw(UlVoipServStateEnhancedSw), UlVoipRblerControlSwitch(UlVoipRblerControlSwitch), UlEdgeActiveSchSwitch(UlEdgeActiveSchSwitch), UlMcsRestraintAfterSpsRelSw(UlMcsRestraintAfterSpsRelSw), SpsAndDrxOptSwitch(SpsAndDrxOptSwitch), UlCallMuteRecoverSwitch(UlCallMuteRecoverSwitch), UlVoipCrosslayerOptSwitch(UlVoipCrosslayerOptSwitch), UlVoLTEContinuousSchSw(UlVoLTEContinuousSchSw), UlMixVoLTEOptSwitch(UlMixVoLTEOptSwitch), VoLTEPwrOptSwitch(VoLTEPwrOptSwitch), UlVoLTEDelaySchEnhancedSw(UlVoLTEDelaySchEnhancedSw), UlMcpttCrossLayerOptSw(UlMcpttCrossLayerOptSw), AmrVoiceFrameSmartCoverySw(AmrVoiceFrameSmartCoverySw), EnhancedUlVoipAmcSw(EnhancedUlVoipAmcSw), VoltePdcchDtxOptSwitch(VoltePdcchDtxOptSwitch), PttVoiceOptSw(PttVoiceOptSw) | P2 | UlVoipPreAllocationSwitch(UlVoipPreAllocationSwitch), UlVoipDelaySchSwitch(UlVoipDelaySchSwitch), UlVoIPLoadBasedSchSwitch(UlVoIPLoadBasedSchSwitch), UlVoipSchOptSwitch(UlVoipSchOptSwitch), UlVoLTEDataSizeEstSwitch(UlVoLTEDataSizeEstSwitch), UlVoipServStateEnhancedSw(UlVoipServStateEnhancedSw), UlVoipRblerControlSwitch(UlVoipRblerControlSwitch), UlEdgeActiveSchSwitch(UlEdgeActiveSchSwitch), UlMcsRestraintAfterSpsRelSw(UlMcsRestraintAfterSpsRelSw), SpsAndDrxOptSwitch(SpsAndDrxOptSwitch), UlCallMuteRecoverSwitch(UlCallMuteRecoverSwitch), UlVoipCrosslayerOptSwitch(UlVoipCrosslayerOptSwitch), UlVoLTEContinuousSchSw(UlVoLTEContinuousSchSw), UlMixVoLTEOptSwitch(UlMixVoLTEOptSwitch), VoLTEPwrOptSwitch(VoLTEPwrOptSwitch), UlVoLTEDelaySchEnhancedSw(UlVoLTEDelaySchEnhancedSw), UlMcpttCrossLayerOptSw(UlMcpttCrossLayerOptSw), AmrVoiceFrameSmartCoverySw(AmrVoiceFrameSmartCoverySw), EnhancedUlVoipAmcSw(EnhancedUlVoipAmcSw), VoltePdcchDtxOptSwitch(VoltePdcchDtxOptSwitch), PttVoiceOptSw(PttVoiceOptSw) | Indicates whether to enable enhanced uplink scheduling for VoLTE services. UlVoLTEDataSizeEstSwitch: Indicates whether to enable the function of estimating the amount of uplink data to be dynamically scheduled for VoLTE services. If this option is deselected, the function is disabled. If this option is selected, the eNodeB estimates the amount of uplink data to be dynamically scheduled for VoLTE services, which shortens the VoLTE packet delay, reduces the VoLTE packet loss rate, and improves voice service quality. | Same for all EARFCN | Non Optim |  | Golden Parameter | No Update
2185 | Additional | VOLTE | VOLTE | CELLULSCHALGO_UlEnhencedVoipSchSw | CELLULSCHALGO | Cell Level | UlEnhencedVoipSchSw | UlVoipSchOptSwitch-0&UlVoipServStateEnhancedSw-0 | UlVoipSchOptSwitch-1&UlVoipServStateEnhancedSw-1 | UlVoipPreAllocationSwitch(UlVoipPreAllocationSwitch), UlVoipDelaySchSwitch(UlVoipDelaySchSwitch), UlVoIPLoadBasedSchSwitch(UlVoIPLoadBasedSchSwitch), UlVoipSchOptSwitch(UlVoipSchOptSwitch), UlVoLTEDataSizeEstSwitch(UlVoLTEDataSizeEstSwitch), UlVoipServStateEnhancedSw(UlVoipServStateEnhancedSw), UlVoipRblerControlSwitch(UlVoipRblerControlSwitch), UlEdgeActiveSchSwitch(UlEdgeActiveSchSwitch), UlMcsRestraintAfterSpsRelSw(UlMcsRestraintAfterSpsRelSw), SpsAndDrxOptSwitch(SpsAndDrxOptSwitch), UlCallMuteRecoverSwitch(UlCallMuteRecoverSwitch), UlVoipCrosslayerOptSwitch(UlVoipCrosslayerOptSwitch), UlVoLTEContinuousSchSw(UlVoLTEContinuousSchSw), UlMixVoLTEOptSwitch(UlMixVoLTEOptSwitch), VoLTEPwrOptSwitch(VoLTEPwrOptSwitch), UlVoLTEDelaySchEnhancedSw(UlVoLTEDelaySchEnhancedSw), UlMcpttCrossLayerOptSw(UlMcpttCrossLayerOptSw), AmrVoiceFrameSmartCoverySw(AmrVoiceFrameSmartCoverySw), EnhancedUlVoipAmcSw(EnhancedUlVoipAmcSw), VoltePdcchDtxOptSwitch(VoltePdcchDtxOptSwitch), PttVoiceOptSw(PttVoiceOptSw) | P2 | UlVoipPreAllocationSwitch(UlVoipPreAllocationSwitch), UlVoipDelaySchSwitch(UlVoipDelaySchSwitch), UlVoIPLoadBasedSchSwitch(UlVoIPLoadBasedSchSwitch), UlVoipSchOptSwitch(UlVoipSchOptSwitch), UlVoLTEDataSizeEstSwitch(UlVoLTEDataSizeEstSwitch), UlVoipServStateEnhancedSw(UlVoipServStateEnhancedSw), UlVoipRblerControlSwitch(UlVoipRblerControlSwitch), UlEdgeActiveSchSwitch(UlEdgeActiveSchSwitch), UlMcsRestraintAfterSpsRelSw(UlMcsRestraintAfterSpsRelSw), SpsAndDrxOptSwitch(SpsAndDrxOptSwitch), UlCallMuteRecoverSwitch(UlCallMuteRecoverSwitch), UlVoipCrosslayerOptSwitch(UlVoipCrosslayerOptSwitch), UlVoLTEContinuousSchSw(UlVoLTEContinuousSchSw), UlMixVoLTEOptSwitch(UlMixVoLTEOptSwitch), VoLTEPwrOptSwitch(VoLTEPwrOptSwitch), UlVoLTEDelaySchEnhancedSw(UlVoLTEDelaySchEnhancedSw), UlMcpttCrossLayerOptSw(UlMcpttCrossLayerOptSw), AmrVoiceFrameSmartCoverySw(AmrVoiceFrameSmartCoverySw), EnhancedUlVoipAmcSw(EnhancedUlVoipAmcSw), VoltePdcchDtxOptSwitch(VoltePdcchDtxOptSwitch), PttVoiceOptSw(PttVoiceOptSw) | Indicates whether to enable enhanced uplink scheduling for VoLTE services. UlVoipSchOptSwitch: Indicates whether to enable scheduling optimization for VoLTE UEs in the uplink. If this option is deselected, this function is disabled. If this option is selected, an uplink dynamic scheduling is triggered for a VoLTE UE adopting uplink dynamic scheduling when the scheduling interval of the UE exceeds the uplink scheduling interval threshold for VoLTE UEs. This ensures timely uplink scheduling for VoLTE UEs even when SR missing detections occur, preventing packet loss caused by the expiration of the PDCP-layer discarding timer. UlVoipServStateEnhancedSw: Indicates whether to enable enhanced determination of VoLTE service states (either in talk spurts or silent period) in the uplink. If this option is deselected, enhanced determination is disabled. If this option is selected, enhanced determination is enabled. Selecting this option shortens the determination delay on voice service states in the uplink, decreases the probability of the voice service state being falsely determined as in the silent period, decreases the voice packet loss rate caused by SR missing detections when the UlVoipSchOptSwitch option is selected, and improves the voice quality, especially the voice quality during initial access and handovers. | Same for all EARFCN | Non Optim |  | Golden Parameter | No Update
2186 | Additional | VOLTE | VOLTE | CELLULSCHALGO_UlEnhencedVoipSchSw | CELLULSCHALGO | Cell Level | UlEnhencedVoipSchSw | UlVoipServStateEnhancedSw-0&UlVoLTEContinuousSchSw-0 | UlVoipServStateEnhancedSw-0&UlVoLTEContinuousSchSw-0 | UlVoipPreAllocationSwitch(UlVoipPreAllocationSwitch), UlVoipDelaySchSwitch(UlVoipDelaySchSwitch), UlVoIPLoadBasedSchSwitch(UlVoIPLoadBasedSchSwitch), UlVoipSchOptSwitch(UlVoipSchOptSwitch), UlVoLTEDataSizeEstSwitch(UlVoLTEDataSizeEstSwitch), UlVoipServStateEnhancedSw(UlVoipServStateEnhancedSw), UlVoipRblerControlSwitch(UlVoipRblerControlSwitch), UlEdgeActiveSchSwitch(UlEdgeActiveSchSwitch), UlMcsRestraintAfterSpsRelSw(UlMcsRestraintAfterSpsRelSw), SpsAndDrxOptSwitch(SpsAndDrxOptSwitch), UlCallMuteRecoverSwitch(UlCallMuteRecoverSwitch), UlVoipCrosslayerOptSwitch(UlVoipCrosslayerOptSwitch), UlVoLTEContinuousSchSw(UlVoLTEContinuousSchSw), UlMixVoLTEOptSwitch(UlMixVoLTEOptSwitch), VoLTEPwrOptSwitch(VoLTEPwrOptSwitch), UlVoLTEDelaySchEnhancedSw(UlVoLTEDelaySchEnhancedSw), UlMcpttCrossLayerOptSw(UlMcpttCrossLayerOptSw), AmrVoiceFrameSmartCoverySw(AmrVoiceFrameSmartCoverySw), EnhancedUlVoipAmcSw(EnhancedUlVoipAmcSw), VoltePdcchDtxOptSwitch(VoltePdcchDtxOptSwitch), PttVoiceOptSw(PttVoiceOptSw) | P2 | UlVoipPreAllocationSwitch(UlVoipPreAllocationSwitch), UlVoipDelaySchSwitch(UlVoipDelaySchSwitch), UlVoIPLoadBasedSchSwitch(UlVoIPLoadBasedSchSwitch), UlVoipSchOptSwitch(UlVoipSchOptSwitch), UlVoLTEDataSizeEstSwitch(UlVoLTEDataSizeEstSwitch), UlVoipServStateEnhancedSw(UlVoipServStateEnhancedSw), UlVoipRblerControlSwitch(UlVoipRblerControlSwitch), UlEdgeActiveSchSwitch(UlEdgeActiveSchSwitch), UlMcsRestraintAfterSpsRelSw(UlMcsRestraintAfterSpsRelSw), SpsAndDrxOptSwitch(SpsAndDrxOptSwitch), UlCallMuteRecoverSwitch(UlCallMuteRecoverSwitch), UlVoipCrosslayerOptSwitch(UlVoipCrosslayerOptSwitch), UlVoLTEContinuousSchSw(UlVoLTEContinuousSchSw), UlMixVoLTEOptSwitch(UlMixVoLTEOptSwitch), VoLTEPwrOptSwitch(VoLTEPwrOptSwitch), UlVoLTEDelaySchEnhancedSw(UlVoLTEDelaySchEnhancedSw), UlMcpttCrossLayerOptSw(UlMcpttCrossLayerOptSw), AmrVoiceFrameSmartCoverySw(AmrVoiceFrameSmartCoverySw), EnhancedUlVoipAmcSw(EnhancedUlVoipAmcSw), VoltePdcchDtxOptSwitch(VoltePdcchDtxOptSwitch), PttVoiceOptSw(PttVoiceOptSw) | Indicates whether to enable enhanced uplink scheduling for VoLTE services. UlVoipServStateEnhancedSw: Indicates whether to enable enhanced determination of VoLTE service states (either in talk spurts or silent period) in the uplink. If this option is deselected, enhanced determination is disabled. If this option is selected, enhanced determination is enabled. Selecting this option shortens the determination delay on voice service states in the uplink, decreases the probability of the voice service state being falsely determined as in the silent period, decreases the voice packet loss rate caused by SR missing detections when the UlVoipSchOptSwitch option is selected, and improves the voice quality, especially the voice quality during initial access and handovers. UlVoLTEContinuousSchSw: Indicates whether to enable continuous scheduling for uplink VoLTE services. The continuous scheduling function is enabled only if this option is selected. When this function is enabled, the eNodeB continuously schedules VoLTE UEs during uplink talk spurts to reduce uplink scheduling delay, packet delay and packet jitter for VoLTE UEs and improve voice service quality. | Same for all EARFCN | Non Optim |  | Golden Parameter | No Update
2187 | Additional | VOLTE | VOLTE | CELLULSCHALGO_UlEnhencedVoipSchSw | CELLULSCHALGO | Cell Level | UlEnhencedVoipSchSw | UlVoipServStateEnhancedSw-0 | UlVoipServStateEnhancedSw-1 | UlVoipPreAllocationSwitch(UlVoipPreAllocationSwitch), UlVoipDelaySchSwitch(UlVoipDelaySchSwitch), UlVoIPLoadBasedSchSwitch(UlVoIPLoadBasedSchSwitch), UlVoipSchOptSwitch(UlVoipSchOptSwitch), UlVoLTEDataSizeEstSwitch(UlVoLTEDataSizeEstSwitch), UlVoipServStateEnhancedSw(UlVoipServStateEnhancedSw), UlVoipRblerControlSwitch(UlVoipRblerControlSwitch), UlEdgeActiveSchSwitch(UlEdgeActiveSchSwitch), UlMcsRestraintAfterSpsRelSw(UlMcsRestraintAfterSpsRelSw), SpsAndDrxOptSwitch(SpsAndDrxOptSwitch), UlCallMuteRecoverSwitch(UlCallMuteRecoverSwitch), UlVoipCrosslayerOptSwitch(UlVoipCrosslayerOptSwitch), UlVoLTEContinuousSchSw(UlVoLTEContinuousSchSw), UlMixVoLTEOptSwitch(UlMixVoLTEOptSwitch), VoLTEPwrOptSwitch(VoLTEPwrOptSwitch), UlVoLTEDelaySchEnhancedSw(UlVoLTEDelaySchEnhancedSw), UlMcpttCrossLayerOptSw(UlMcpttCrossLayerOptSw), AmrVoiceFrameSmartCoverySw(AmrVoiceFrameSmartCoverySw), EnhancedUlVoipAmcSw(EnhancedUlVoipAmcSw), VoltePdcchDtxOptSwitch(VoltePdcchDtxOptSwitch), PttVoiceOptSw(PttVoiceOptSw) | P2 | UlVoipPreAllocationSwitch(UlVoipPreAllocationSwitch), UlVoipDelaySchSwitch(UlVoipDelaySchSwitch), UlVoIPLoadBasedSchSwitch(UlVoIPLoadBasedSchSwitch), UlVoipSchOptSwitch(UlVoipSchOptSwitch), UlVoLTEDataSizeEstSwitch(UlVoLTEDataSizeEstSwitch), UlVoipServStateEnhancedSw(UlVoipServStateEnhancedSw), UlVoipRblerControlSwitch(UlVoipRblerControlSwitch), UlEdgeActiveSchSwitch(UlEdgeActiveSchSwitch), UlMcsRestraintAfterSpsRelSw(UlMcsRestraintAfterSpsRelSw), SpsAndDrxOptSwitch(SpsAndDrxOptSwitch), UlCallMuteRecoverSwitch(UlCallMuteRecoverSwitch), UlVoipCrosslayerOptSwitch(UlVoipCrosslayerOptSwitch), UlVoLTEContinuousSchSw(UlVoLTEContinuousSchSw), UlMixVoLTEOptSwitch(UlMixVoLTEOptSwitch), VoLTEPwrOptSwitch(VoLTEPwrOptSwitch), UlVoLTEDelaySchEnhancedSw(UlVoLTEDelaySchEnhancedSw), UlMcpttCrossLayerOptSw(UlMcpttCrossLayerOptSw), AmrVoiceFrameSmartCoverySw(AmrVoiceFrameSmartCoverySw), EnhancedUlVoipAmcSw(EnhancedUlVoipAmcSw), VoltePdcchDtxOptSwitch(VoltePdcchDtxOptSwitch), PttVoiceOptSw(PttVoiceOptSw) | Indicates whether to enable enhanced uplink scheduling for VoLTE services. UlVoipServStateEnhancedSw: Indicates whether to enable enhanced determination of VoLTE service states (either in talk spurts or silent period) in the uplink. If this option is deselected, enhanced determination is disabled. If this option is selected, enhanced determination is enabled. Selecting this option shortens the determination delay on voice service states in the uplink, decreases the probability of the voice service state being falsely determined as in the silent period, decreases the voice packet loss rate caused by SR missing detections when the UlVoipSchOptSwitch option is selected, and improves the voice quality, especially the voice quality during initial access and handovers. | For 1850; 500; 3500 | Non Optim |  | Golden Parameter | No Update
2188 | Additional | VOLTE | VOLTE | CELLULSCHALGO_UlEnhencedVoipSchSw | CELLULSCHALGO | Cell Level | UlEnhencedVoipSchSw | UlVoipSchOptSwitch-0 | UlVoipSchOptSwitch-1 | UlVoipPreAllocationSwitch(UlVoipPreAllocationSwitch), UlVoipDelaySchSwitch(UlVoipDelaySchSwitch), UlVoIPLoadBasedSchSwitch(UlVoIPLoadBasedSchSwitch), UlVoipSchOptSwitch(UlVoipSchOptSwitch), UlVoLTEDataSizeEstSwitch(UlVoLTEDataSizeEstSwitch), UlVoipServStateEnhancedSw(UlVoipServStateEnhancedSw), UlVoipRblerControlSwitch(UlVoipRblerControlSwitch), UlEdgeActiveSchSwitch(UlEdgeActiveSchSwitch), UlMcsRestraintAfterSpsRelSw(UlMcsRestraintAfterSpsRelSw), SpsAndDrxOptSwitch(SpsAndDrxOptSwitch), UlCallMuteRecoverSwitch(UlCallMuteRecoverSwitch), UlVoipCrosslayerOptSwitch(UlVoipCrosslayerOptSwitch), UlVoLTEContinuousSchSw(UlVoLTEContinuousSchSw), UlMixVoLTEOptSwitch(UlMixVoLTEOptSwitch), VoLTEPwrOptSwitch(VoLTEPwrOptSwitch), UlVoLTEDelaySchEnhancedSw(UlVoLTEDelaySchEnhancedSw), UlMcpttCrossLayerOptSw(UlMcpttCrossLayerOptSw), AmrVoiceFrameSmartCoverySw(AmrVoiceFrameSmartCoverySw), EnhancedUlVoipAmcSw(EnhancedUlVoipAmcSw), VoltePdcchDtxOptSwitch(VoltePdcchDtxOptSwitch), PttVoiceOptSw(PttVoiceOptSw) | P2 | UlVoipPreAllocationSwitch(UlVoipPreAllocationSwitch), UlVoipDelaySchSwitch(UlVoipDelaySchSwitch), UlVoIPLoadBasedSchSwitch(UlVoIPLoadBasedSchSwitch), UlVoipSchOptSwitch(UlVoipSchOptSwitch), UlVoLTEDataSizeEstSwitch(UlVoLTEDataSizeEstSwitch), UlVoipServStateEnhancedSw(UlVoipServStateEnhancedSw), UlVoipRblerControlSwitch(UlVoipRblerControlSwitch), UlEdgeActiveSchSwitch(UlEdgeActiveSchSwitch), UlMcsRestraintAfterSpsRelSw(UlMcsRestraintAfterSpsRelSw), SpsAndDrxOptSwitch(SpsAndDrxOptSwitch), UlCallMuteRecoverSwitch(UlCallMuteRecoverSwitch), UlVoipCrosslayerOptSwitch(UlVoipCrosslayerOptSwitch), UlVoLTEContinuousSchSw(UlVoLTEContinuousSchSw), UlMixVoLTEOptSwitch(UlMixVoLTEOptSwitch), VoLTEPwrOptSwitch(VoLTEPwrOptSwitch), UlVoLTEDelaySchEnhancedSw(UlVoLTEDelaySchEnhancedSw), UlMcpttCrossLayerOptSw(UlMcpttCrossLayerOptSw), AmrVoiceFrameSmartCoverySw(AmrVoiceFrameSmartCoverySw), EnhancedUlVoipAmcSw(EnhancedUlVoipAmcSw), VoltePdcchDtxOptSwitch(VoltePdcchDtxOptSwitch), PttVoiceOptSw(PttVoiceOptSw) | Indicates whether to enable enhanced uplink scheduling for VoLTE services. UlVoipSchOptSwitch: Indicates whether to enable scheduling optimization for VoLTE UEs in the uplink. If this option is deselected, this function is disabled. If this option is selected, an uplink dynamic scheduling is triggered for a VoLTE UE adopting uplink dynamic scheduling when the scheduling interval of the UE exceeds the uplink scheduling interval threshold for VoLTE UEs. This ensures timely uplink scheduling for VoLTE UEs even when SR missing detections occur, preventing packet loss caused by the expiration of the PDCP-layer discarding timer. | Same for all EARFCN | Non Optim |  | Golden Parameter | No Update
2189 | Additional | VOLTE | VOLTE | CELLULSCHALGO_UlEnhencedVoipSchSw | CELLULSCHALGO | Cell Level | UlEnhencedVoipSchSw | UlVoLTEDataSizeEstSwitch-0&UlVoipCrosslayerOptSwitch-0 | UlVoipCrosslayerOptSwitch-1 | UlVoipPreAllocationSwitch(UlVoipPreAllocationSwitch), UlVoipDelaySchSwitch(UlVoipDelaySchSwitch), UlVoIPLoadBasedSchSwitch(UlVoIPLoadBasedSchSwitch), UlVoipSchOptSwitch(UlVoipSchOptSwitch), UlVoLTEDataSizeEstSwitch(UlVoLTEDataSizeEstSwitch), UlVoipServStateEnhancedSw(UlVoipServStateEnhancedSw), UlVoipRblerControlSwitch(UlVoipRblerControlSwitch), UlEdgeActiveSchSwitch(UlEdgeActiveSchSwitch), UlMcsRestraintAfterSpsRelSw(UlMcsRestraintAfterSpsRelSw), SpsAndDrxOptSwitch(SpsAndDrxOptSwitch), UlCallMuteRecoverSwitch(UlCallMuteRecoverSwitch), UlVoipCrosslayerOptSwitch(UlVoipCrosslayerOptSwitch), UlVoLTEContinuousSchSw(UlVoLTEContinuousSchSw), UlMixVoLTEOptSwitch(UlMixVoLTEOptSwitch), VoLTEPwrOptSwitch(VoLTEPwrOptSwitch), UlVoLTEDelaySchEnhancedSw(UlVoLTEDelaySchEnhancedSw), UlMcpttCrossLayerOptSw(UlMcpttCrossLayerOptSw), AmrVoiceFrameSmartCoverySw(AmrVoiceFrameSmartCoverySw), EnhancedUlVoipAmcSw(EnhancedUlVoipAmcSw), VoltePdcchDtxOptSwitch(VoltePdcchDtxOptSwitch), PttVoiceOptSw(PttVoiceOptSw) | P2 | UlVoipPreAllocationSwitch(UlVoipPreAllocationSwitch), UlVoipDelaySchSwitch(UlVoipDelaySchSwitch), UlVoIPLoadBasedSchSwitch(UlVoIPLoadBasedSchSwitch), UlVoipSchOptSwitch(UlVoipSchOptSwitch), UlVoLTEDataSizeEstSwitch(UlVoLTEDataSizeEstSwitch), UlVoipServStateEnhancedSw(UlVoipServStateEnhancedSw), UlVoipRblerControlSwitch(UlVoipRblerControlSwitch), UlEdgeActiveSchSwitch(UlEdgeActiveSchSwitch), UlMcsRestraintAfterSpsRelSw(UlMcsRestraintAfterSpsRelSw), SpsAndDrxOptSwitch(SpsAndDrxOptSwitch), UlCallMuteRecoverSwitch(UlCallMuteRecoverSwitch), UlVoipCrosslayerOptSwitch(UlVoipCrosslayerOptSwitch), UlVoLTEContinuousSchSw(UlVoLTEContinuousSchSw), UlMixVoLTEOptSwitch(UlMixVoLTEOptSwitch), VoLTEPwrOptSwitch(VoLTEPwrOptSwitch), UlVoLTEDelaySchEnhancedSw(UlVoLTEDelaySchEnhancedSw), UlMcpttCrossLayerOptSw(UlMcpttCrossLayerOptSw), AmrVoiceFrameSmartCoverySw(AmrVoiceFrameSmartCoverySw), EnhancedUlVoipAmcSw(EnhancedUlVoipAmcSw), VoltePdcchDtxOptSwitch(VoltePdcchDtxOptSwitch), PttVoiceOptSw(PttVoiceOptSw) | Indicates whether to enable enhanced uplink scheduling for VoLTE services. UlVoLTEDataSizeEstSwitch: Indicates whether to enable the function of estimating the amount of uplink data to be dynamically scheduled for VoLTE services. If this option is deselected, the function is disabled. If this option is selected, the eNodeB estimates the amount of uplink data to be dynamically scheduled for VoLTE services, which shortens the VoLTE packet delay, reduces the VoLTE packet loss rate, and improves voice service quality. Indicates whether to enable cross-layer optimization for VoLTE services in the uplink. If this option is deselected, the optimization is disabled. If this option is selected, the eNodeB estimates the amount of uplink data to be dynamically scheduled for voice services after optimizing the PDCP-layer discarding timer, eNodeB UM receiver-end reordering timer, and maximum number of MAC-layer transmissions for uplink services of QCI 1. Based on the estimation results, the eNodeB selects an optimum MCS and an optimum number of RBs to decrease the uplink VoLTE packet loss rate and improve voice service quality. | Same for all EARFCN | Non Optim |  | Golden Parameter | No Update
2190 | Additional | VOLTE | VOLTE | CELLULSCHALGO_UlEnhencedVoipSchSw | CELLULSCHALGO | Cell Level | UlEnhencedVoipSchSw | UlVoLTEDataSizeEstSwitch-0&UlVoipCrosslayerOptSwitch-0 | UlVoLTEDataSizeEstSwitch-1&UlVoipCrosslayerOptSwitch-1 | UlVoipPreAllocationSwitch(UlVoipPreAllocationSwitch), UlVoipDelaySchSwitch(UlVoipDelaySchSwitch), UlVoIPLoadBasedSchSwitch(UlVoIPLoadBasedSchSwitch), UlVoipSchOptSwitch(UlVoipSchOptSwitch), UlVoLTEDataSizeEstSwitch(UlVoLTEDataSizeEstSwitch), UlVoipServStateEnhancedSw(UlVoipServStateEnhancedSw), UlVoipRblerControlSwitch(UlVoipRblerControlSwitch), UlEdgeActiveSchSwitch(UlEdgeActiveSchSwitch), UlMcsRestraintAfterSpsRelSw(UlMcsRestraintAfterSpsRelSw), SpsAndDrxOptSwitch(SpsAndDrxOptSwitch), UlCallMuteRecoverSwitch(UlCallMuteRecoverSwitch), UlVoipCrosslayerOptSwitch(UlVoipCrosslayerOptSwitch), UlVoLTEContinuousSchSw(UlVoLTEContinuousSchSw), UlMixVoLTEOptSwitch(UlMixVoLTEOptSwitch), VoLTEPwrOptSwitch(VoLTEPwrOptSwitch), UlVoLTEDelaySchEnhancedSw(UlVoLTEDelaySchEnhancedSw), UlMcpttCrossLayerOptSw(UlMcpttCrossLayerOptSw), AmrVoiceFrameSmartCoverySw(AmrVoiceFrameSmartCoverySw), EnhancedUlVoipAmcSw(EnhancedUlVoipAmcSw), VoltePdcchDtxOptSwitch(VoltePdcchDtxOptSwitch), PttVoiceOptSw(PttVoiceOptSw) | P2 | UlVoipPreAllocationSwitch(UlVoipPreAllocationSwitch), UlVoipDelaySchSwitch(UlVoipDelaySchSwitch), UlVoIPLoadBasedSchSwitch(UlVoIPLoadBasedSchSwitch), UlVoipSchOptSwitch(UlVoipSchOptSwitch), UlVoLTEDataSizeEstSwitch(UlVoLTEDataSizeEstSwitch), UlVoipServStateEnhancedSw(UlVoipServStateEnhancedSw), UlVoipRblerControlSwitch(UlVoipRblerControlSwitch), UlEdgeActiveSchSwitch(UlEdgeActiveSchSwitch), UlMcsRestraintAfterSpsRelSw(UlMcsRestraintAfterSpsRelSw), SpsAndDrxOptSwitch(SpsAndDrxOptSwitch), UlCallMuteRecoverSwitch(UlCallMuteRecoverSwitch), UlVoipCrosslayerOptSwitch(UlVoipCrosslayerOptSwitch), UlVoLTEContinuousSchSw(UlVoLTEContinuousSchSw), UlMixVoLTEOptSwitch(UlMixVoLTEOptSwitch), VoLTEPwrOptSwitch(VoLTEPwrOptSwitch), UlVoLTEDelaySchEnhancedSw(UlVoLTEDelaySchEnhancedSw), UlMcpttCrossLayerOptSw(UlMcpttCrossLayerOptSw), AmrVoiceFrameSmartCoverySw(AmrVoiceFrameSmartCoverySw), EnhancedUlVoipAmcSw(EnhancedUlVoipAmcSw), VoltePdcchDtxOptSwitch(VoltePdcchDtxOptSwitch), PttVoiceOptSw(PttVoiceOptSw) | Indicates whether to enable enhanced uplink scheduling for VoLTE services. UlVoLTEDataSizeEstSwitch: Indicates whether to enable the function of estimating the amount of uplink data to be dynamically scheduled for VoLTE services. If this option is deselected, the function is disabled. If this option is selected, the eNodeB estimates the amount of uplink data to be dynamically scheduled for VoLTE services, which shortens the VoLTE packet delay, reduces the VoLTE packet loss rate, and improves voice service quality. Indicates whether to enable cross-layer optimization for VoLTE services in the uplink. If this option is deselected, the optimization is disabled. If this option is selected, the eNodeB estimates the amount of uplink data to be dynamically scheduled for voice services after optimizing the PDCP-layer discarding timer, eNodeB UM receiver-end reordering timer, and maximum number of MAC-layer transmissions for uplink services of QCI 1. Based on the estimation results, the eNodeB selects an optimum MCS and an optimum number of RBs to decrease the uplink VoLTE packet loss rate and improve voice service quality. | Same for all EARFCN | Non Optim |  | Golden Parameter | No Update
2191 | Additional | VOLTE | VOLTE | CELLULSCHALGO_UlEnhencedVoipSchSw | CELLULSCHALGO | Cell Level | UlEnhencedVoipSchSw | UlVoipRblerControlSwitch-0 | UlVoipRblerControlSwitch-1 | UlVoipPreAllocationSwitch(UlVoipPreAllocationSwitch), UlVoipDelaySchSwitch(UlVoipDelaySchSwitch), UlVoIPLoadBasedSchSwitch(UlVoIPLoadBasedSchSwitch), UlVoipSchOptSwitch(UlVoipSchOptSwitch), UlVoLTEDataSizeEstSwitch(UlVoLTEDataSizeEstSwitch), UlVoipServStateEnhancedSw(UlVoipServStateEnhancedSw), UlVoipRblerControlSwitch(UlVoipRblerControlSwitch), UlEdgeActiveSchSwitch(UlEdgeActiveSchSwitch), UlMcsRestraintAfterSpsRelSw(UlMcsRestraintAfterSpsRelSw), SpsAndDrxOptSwitch(SpsAndDrxOptSwitch), UlCallMuteRecoverSwitch(UlCallMuteRecoverSwitch), UlVoipCrosslayerOptSwitch(UlVoipCrosslayerOptSwitch), UlVoLTEContinuousSchSw(UlVoLTEContinuousSchSw), UlMixVoLTEOptSwitch(UlMixVoLTEOptSwitch), VoLTEPwrOptSwitch(VoLTEPwrOptSwitch), UlVoLTEDelaySchEnhancedSw(UlVoLTEDelaySchEnhancedSw), UlMcpttCrossLayerOptSw(UlMcpttCrossLayerOptSw), AmrVoiceFrameSmartCoverySw(AmrVoiceFrameSmartCoverySw), EnhancedUlVoipAmcSw(EnhancedUlVoipAmcSw), VoltePdcchDtxOptSwitch(VoltePdcchDtxOptSwitch), PttVoiceOptSw(PttVoiceOptSw) | P2 | UlVoipPreAllocationSwitch(UlVoipPreAllocationSwitch), UlVoipDelaySchSwitch(UlVoipDelaySchSwitch), UlVoIPLoadBasedSchSwitch(UlVoIPLoadBasedSchSwitch), UlVoipSchOptSwitch(UlVoipSchOptSwitch), UlVoLTEDataSizeEstSwitch(UlVoLTEDataSizeEstSwitch), UlVoipServStateEnhancedSw(UlVoipServStateEnhancedSw), UlVoipRblerControlSwitch(UlVoipRblerControlSwitch), UlEdgeActiveSchSwitch(UlEdgeActiveSchSwitch), UlMcsRestraintAfterSpsRelSw(UlMcsRestraintAfterSpsRelSw), SpsAndDrxOptSwitch(SpsAndDrxOptSwitch), UlCallMuteRecoverSwitch(UlCallMuteRecoverSwitch), UlVoipCrosslayerOptSwitch(UlVoipCrosslayerOptSwitch), UlVoLTEContinuousSchSw(UlVoLTEContinuousSchSw), UlMixVoLTEOptSwitch(UlMixVoLTEOptSwitch), VoLTEPwrOptSwitch(VoLTEPwrOptSwitch), UlVoLTEDelaySchEnhancedSw(UlVoLTEDelaySchEnhancedSw), UlMcpttCrossLayerOptSw(UlMcpttCrossLayerOptSw), AmrVoiceFrameSmartCoverySw(AmrVoiceFrameSmartCoverySw), EnhancedUlVoipAmcSw(EnhancedUlVoipAmcSw), VoltePdcchDtxOptSwitch(VoltePdcchDtxOptSwitch), PttVoiceOptSw(PttVoiceOptSw) | Indicates whether to enable enhanced uplink scheduling for VoLTE services. UlVoipRblerControlSwitch: Indicates whether to enable retransmission optimization for uplink VoLTE services. If this option is deselected, retransmission optimization is disabled. If this option is selected, retransmission optimization is enabled. With the optimization, an MCS with a low index will be selected for VoLTE UEs performing uplink adaptive retransmissions, which decreases the rate of voice packet loss caused by uplink HARQ retransmission failures. | Same for all EARFCN | Non Optim |  | Golden Parameter | No Update
2192 | Additional | VOLTE | VOLTE | CELLULSCHALGO_UlEnhencedVoipSchSw | CELLULSCHALGO | Cell Level | UlEnhencedVoipSchSw | UlVoipCrosslayerOptSwitch-0 | UlVoipCrosslayerOptSwitch-1 | UlVoipPreAllocationSwitch(UlVoipPreAllocationSwitch), UlVoipDelaySchSwitch(UlVoipDelaySchSwitch), UlVoIPLoadBasedSchSwitch(UlVoIPLoadBasedSchSwitch), UlVoipSchOptSwitch(UlVoipSchOptSwitch), UlVoLTEDataSizeEstSwitch(UlVoLTEDataSizeEstSwitch), UlVoipServStateEnhancedSw(UlVoipServStateEnhancedSw), UlVoipRblerControlSwitch(UlVoipRblerControlSwitch), UlEdgeActiveSchSwitch(UlEdgeActiveSchSwitch), UlMcsRestraintAfterSpsRelSw(UlMcsRestraintAfterSpsRelSw), SpsAndDrxOptSwitch(SpsAndDrxOptSwitch), UlCallMuteRecoverSwitch(UlCallMuteRecoverSwitch), UlVoipCrosslayerOptSwitch(UlVoipCrosslayerOptSwitch), UlVoLTEContinuousSchSw(UlVoLTEContinuousSchSw), UlMixVoLTEOptSwitch(UlMixVoLTEOptSwitch), VoLTEPwrOptSwitch(VoLTEPwrOptSwitch), UlVoLTEDelaySchEnhancedSw(UlVoLTEDelaySchEnhancedSw), UlMcpttCrossLayerOptSw(UlMcpttCrossLayerOptSw), AmrVoiceFrameSmartCoverySw(AmrVoiceFrameSmartCoverySw), EnhancedUlVoipAmcSw(EnhancedUlVoipAmcSw), VoltePdcchDtxOptSwitch(VoltePdcchDtxOptSwitch), PttVoiceOptSw(PttVoiceOptSw) | P2 | UlVoipPreAllocationSwitch(UlVoipPreAllocationSwitch), UlVoipDelaySchSwitch(UlVoipDelaySchSwitch), UlVoIPLoadBasedSchSwitch(UlVoIPLoadBasedSchSwitch), UlVoipSchOptSwitch(UlVoipSchOptSwitch), UlVoLTEDataSizeEstSwitch(UlVoLTEDataSizeEstSwitch), UlVoipServStateEnhancedSw(UlVoipServStateEnhancedSw), UlVoipRblerControlSwitch(UlVoipRblerControlSwitch), UlEdgeActiveSchSwitch(UlEdgeActiveSchSwitch), UlMcsRestraintAfterSpsRelSw(UlMcsRestraintAfterSpsRelSw), SpsAndDrxOptSwitch(SpsAndDrxOptSwitch), UlCallMuteRecoverSwitch(UlCallMuteRecoverSwitch), UlVoipCrosslayerOptSwitch(UlVoipCrosslayerOptSwitch), UlVoLTEContinuousSchSw(UlVoLTEContinuousSchSw), UlMixVoLTEOptSwitch(UlMixVoLTEOptSwitch), VoLTEPwrOptSwitch(VoLTEPwrOptSwitch), UlVoLTEDelaySchEnhancedSw(UlVoLTEDelaySchEnhancedSw), UlMcpttCrossLayerOptSw(UlMcpttCrossLayerOptSw), AmrVoiceFrameSmartCoverySw(AmrVoiceFrameSmartCoverySw), EnhancedUlVoipAmcSw(EnhancedUlVoipAmcSw), VoltePdcchDtxOptSwitch(VoltePdcchDtxOptSwitch), PttVoiceOptSw(PttVoiceOptSw) | Indicates whether to enable enhanced uplink scheduling for VoLTE services. UlVoipCrosslayerOptSwitch: Indicates whether to enable cross-layer optimization for VoLTE services in the uplink. If this option is deselected, the optimization is disabled. If this option is selected, the eNodeB estimates the amount of uplink data to be dynamically scheduled for voice services after optimizing the PDCP-layer discarding timer, eNodeB UM receiver-end reordering timer, and maximum number of MAC-layer transmissions for uplink services of QCI 1. Based on the estimation results, the eNodeB selects an optimum MCS and an optimum number of RBs to decrease the uplink VoLTE packet loss rate and improve voice service quality. | Same for all EARFCN | Non Optim |  | Golden Parameter | No Update
2193 | Additional | Capacity | Carrier Aggregation | ENODEBALGOSWITCH_AdpCaSwitch@CaAlgoSwitch | ENODEBALGOSWITCH | Site Level | AdpCaSwitch@CaAlgoSwitch | 0 (OFF) | 1 | 0 (OFF), 1 (ON) | P2 | 0 (OFF), 1 (ON) | Indicates whether to enable carrier aggregation (CA). This parameter includes the following options: - PdcchOverlapSrchSpcSwitch: Indicates whether CA UEs regard the overlapping PDCCH candidates of the common search space and UE-specific search space, which are transmitted by the primary cell (PCell), as PDCCH candidates of the common or UE-specific search space. When this option is selected, a CA UE determines that the overlapping PDCCH candidates belong to the common search space, if the CA UE supports cross-carrier scheduling and is assigned a carrier indicator field (CIF); otherwise, the CA UE determines that the overlapping PDCCH candidates belong to the UE-specific search space. When this option is deselected, a CA UE always determines that the overlapping PDCCH candidates belong to the common search space. This option applies only to FDD and TDD. - PccAnchorSwitch: Indicates whether to enable primary component carrier (PCC) anchoring for RRC_CONNECTED UEs. This option is not subject to the setting of the FreqCfgSwitch option of the CaAlgoSwitch parameter. This type of PCC anchoring is enabled only when this option is selected. This option applies only to LTE FDD and LTE TDD. - SccBlindCfgSwitch: Indicates whether to allow blind SCell configuration. This option takes effect only in CA-group-based configuration mode. If this option is selected, the eNodeB can configure SCells for CA UEs without A4 measurements. If this option is deselected, the eNodeB delivers A4 measurement configurations to CA UEs before it can configure SCells for the UEs. This option applies only to LTE FDD and LTE TDD. - FreqCfgSwitch: Indicates whether the eNodeB performs CA procedures in adaptive mode or based on CA groups. If this option is selected, the eNodeB performs CA procedures in adaptive mode. If this option is deselected, the eNodeB performs CA procedures based on CA groups. This option applies only to LTE FDD and LTE TDD. - SccA2RmvSwitch: Indicates whether the eNodeB delivers A2 measurement configurations for SCells that have been configured for CA UEs. This option is not subject to the setting of the FreqCfgSwitch option of the CaAlgoSwitch parameter. SccA2RmvSwitch does not take effect if the FreqCfgSwitch option is deselected and the SccBlindCfgSwitch option is selected. The eNodeB delivers A2 measurement configurations for SCells after configuring the SCells for CA UEs only when the SccA2RmvSwitch option is selected. This option applies only to LTE FDD and LTE TDD. - CaTrafficTriggerSwitch: Indicates whether the eNodeB considers the traffic volume of CA UEs during SCell configuration and removal evaluation at initial access. This option is not subject to the setting of the FreqCfgSwitch option of the CaAlgoSwitch parameter but to the setting of the CarrierMgtSwitch parameter. If the CarrierMgtSwitch parameter is set to OFF and CaTrafficTriggerSwitch is selected, the eNodeB will not remove SCells based on the traffic volume after configuring them. This option applies only to LTE FDD and LTE TDD. - HoWithSccCfgSwitch: Indicates whether the base station can configure SCells for CA UEs during handovers and include the "reportAddNeighMeas" IE in measurement configurations. This option is not subject to the setting of the frequency configuration switch. The base station (serving the source cell) includes the "candidateCellInfoList-r10" IE in the handover preparation message, configures SCells for CA UEs during handovers, and includes the "reportAddNeighMeas" IE in the measurement configurations only if this option is selected. This option applies only to LTE FDD and LTE TDD. - SccModA6Switch: Indicates whether the eNodeB delivers A6 (or A3 for PSCell) measurement configurations to CA/DC UEs after configuring SCells for the UEs. The eNodeB delivers the A6 (or A3 for PSCell) measurement configurations only when this option is selected. This option applies only to LTE FDD and LTE TDD. - GbrAmbrJudgeSwitch: Indicates whether the eNodeB checks the bit rate of each GBR service or the total bit rate of non-GBR services when evaluating SCell activation in the downlink. If this option is selected, the eNodeB conducts the check and activates SCells only when the bit rate of a GBR service or the total bit rate of non-GBR services has not reached the GBR or AMBR, respectively. If this option is deselected, the eNodeB does not conduct the check. This option applies only to LTE FDD and LTE TDD. - MtaAlgSwitch: Indicates whether the eNodeB supports multiple timing advances (MTA) for uplink CA. When this option is selected, the eNodeB supports MTA for uplink CA. If the capability information reported by a UE indicates that the UE supports MTA in the uplink, uplink timing using multiple timing advance groups (TAGs) works for the UE in uplink CA scenarios. If the capability information indicates that the UE does not support MTA in the uplink, uplink timing using a single TAG works for the UE in uplink CA scenarios. When this option is deselected, the eNodeB does not support MTA for uplink CA, and uplink timing using a single TAG in uplink CA scenarios applies to all UEs in the served cells. It is recommended that this option be selected in inter-eNodeB CA scenarios or when RRUs are installed remotely. This option applies only to LTE FDD and LTE TDD. - RelaxedBackhaulCaSwitch: Indicates whether to enable inter-eNodeB CA based on relaxed backhaul. If this option is selected, inter-eNodeB CA works in relaxed backhaul scenarios where the inter-eNodeB one-way delay is up to 4 ms. If this option is deselected, inter-eNodeB CA based on relaxed backhaul is disabled. This option applies only to LTE FDD. - AdpCaSwitch: Indicates whether to enable adaptive CA, which incorporates blind SCell configuration into frequency-based CA. Adaptive CA is enabled only when this option is selected. This option applies only to LTE FDD and LTE TDD. - CaHoControlSwitch: Indicates whether to prohibit unnecessary intra-RAT handovers of CA UEs to non-macro cells. CA UEs can be handed over to non-macro cells during unnecessary intra-RAT handovers only when this option is deselected. This option applies only to FDD and TDD. - DistributeCloudbbCaSwitch: Indicates whether to enable inter-eNodeB CA based on distributed Cloud BB. Inter-eNodeB CA based on distributed Cloud BB is enabled only when this option is selected. This option applies only to LTE FDD and LTE TDD. - SccSmartCfgSwitch: Indicates whether to consider the load status of candidate SCells during SCell configuration. The eNodeB considers the load status only when this option is selected. This option applies only to LTE FDD and LTE TDD. - IdleModePccAnchorSwitch: Indicates whether to enable PCC anchoring for RRC_IDLE UEs. This type of PCC anchoring is enabled only when this option is selected. This option applies only to LTE FDD and LTE TDD. - FreqPriBasedHoCaFiltSwitch: Indicates whether the eNodeB filters CA UEs out when delivering measurement configurations related to frequency-priority-based handovers. The eNodeB filters CA UEs out only when this option is selected. - CaSccSuspendSwitch: Indicates whether the eNodeB stops scheduling CA UEs when the channel quality for the CA UEs in their SCells is poor. If this option is selected, the eNodeB stops scheduling CA UEs when the channel quality for the CA UEs is worse than that indicated by the value of SccDeactCqiThd in single-codeword transmission. The eNodeB resumes scheduling of the CA UEs in their SCells when the channel quality becomes higher than the value of SccDeactCqiThd plus 2 in single-codeword transmission. This option applies only to LTE FDD and LTE TDD. - PccSmartCfgSwitch: Indicates whether the eNodeB considers the load status of candidate PCells (or PSCells) during PCC anchoring for CA UEs (or DC UEs). The eNodeB considers the load status only if this option is selected. This option applies only to LTE FDD and LTE TDD. - CaA5HoEventSwitch: Indicates whether to change event A4 to event A5 in the handover-related inter-frequency measurement configurations delivered to CA UEs. Such handovers include coverage-based inter-frequency handovers, uplink-quality-based inter-frequency handovers, distance-based inter-frequency handovers, inter-frequency handovers of all UEs due to carrier power-off or RF module deep dormancy, intra-RAT inter-frequency handovers for unlimited-service (US) UE assurance, outgoing inter-frequency handovers of non-US UEs, inter-frequency handovers for MLB, frequency-priority-based inter-frequency handovers, service-based inter-frequency handovers, SPID-based inter-frequency handovers back to the HPLMN, eMBMS-interest-based inter-frequency handovers, speed-based inter-frequency handovers, inter-frequency redirection to specified frequencies for high-mobility UEs (for TDD only), service-request-based inter-frequency handovers, and inter-frequency handovers for PCC anchoring. When this option is selected, the base station changes event A4 to event A5 only if the network and the UE both support CA. When this option is deselected, the base station delivers inter-frequency measurement configurations related to the handover event determined by relevant algorithms, without changing event A4 to event A5. There are exceptions. One exception is that, if this option is deselected and SCells have been configured for the CA UEs, the base station changes event A4 to event A5 for the following types of inter-frequency handovers: coverage-based handovers, uplink-quality-based handovers, distance-based handovers, handovers of all UEs due to carrier power-off or RF module deep dormancy, intra-RAT handovers for US UE assurance, outgoing handovers of non-US UEs, handovers for MLB, and handovers for PCC anchoring. The other exception is that, if this option is deselected, the CaA5HoEventEnhSwitch option of the EnodeBAlgoSwitch.CaAlgoExtSwitch parameter is selected, and SCells have been configured for the CA UEs, the base station changes event A4 to event A5 for the following types of inter-frequency handovers: frequency-priority-based handovers, service-based handovers, SPID-based handovers back to the HPLMN, eMBMS-interest-based handovers, speed-based handovers, redirection to specified frequencies for high-mobility UEs (for TDD only), and service-request-based handovers. This option applies only to FDD and TDD. - EnhancedPccAnchorSwitch: Indicates whether to enable enhanced PCC anchoring at initial access, incoming handovers, and RRC connection reestablishments for RRC_CONNECTED UEs. This type of PCC anchoring is enabled only when this option is selected. This option applies only to LTE FDD and LTE TDD. - CaAdpPreSchSwitch: Indicates whether to enable adaptive preallocation in CA. Adaptive preallocation is enabled only when this option is selected. This option applies only to LTE FDD and LTE TDD. - CaLoadBalancePreAllocSwitch: Indicates whether to enable load-based traffic allocation in CA. If this option is selected, traffic is dynamically allocated among CA cells served by the eNodeB to achieve load balancing. If this option is deselected, traffic is evenly allocated. This option applies only to LTE FDD and LTE TDD. - RelaxedBHCaArqSelectSwitch: Indicates whether to enable HARQ optimization in relaxed-backhaul-based CA. HARQ optimization is enabled only if this option is selected. This option applies only to LTE FDD and LTE TDD. - TddRelaxedBackhaulCaSwitch: Indicates whether to enable inter-eNodeB CA based on relaxed backhaul for TDD cells. Inter-eNodeB CA based on relaxed backhaul is enabled for TDD cells only if this option is selected. This option applies only to LTE TDD. - RelaxedBHCaEnhanceSwitch: Indicates whether to enable enhanced relaxed-backhaul-based CA. If this option is selected, the maximum allowed inter-eNodeB one-way delay for relaxed-backhaul-based CA is extended from 4 ms to 8 ms. If this option is deselected, this extension is not supported. This option applies only to LTE FDD and LTE TDD. - CaSmartSelectionSwitch: Indicates whether to enable intelligent selection of serving cell combinations. The eNodeB provides the most suitable serving cell combination for each CA UE based on network status and UE capabilities only when this option is selected. This option applies only to LTE FDD and LTE TDD. - CaRlcPreAllocSwitch: Indicates whether to enable preallocation in RLC traffic offloading for CA UEs with inter-eNodeB CA applied. Preallocation is enabled only when this option is selected. This option applies only to LTE FDD and LTE TDD. - PccAnchorOptSwitch: Indicates whether to enable PCC anchoring optimization. If this option is selected, the eNodeB performs PCC anchoring to select a lower-priority carrier as the PCC for a CA UE when the UE is served by a higher-priority carrier that cannot function as a PCC. If this option is deselected, the eNodeB does not perform PCC anchoring to select a lower-priority carrier as the PCC. This option applies only to LTE FDD and LTE TDD. | L1800, L2100, L900, TDD L2300 | Non Optim | Downlink Throughput | Golden Parameter | No Update
2194 | Additional | Capacity | Carrier Aggregation | ENODEBALGOSWITCH_PccAnchorSwitch@CaAlgoSwitch | ENODEBALGOSWITCH | Site Level | PccAnchorSwitch@CaAlgoSwitch | 0 (OFF) | 1 | 0 (OFF), 1 (ON) | P2 | 0 (OFF), 1 (ON) | Indicates whether to enable carrier aggregation (CA). This parameter includes the following options: - PdcchOverlapSrchSpcSwitch: Indicates whether CA UEs regard the overlapping PDCCH candidates of the common search space and UE-specific search space, which are transmitted by the primary cell (PCell), as PDCCH candidates of the common or UE-specific search space. When this option is selected, a CA UE determines that the overlapping PDCCH candidates belong to the common search space, if the CA UE supports cross-carrier scheduling and is assigned a carrier indicator field (CIF); otherwise, the CA UE determines that the overlapping PDCCH candidates belong to the UE-specific search space. When this option is deselected, a CA UE always determines that the overlapping PDCCH candidates belong to the common search space. This option applies only to FDD and TDD. - PccAnchorSwitch: Indicates whether to enable primary component carrier (PCC) anchoring for RRC_CONNECTED UEs. This option is not subject to the setting of the FreqCfgSwitch option of the CaAlgoSwitch parameter. This type of PCC anchoring is enabled only when this option is selected. This option applies only to LTE FDD and LTE TDD. - SccBlindCfgSwitch: Indicates whether to allow blind SCell configuration. This option takes effect only in CA-group-based configuration mode. If this option is selected, the eNodeB can configure SCells for CA UEs without A4 measurements. If this option is deselected, the eNodeB delivers A4 measurement configurations to CA UEs before it can configure SCells for the UEs. This option applies only to LTE FDD and LTE TDD. - FreqCfgSwitch: Indicates whether the eNodeB performs CA procedures in adaptive mode or based on CA groups. If this option is selected, the eNodeB performs CA procedures in adaptive mode. If this option is deselected, the eNodeB performs CA procedures based on CA groups. This option applies only to LTE FDD and LTE TDD. - SccA2RmvSwitch: Indicates whether the eNodeB delivers A2 measurement configurations for SCells that have been configured for CA UEs. This option is not subject to the setting of the FreqCfgSwitch option of the CaAlgoSwitch parameter. SccA2RmvSwitch does not take effect if the FreqCfgSwitch option is deselected and the SccBlindCfgSwitch option is selected. The eNodeB delivers A2 measurement configurations for SCells after configuring the SCells for CA UEs only when the SccA2RmvSwitch option is selected. This option applies only to LTE FDD and LTE TDD. - CaTrafficTriggerSwitch: Indicates whether the eNodeB considers the traffic volume of CA UEs during SCell configuration and removal evaluation at initial access. This option is not subject to the setting of the FreqCfgSwitch option of the CaAlgoSwitch parameter but to the setting of the CarrierMgtSwitch parameter. If the CarrierMgtSwitch parameter is set to OFF and CaTrafficTriggerSwitch is selected, the eNodeB will not remove SCells based on the traffic volume after configuring them. This option applies only to LTE FDD and LTE TDD. - HoWithSccCfgSwitch: Indicates whether the base station can configure SCells for CA UEs during handovers and include the "reportAddNeighMeas" IE in measurement configurations. This option is not subject to the setting of the frequency configuration switch. The base station (serving the source cell) includes the "candidateCellInfoList-r10" IE in the handover preparation message, configures SCells for CA UEs during handovers, and includes the "reportAddNeighMeas" IE in the measurement configurations only if this option is selected. This option applies only to LTE FDD and LTE TDD. - SccModA6Switch: Indicates whether the eNodeB delivers A6 (or A3 for PSCell) measurement configurations to CA/DC UEs after configuring SCells for the UEs. The eNodeB delivers the A6 (or A3 for PSCell) measurement configurations only when this option is selected. This option applies only to LTE FDD and LTE TDD. - GbrAmbrJudgeSwitch: Indicates whether the eNodeB checks the bit rate of each GBR service or the total bit rate of non-GBR services when evaluating SCell activation in the downlink. If this option is selected, the eNodeB conducts the check and activates SCells only when the bit rate of a GBR service or the total bit rate of non-GBR services has not reached the GBR or AMBR, respectively. If this option is deselected, the eNodeB does not conduct the check. This option applies only to LTE FDD and LTE TDD. - MtaAlgSwitch: Indicates whether the eNodeB supports multiple timing advances (MTA) for uplink CA. When this option is selected, the eNodeB supports MTA for uplink CA. If the capability information reported by a UE indicates that the UE supports MTA in the uplink, uplink timing using multiple timing advance groups (TAGs) works for the UE in uplink CA scenarios. If the capability information indicates that the UE does not support MTA in the uplink, uplink timing using a single TAG works for the UE in uplink CA scenarios. When this option is deselected, the eNodeB does not support MTA for uplink CA, and uplink timing using a single TAG in uplink CA scenarios applies to all UEs in the served cells. It is recommended that this option be selected in inter-eNodeB CA scenarios or when RRUs are installed remotely. This option applies only to LTE FDD and LTE TDD. - RelaxedBackhaulCaSwitch: Indicates whether to enable inter-eNodeB CA based on relaxed backhaul. If this option is selected, inter-eNodeB CA works in relaxed backhaul scenarios where the inter-eNodeB one-way delay is up to 4 ms. If this option is deselected, inter-eNodeB CA based on relaxed backhaul is disabled. This option applies only to LTE FDD. - AdpCaSwitch: Indicates whether to enable adaptive CA, which incorporates blind SCell configuration into frequency-based CA. Adaptive CA is enabled only when this option is selected. This option applies only to LTE FDD and LTE TDD. - CaHoControlSwitch: Indicates whether to prohibit unnecessary intra-RAT handovers of CA UEs to non-macro cells. CA UEs can be handed over to non-macro cells during unnecessary intra-RAT handovers only when this option is deselected. This option applies only to FDD and TDD. - DistributeCloudbbCaSwitch: Indicates whether to enable inter-eNodeB CA based on distributed Cloud BB. Inter-eNodeB CA based on distributed Cloud BB is enabled only when this option is selected. This option applies only to LTE FDD and LTE TDD. - SccSmartCfgSwitch: Indicates whether to consider the load status of candidate SCells during SCell configuration. The eNodeB considers the load status only when this option is selected. This option applies only to LTE FDD and LTE TDD. - IdleModePccAnchorSwitch: Indicates whether to enable PCC anchoring for RRC_IDLE UEs. This type of PCC anchoring is enabled only when this option is selected. This option applies only to LTE FDD and LTE TDD. - FreqPriBasedHoCaFiltSwitch: Indicates whether the eNodeB filters CA UEs out when delivering measurement configurations related to frequency-priority-based handovers. The eNodeB filters CA UEs out only when this option is selected. - CaSccSuspendSwitch: Indicates whether the eNodeB stops scheduling CA UEs when the channel quality for the CA UEs in their SCells is poor. If this option is selected, the eNodeB stops scheduling CA UEs when the channel quality for the CA UEs is worse than that indicated by the value of SccDeactCqiThd in single-codeword transmission. The eNodeB resumes scheduling of the CA UEs in their SCells when the channel quality becomes higher than the value of SccDeactCqiThd plus 2 in single-codeword transmission. This option applies only to LTE FDD and LTE TDD. - PccSmartCfgSwitch: Indicates whether the eNodeB considers the load status of candidate PCells (or PSCells) during PCC anchoring for CA UEs (or DC UEs). The eNodeB considers the load status only if this option is selected. This option applies only to LTE FDD and LTE TDD. - CaA5HoEventSwitch: Indicates whether to change event A4 to event A5 in the handover-related inter-frequency measurement configurations delivered to CA UEs. Such handovers include coverage-based inter-frequency handovers, uplink-quality-based inter-frequency handovers, distance-based inter-frequency handovers, inter-frequency handovers of all UEs due to carrier power-off or RF module deep dormancy, intra-RAT inter-frequency handovers for unlimited-service (US) UE assurance, outgoing inter-frequency handovers of non-US UEs, inter-frequency handovers for MLB, frequency-priority-based inter-frequency handovers, service-based inter-frequency handovers, SPID-based inter-frequency handovers back to the HPLMN, eMBMS-interest-based inter-frequency handovers, speed-based inter-frequency handovers, inter-frequency redirection to specified frequencies for high-mobility UEs (for TDD only), service-request-based inter-frequency handovers, and inter-frequency handovers for PCC anchoring. When this option is selected, the base station changes event A4 to event A5 only if the network and the UE both support CA. When this option is deselected, the base station delivers inter-frequency measurement configurations related to the handover event determined by relevant algorithms, without changing event A4 to event A5. There are exceptions. One exception is that, if this option is deselected and SCells have been configured for the CA UEs, the base station changes event A4 to event A5 for the following types of inter-frequency handovers: coverage-based handovers, uplink-quality-based handovers, distance-based handovers, handovers of all UEs due to carrier power-off or RF module deep dormancy, intra-RAT handovers for US UE assurance, outgoing handovers of non-US UEs, handovers for MLB, and handovers for PCC anchoring. The other exception is that, if this option is deselected, the CaA5HoEventEnhSwitch option of the EnodeBAlgoSwitch.CaAlgoExtSwitch parameter is selected, and SCells have been configured for the CA UEs, the base station changes event A4 to event A5 for the following types of inter-frequency handovers: frequency-priority-based handovers, service-based handovers, SPID-based handovers back to the HPLMN, eMBMS-interest-based handovers, speed-based handovers, redirection to specified frequencies for high-mobility UEs (for TDD only), and service-request-based handovers. This option applies only to FDD and TDD. - EnhancedPccAnchorSwitch: Indicates whether to enable enhanced PCC anchoring at initial access, incoming handovers, and RRC connection reestablishments for RRC_CONNECTED UEs. This type of PCC anchoring is enabled only when this option is selected. This option applies only to LTE FDD and LTE TDD. - CaAdpPreSchSwitch: Indicates whether to enable adaptive preallocation in CA. Adaptive preallocation is enabled only when this option is selected. This option applies only to LTE FDD and LTE TDD. - CaLoadBalancePreAllocSwitch: Indicates whether to enable load-based traffic allocation in CA. If this option is selected, traffic is dynamically allocated among CA cells served by the eNodeB to achieve load balancing. If this option is deselected, traffic is evenly allocated. This option applies only to LTE FDD and LTE TDD. - RelaxedBHCaArqSelectSwitch: Indicates whether to enable HARQ optimization in relaxed-backhaul-based CA. HARQ optimization is enabled only if this option is selected. This option applies only to LTE FDD and LTE TDD. - TddRelaxedBackhaulCaSwitch: Indicates whether to enable inter-eNodeB CA based on relaxed backhaul for TDD cells. Inter-eNodeB CA based on relaxed backhaul is enabled for TDD cells only if this option is selected. This option applies only to LTE TDD. - RelaxedBHCaEnhanceSwitch: Indicates whether to enable enhanced relaxed-backhaul-based CA. If this option is selected, the maximum allowed inter-eNodeB one-way delay for relaxed-backhaul-based CA is extended from 4 ms to 8 ms. If this option is deselected, this extension is not supported. This option applies only to LTE FDD and LTE TDD. - CaSmartSelectionSwitch: Indicates whether to enable intelligent selection of serving cell combinations. The eNodeB provides the most suitable serving cell combination for each CA UE based on network status and UE capabilities only when this option is selected. This option applies only to LTE FDD and LTE TDD. - CaRlcPreAllocSwitch: Indicates whether to enable preallocation in RLC traffic offloading for CA UEs with inter-eNodeB CA applied. Preallocation is enabled only when this option is selected. This option applies only to LTE FDD and LTE TDD. - PccAnchorOptSwitch: Indicates whether to enable PCC anchoring optimization. If this option is selected, the eNodeB performs PCC anchoring to select a lower-priority carrier as the PCC for a CA UE when the UE is served by a higher-priority carrier that cannot function as a PCC. If this option is deselected, the eNodeB does not perform PCC anchoring to select a lower-priority carrier as the PCC. This option applies only to LTE FDD and LTE TDD. | L1800, L2100, L900, TDD L2300 | Non Optim | Downlink Throughput | Golden Parameter | No Update
2195 | Additional | Capacity | Carrier Aggregation | ENODEBALGOSWITCH_SccA2RmvSwitch@CaAlgoSwitch | ENODEBALGOSWITCH | Site Level | SccA2RmvSwitch@CaAlgoSwitch | 0 (OFF) | 1 | 0 (OFF), 1 (ON) | P2 | 0 (OFF), 1 (ON) | Indicates whether to enable carrier aggregation (CA). This parameter includes the following options: - PdcchOverlapSrchSpcSwitch: Indicates whether CA UEs regard the overlapping PDCCH candidates of the common search space and UE-specific search space, which are transmitted by the primary cell (PCell), as PDCCH candidates of the common or UE-specific search space. When this option is selected, a CA UE determines that the overlapping PDCCH candidates belong to the common search space, if the CA UE supports cross-carrier scheduling and is assigned a carrier indicator field (CIF); otherwise, the CA UE determines that the overlapping PDCCH candidates belong to the UE-specific search space. When this option is deselected, a CA UE always determines that the overlapping PDCCH candidates belong to the common search space. This option applies only to FDD and TDD. - PccAnchorSwitch: Indicates whether to enable primary component carrier (PCC) anchoring for RRC_CONNECTED UEs. This option is not subject to the setting of the FreqCfgSwitch option of the CaAlgoSwitch parameter. This type of PCC anchoring is enabled only when this option is selected. This option applies only to LTE FDD and LTE TDD. - SccBlindCfgSwitch: Indicates whether to allow blind SCell configuration. This option takes effect only in CA-group-based configuration mode. If this option is selected, the eNodeB can configure SCells for CA UEs without A4 measurements. If this option is deselected, the eNodeB delivers A4 measurement configurations to CA UEs before it can configure SCells for the UEs. This option applies only to LTE FDD and LTE TDD. - FreqCfgSwitch: Indicates whether the eNodeB performs CA procedures in adaptive mode or based on CA groups. If this option is selected, the eNodeB performs CA procedures in adaptive mode. If this option is deselected, the eNodeB performs CA procedures based on CA groups. This option applies only to LTE FDD and LTE TDD. - SccA2RmvSwitch: Indicates whether the eNodeB delivers A2 measurement configurations for SCells that have been configured for CA UEs. This option is not subject to the setting of the FreqCfgSwitch option of the CaAlgoSwitch parameter. SccA2RmvSwitch does not take effect if the FreqCfgSwitch option is deselected and the SccBlindCfgSwitch option is selected. The eNodeB delivers A2 measurement configurations for SCells after configuring the SCells for CA UEs only when the SccA2RmvSwitch option is selected. This option applies only to LTE FDD and LTE TDD. - CaTrafficTriggerSwitch: Indicates whether the eNodeB considers the traffic volume of CA UEs during SCell configuration and removal evaluation at initial access. This option is not subject to the setting of the FreqCfgSwitch option of the CaAlgoSwitch parameter but to the setting of the CarrierMgtSwitch parameter. If the CarrierMgtSwitch parameter is set to OFF and CaTrafficTriggerSwitch is selected, the eNodeB will not remove SCells based on the traffic volume after configuring them. This option applies only to LTE FDD and LTE TDD. - HoWithSccCfgSwitch: Indicates whether the base station can configure SCells for CA UEs during handovers and include the "reportAddNeighMeas" IE in measurement configurations. This option is not subject to the setting of the frequency configuration switch. The base station (serving the source cell) includes the "candidateCellInfoList-r10" IE in the handover preparation message, configures SCells for CA UEs during handovers, and includes the "reportAddNeighMeas" IE in the measurement configurations only if this option is selected. This option applies only to LTE FDD and LTE TDD. - SccModA6Switch: Indicates whether the eNodeB delivers A6 (or A3 for PSCell) measurement configurations to CA/DC UEs after configuring SCells for the UEs. The eNodeB delivers the A6 (or A3 for PSCell) measurement configurations only when this option is selected. This option applies only to LTE FDD and LTE TDD. - GbrAmbrJudgeSwitch: Indicates whether the eNodeB checks the bit rate of each GBR service or the total bit rate of non-GBR services when evaluating SCell activation in the downlink. If this option is selected, the eNodeB conducts the check and activates SCells only when the bit rate of a GBR service or the total bit rate of non-GBR services has not reached the GBR or AMBR, respectively. If this option is deselected, the eNodeB does not conduct the check. This option applies only to LTE FDD and LTE TDD. - MtaAlgSwitch: Indicates whether the eNodeB supports multiple timing advances (MTA) for uplink CA. When this option is selected, the eNodeB supports MTA for uplink CA. If the capability information reported by a UE indicates that the UE supports MTA in the uplink, uplink timing using multiple timing advance groups (TAGs) works for the UE in uplink CA scenarios. If the capability information indicates that the UE does not support MTA in the uplink, uplink timing using a single TAG works for the UE in uplink CA scenarios. When this option is deselected, the eNodeB does not support MTA for uplink CA, and uplink timing using a single TAG in uplink CA scenarios applies to all UEs in the served cells. It is recommended that this option be selected in inter-eNodeB CA scenarios or when RRUs are installed remotely. This option applies only to LTE FDD and LTE TDD. - RelaxedBackhaulCaSwitch: Indicates whether to enable inter-eNodeB CA based on relaxed backhaul. If this option is selected, inter-eNodeB CA works in relaxed backhaul scenarios where the inter-eNodeB one-way delay is up to 4 ms. If this option is deselected, inter-eNodeB CA based on relaxed backhaul is disabled. This option applies only to LTE FDD. - AdpCaSwitch: Indicates whether to enable adaptive CA, which incorporates blind SCell configuration into frequency-based CA. Adaptive CA is enabled only when this option is selected. This option applies only to LTE FDD and LTE TDD. - CaHoControlSwitch: Indicates whether to prohibit unnecessary intra-RAT handovers of CA UEs to non-macro cells. CA UEs can be handed over to non-macro cells during unnecessary intra-RAT handovers only when this option is deselected. This option applies only to FDD and TDD. - DistributeCloudbbCaSwitch: Indicates whether to enable inter-eNodeB CA based on distributed Cloud BB. Inter-eNodeB CA based on distributed Cloud BB is enabled only when this option is selected. This option applies only to LTE FDD and LTE TDD. - SccSmartCfgSwitch: Indicates whether to consider the load status of candidate SCells during SCell configuration. The eNodeB considers the load status only when this option is selected. This option applies only to LTE FDD and LTE TDD. - IdleModePccAnchorSwitch: Indicates whether to enable PCC anchoring for RRC_IDLE UEs. This type of PCC anchoring is enabled only when this option is selected. This option applies only to LTE FDD and LTE TDD. - FreqPriBasedHoCaFiltSwitch: Indicates whether the eNodeB filters CA UEs out when delivering measurement configurations related to frequency-priority-based handovers. The eNodeB filters CA UEs out only when this option is selected. - CaSccSuspendSwitch: Indicates whether the eNodeB stops scheduling CA UEs when the channel quality for the CA UEs in their SCells is poor. If this option is selected, the eNodeB stops scheduling CA UEs when the channel quality for the CA UEs is worse than that indicated by the value of SccDeactCqiThd in single-codeword transmission. The eNodeB resumes scheduling of the CA UEs in their SCells when the channel quality becomes higher than the value of SccDeactCqiThd plus 2 in single-codeword transmission. This option applies only to LTE FDD and LTE TDD. - PccSmartCfgSwitch: Indicates whether the eNodeB considers the load status of candidate PCells (or PSCells) during PCC anchoring for CA UEs (or DC UEs). The eNodeB considers the load status only if this option is selected. This option applies only to LTE FDD and LTE TDD. - CaA5HoEventSwitch: Indicates whether to change event A4 to event A5 in the handover-related inter-frequency measurement configurations delivered to CA UEs. Such handovers include coverage-based inter-frequency handovers, uplink-quality-based inter-frequency handovers, distance-based inter-frequency handovers, inter-frequency handovers of all UEs due to carrier power-off or RF module deep dormancy, intra-RAT inter-frequency handovers for unlimited-service (US) UE assurance, outgoing inter-frequency handovers of non-US UEs, inter-frequency handovers for MLB, frequency-priority-based inter-frequency handovers, service-based inter-frequency handovers, SPID-based inter-frequency handovers back to the HPLMN, eMBMS-interest-based inter-frequency handovers, speed-based inter-frequency handovers, inter-frequency redirection to specified frequencies for high-mobility UEs (for TDD only), service-request-based inter-frequency handovers, and inter-frequency handovers for PCC anchoring. When this option is selected, the base station changes event A4 to event A5 only if the network and the UE both support CA. When this option is deselected, the base station delivers inter-frequency measurement configurations related to the handover event determined by relevant algorithms, without changing event A4 to event A5. There are exceptions. One exception is that, if this option is deselected and SCells have been configured for the CA UEs, the base station changes event A4 to event A5 for the following types of inter-frequency handovers: coverage-based handovers, uplink-quality-based handovers, distance-based handovers, handovers of all UEs due to carrier power-off or RF module deep dormancy, intra-RAT handovers for US UE assurance, outgoing handovers of non-US UEs, handovers for MLB, and handovers for PCC anchoring. The other exception is that, if this option is deselected, the CaA5HoEventEnhSwitch option of the EnodeBAlgoSwitch.CaAlgoExtSwitch parameter is selected, and SCells have been configured for the CA UEs, the base station changes event A4 to event A5 for the following types of inter-frequency handovers: frequency-priority-based handovers, service-based handovers, SPID-based handovers back to the HPLMN, eMBMS-interest-based handovers, speed-based handovers, redirection to specified frequencies for high-mobility UEs (for TDD only), and service-request-based handovers. This option applies only to FDD and TDD. - EnhancedPccAnchorSwitch: Indicates whether to enable enhanced PCC anchoring at initial access, incoming handovers, and RRC connection reestablishments for RRC_CONNECTED UEs. This type of PCC anchoring is enabled only when this option is selected. This option applies only to LTE FDD and LTE TDD. - CaAdpPreSchSwitch: Indicates whether to enable adaptive preallocation in CA. Adaptive preallocation is enabled only when this option is selected. This option applies only to LTE FDD and LTE TDD. - CaLoadBalancePreAllocSwitch: Indicates whether to enable load-based traffic allocation in CA. If this option is selected, traffic is dynamically allocated among CA cells served by the eNodeB to achieve load balancing. If this option is deselected, traffic is evenly allocated. This option applies only to LTE FDD and LTE TDD. - RelaxedBHCaArqSelectSwitch: Indicates whether to enable HARQ optimization in relaxed-backhaul-based CA. HARQ optimization is enabled only if this option is selected. This option applies only to LTE FDD and LTE TDD. - TddRelaxedBackhaulCaSwitch: Indicates whether to enable inter-eNodeB CA based on relaxed backhaul for TDD cells. Inter-eNodeB CA based on relaxed backhaul is enabled for TDD cells only if this option is selected. This option applies only to LTE TDD. - RelaxedBHCaEnhanceSwitch: Indicates whether to enable enhanced relaxed-backhaul-based CA. If this option is selected, the maximum allowed inter-eNodeB one-way delay for relaxed-backhaul-based CA is extended from 4 ms to 8 ms. If this option is deselected, this extension is not supported. This option applies only to LTE FDD and LTE TDD. - CaSmartSelectionSwitch: Indicates whether to enable intelligent selection of serving cell combinations. The eNodeB provides the most suitable serving cell combination for each CA UE based on network status and UE capabilities only when this option is selected. This option applies only to LTE FDD and LTE TDD. - CaRlcPreAllocSwitch: Indicates whether to enable preallocation in RLC traffic offloading for CA UEs with inter-eNodeB CA applied. Preallocation is enabled only when this option is selected. This option applies only to LTE FDD and LTE TDD. - PccAnchorOptSwitch: Indicates whether to enable PCC anchoring optimization. If this option is selected, the eNodeB performs PCC anchoring to select a lower-priority carrier as the PCC for a CA UE when the UE is served by a higher-priority carrier that cannot function as a PCC. If this option is deselected, the eNodeB does not perform PCC anchoring to select a lower-priority carrier as the PCC. This option applies only to LTE FDD and LTE TDD. | L1800, L2100, L900, TDD L2300 | Non Optim | Downlink Throughput | Golden Parameter | No Update
2196 | Additional | Capacity | Mid and Low Band Coordination | ENODEBALGOSWITCH_FreqCfgSwitch@CaAlgoSwitch | ENODEBALGOSWITCH | Site Level | FreqCfgSwitch@CaAlgoSwitch | 0 (OFF) | 1 | 0 (OFF), 1 (ON) | P2 | 0 (OFF), 1 (ON) | Indicates whether to enable carrier aggregation (CA). This parameter includes the following options: - PdcchOverlapSrchSpcSwitch: Indicates whether CA UEs regard the overlapping PDCCH candidates of the common search space and UE-specific search space, which are transmitted by the primary cell (PCell), as PDCCH candidates of the common or UE-specific search space. When this option is selected, a CA UE determines that the overlapping PDCCH candidates belong to the common search space, if the CA UE supports cross-carrier scheduling and is assigned a carrier indicator field (CIF); otherwise, the CA UE determines that the overlapping PDCCH candidates belong to the UE-specific search space. When this option is deselected, a CA UE always determines that the overlapping PDCCH candidates belong to the common search space. This option applies only to FDD and TDD. - PccAnchorSwitch: Indicates whether to enable primary component carrier (PCC) anchoring for RRC_CONNECTED UEs. This option is not subject to the setting of the FreqCfgSwitch option of the CaAlgoSwitch parameter. This type of PCC anchoring is enabled only when this option is selected. This option applies only to LTE FDD and LTE TDD. - SccBlindCfgSwitch: Indicates whether to allow blind SCell configuration. This option takes effect only in CA-group-based configuration mode. If this option is selected, the eNodeB can configure SCells for CA UEs without A4 measurements. If this option is deselected, the eNodeB delivers A4 measurement configurations to CA UEs before it can configure SCells for the UEs. This option applies only to LTE FDD and LTE TDD. - FreqCfgSwitch: Indicates whether the eNodeB performs CA procedures in adaptive mode or based on CA groups. If this option is selected, the eNodeB performs CA procedures in adaptive mode. If this option is deselected, the eNodeB performs CA procedures based on CA groups. This option applies only to LTE FDD and LTE TDD. - SccA2RmvSwitch: Indicates whether the eNodeB delivers A2 measurement configurations for SCells that have been configured for CA UEs. This option is not subject to the setting of the FreqCfgSwitch option of the CaAlgoSwitch parameter. SccA2RmvSwitch does not take effect if the FreqCfgSwitch option is deselected and the SccBlindCfgSwitch option is selected. The eNodeB delivers A2 measurement configurations for SCells after configuring the SCells for CA UEs only when the SccA2RmvSwitch option is selected. This option applies only to LTE FDD and LTE TDD. - CaTrafficTriggerSwitch: Indicates whether the eNodeB considers the traffic volume of CA UEs during SCell configuration and removal evaluation at initial access. This option is not subject to the setting of the FreqCfgSwitch option of the CaAlgoSwitch parameter but to the setting of the CarrierMgtSwitch parameter. If the CarrierMgtSwitch parameter is set to OFF and CaTrafficTriggerSwitch is selected, the eNodeB will not remove SCells based on the traffic volume after configuring them. This option applies only to LTE FDD and LTE TDD. - HoWithSccCfgSwitch: Indicates whether the base station can configure SCells for CA UEs during handovers and include the "reportAddNeighMeas" IE in measurement configurations. This option is not subject to the setting of the frequency configuration switch. The base station (serving the source cell) includes the "candidateCellInfoList-r10" IE in the handover preparation message, configures SCells for CA UEs during handovers, and includes the "reportAddNeighMeas" IE in the measurement configurations only if this option is selected. This option applies only to LTE FDD and LTE TDD. - SccModA6Switch: Indicates whether the eNodeB delivers A6 (or A3 for PSCell) measurement configurations to CA/DC UEs after configuring SCells for the UEs. The eNodeB delivers the A6 (or A3 for PSCell) measurement configurations only when this option is selected. This option applies only to LTE FDD and LTE TDD. - GbrAmbrJudgeSwitch: Indicates whether the eNodeB checks the bit rate of each GBR service or the total bit rate of non-GBR services when evaluating SCell activation in the downlink. If this option is selected, the eNodeB conducts the check and activates SCells only when the bit rate of a GBR service or the total bit rate of non-GBR services has not reached the GBR or AMBR, respectively. If this option is deselected, the eNodeB does not conduct the check. This option applies only to LTE FDD and LTE TDD. - MtaAlgSwitch: Indicates whether the eNodeB supports multiple timing advances (MTA) for uplink CA. When this option is selected, the eNodeB supports MTA for uplink CA. If the capability information reported by a UE indicates that the UE supports MTA in the uplink, uplink timing using multiple timing advance groups (TAGs) works for the UE in uplink CA scenarios. If the capability information indicates that the UE does not support MTA in the uplink, uplink timing using a single TAG works for the UE in uplink CA scenarios. When this option is deselected, the eNodeB does not support MTA for uplink CA, and uplink timing using a single TAG in uplink CA scenarios applies to all UEs in the served cells. It is recommended that this option be selected in inter-eNodeB CA scenarios or when RRUs are installed remotely. This option applies only to LTE FDD and LTE TDD. - RelaxedBackhaulCaSwitch: Indicates whether to enable inter-eNodeB CA based on relaxed backhaul. If this option is selected, inter-eNodeB CA works in relaxed backhaul scenarios where the inter-eNodeB one-way delay is up to 4 ms. If this option is deselected, inter-eNodeB CA based on relaxed backhaul is disabled. This option applies only to LTE FDD. - AdpCaSwitch: Indicates whether to enable adaptive CA, which incorporates blind SCell configuration into frequency-based CA. Adaptive CA is enabled only when this option is selected. This option applies only to LTE FDD and LTE TDD. - CaHoControlSwitch: Indicates whether to prohibit unnecessary intra-RAT handovers of CA UEs to non-macro cells. CA UEs can be handed over to non-macro cells during unnecessary intra-RAT handovers only when this option is deselected. This option applies only to FDD and TDD. - DistributeCloudbbCaSwitch: Indicates whether to enable inter-eNodeB CA based on distributed Cloud BB. Inter-eNodeB CA based on distributed Cloud BB is enabled only when this option is selected. This option applies only to LTE FDD and LTE TDD. - SccSmartCfgSwitch: Indicates whether to consider the load status of candidate SCells during SCell configuration. The eNodeB considers the load status only when this option is selected. This option applies only to LTE FDD and LTE TDD. - IdleModePccAnchorSwitch: Indicates whether to enable PCC anchoring for RRC_IDLE UEs. This type of PCC anchoring is enabled only when this option is selected. This option applies only to LTE FDD and LTE TDD. - FreqPriBasedHoCaFiltSwitch: Indicates whether the eNodeB filters CA UEs out when delivering measurement configurations related to frequency-priority-based handovers. The eNodeB filters CA UEs out only when this option is selected. - CaSccSuspendSwitch: Indicates whether the eNodeB stops scheduling CA UEs when the channel quality for the CA UEs in their SCells is poor. If this option is selected, the eNodeB stops scheduling CA UEs when the channel quality for the CA UEs is worse than that indicated by the value of SccDeactCqiThd in single-codeword transmission. The eNodeB resumes scheduling of the CA UEs in their SCells when the channel quality becomes higher than the value of SccDeactCqiThd plus 2 in single-codeword transmission. This option applies only to LTE FDD and LTE TDD. - PccSmartCfgSwitch: Indicates whether the eNodeB considers the load status of candidate PCells (or PSCells) during PCC anchoring for CA UEs (or DC UEs). The eNodeB considers the load status only if this option is selected. This option applies only to LTE FDD and LTE TDD. - CaA5HoEventSwitch: Indicates whether to change event A4 to event A5 in the handover-related inter-frequency measurement configurations delivered to CA UEs. Such handovers include coverage-based inter-frequency handovers, uplink-quality-based inter-frequency handovers, distance-based inter-frequency handovers, inter-frequency handovers of all UEs due to carrier power-off or RF module deep dormancy, intra-RAT inter-frequency handovers for unlimited-service (US) UE assurance, outgoing inter-frequency handovers of non-US UEs, inter-frequency handovers for MLB, frequency-priority-based inter-frequency handovers, service-based inter-frequency handovers, SPID-based inter-frequency handovers back to the HPLMN, eMBMS-interest-based inter-frequency handovers, speed-based inter-frequency handovers, inter-frequency redirection to specified frequencies for high-mobility UEs (for TDD only), service-request-based inter-frequency handovers, and inter-frequency handovers for PCC anchoring. When this option is selected, the base station changes event A4 to event A5 only if the network and the UE both support CA. When this option is deselected, the base station delivers inter-frequency measurement configurations related to the handover event determined by relevant algorithms, without changing event A4 to event A5. There are exceptions. One exception is that, if this option is deselected and SCells have been configured for the CA UEs, the base station changes event A4 to event A5 for the following types of inter-frequency handovers: coverage-based handovers, uplink-quality-based handovers, distance-based handovers, handovers of all UEs due to carrier power-off or RF module deep dormancy, intra-RAT handovers for US UE assurance, outgoing handovers of non-US UEs, handovers for MLB, and handovers for PCC anchoring. The other exception is that, if this option is deselected, the CaA5HoEventEnhSwitch option of the EnodeBAlgoSwitch.CaAlgoExtSwitch parameter is selected, and SCells have been configured for the CA UEs, the base station changes event A4 to event A5 for the following types of inter-frequency handovers: frequency-priority-based handovers, service-based handovers, SPID-based handovers back to the HPLMN, eMBMS-interest-based handovers, speed-based handovers, redirection to specified frequencies for high-mobility UEs (for TDD only), and service-request-based handovers. This option applies only to FDD and TDD. - EnhancedPccAnchorSwitch: Indicates whether to enable enhanced PCC anchoring at initial access, incoming handovers, and RRC connection reestablishments for RRC_CONNECTED UEs. This type of PCC anchoring is enabled only when this option is selected. This option applies only to LTE FDD and LTE TDD. - CaAdpPreSchSwitch: Indicates whether to enable adaptive preallocation in CA. Adaptive preallocation is enabled only when this option is selected. This option applies only to LTE FDD and LTE TDD. - CaLoadBalancePreAllocSwitch: Indicates whether to enable load-based traffic allocation in CA. If this option is selected, traffic is dynamically allocated among CA cells served by the eNodeB to achieve load balancing. If this option is deselected, traffic is evenly allocated. This option applies only to LTE FDD and LTE TDD. - RelaxedBHCaArqSelectSwitch: Indicates whether to enable HARQ optimization in relaxed-backhaul-based CA. HARQ optimization is enabled only if this option is selected. This option applies only to LTE FDD and LTE TDD. - TddRelaxedBackhaulCaSwitch: Indicates whether to enable inter-eNodeB CA based on relaxed backhaul for TDD cells. Inter-eNodeB CA based on relaxed backhaul is enabled for TDD cells only if this option is selected. This option applies only to LTE TDD. - RelaxedBHCaEnhanceSwitch: Indicates whether to enable enhanced relaxed-backhaul-based CA. If this option is selected, the maximum allowed inter-eNodeB one-way delay for relaxed-backhaul-based CA is extended from 4 ms to 8 ms. If this option is deselected, this extension is not supported. This option applies only to LTE FDD and LTE TDD. - CaSmartSelectionSwitch: Indicates whether to enable intelligent selection of serving cell combinations. The eNodeB provides the most suitable serving cell combination for each CA UE based on network status and UE capabilities only when this option is selected. This option applies only to LTE FDD and LTE TDD. - CaRlcPreAllocSwitch: Indicates whether to enable preallocation in RLC traffic offloading for CA UEs with inter-eNodeB CA applied. Preallocation is enabled only when this option is selected. This option applies only to LTE FDD and LTE TDD. - PccAnchorOptSwitch: Indicates whether to enable PCC anchoring optimization. If this option is selected, the eNodeB performs PCC anchoring to select a lower-priority carrier as the PCC for a CA UE when the UE is served by a higher-priority carrier that cannot function as a PCC. If this option is deselected, the eNodeB does not perform PCC anchoring to select a lower-priority carrier as the PCC. This option applies only to LTE FDD and LTE TDD. | L1800, L2100, L900, TDD L2300 | Non Optim | Downlink Throughput | Golden Parameter | No Update
2197 | Additional | Capacity | Mid and Low Band Coordination | CAMGTCFG_CaInstantlyJudgeSwitch@CellCaAlgoSwitch | CAMGTCFG | Site Level | CaInstantlyJudgeSwitch@CellCaAlgoSwitch | 0 (OFF) | 1 | 0 (OFF), 1 (ON) | P2 | 0 (OFF), 1 (ON) | Indicates whether to enable cell-level CA. This parameter provides the following options: CaDl3CCSwitch: Indicates whether to enable aggregation of three component carriers in the downlink. This type of aggregation works only if this option is selected and at least two SccFreqCfg MOs or three CaGroupCell MOs are configured. This option applies only to LTE FDD and LTE TDD. CaUl2CCSwitch: Indicates whether to enable aggregation of two component carriers in the uplink. This type of aggregation works only if this option is selected and at least one SccFreqCfg MO or two CaGroupCell MOs are configured. This option applies only to LTE FDD and LTE TDD. CaDl4CCSwitch: Indicates whether to enable aggregation of four component carriers in the downlink. This type of aggregation works only if this option is selected and at least three SccFreqCfg MOs or four CaGroupCell MOs are configured. This option applies only to LTE FDD and LTE TDD. InterFddTddCaSwitch: Indicates whether to enable aggregation of TDD and FDD component carriers. This type of aggregation works only if this option is selected. In a combination of FDD and TDD cells for CA, either an FDD cell or a TDD cell can act as the PCell. This option applies only to LTE FDD and LTE TDD. 2CCDlCaEnhanceSwitch: Indicates whether to enable enhanced DL ACK demodulation when two component carriers are aggregated. If this option is selected, DL ACK demodulation is enhanced, increasing the downlink throughput of UEs using CA. However, there might be an impact on the uplink, because PUCCH format 3 increases the UE transmit power. If this option is deselected, PUCCH format 1b with channel selection is used. As a result, a large number of bit errors occur, decreasing downlink throughput of CA UEs. This option applies only to LTE FDD and LTE TDD. CaDl5CCSwitch: Indicates whether to enable aggregation of five component carriers in the downlink. This type of aggregation works only if this option is selected and at least four SccFreqCfg MOs or five CaGroupCell MOs are configured. This option applies only to LTE FDD and LTE TDD. CaInstantlyJudgeSwitch: Indicates whether to use instantaneous millisecond-level values or filtered second-level values to evaluate SCell activation based on traffic volume. If this option is selected, instantaneous values are used. If this option is deselected, filtered values are used. This option applies only to LTE FDD and LTE TDD. LaaCaDlSwitch: Indicates whether to enable downlink LAA CA. Downlink LAA CA is enabled only if this option is selected. This option applies only to LTE FDD and LTE TDD. FddTddCaUlServiceFirstSwitch: Indicates whether to prioritize uplink services for UEs in both uplink and downlink CA states. When a UE performs CA in both the uplink and downlink in a cell, the eNodeB preferentially guarantees uplink throughput of the UE if this option is selected. If this option is deselected, the benefit cannot be obtained. This option applies to FDD-only CA, TDD-only CA, and FDD+TDD CA. This option applies only to LTE FDD and LTE TDD. RcvA2CfgSccSwitch: Indicates whether the base station allows SCell configuration, SCell change, and PCC-anchoring-based handover for CA UEs after receiving A2 measurement reports from these UEs. If this option is selected, the base station can perform SCell configuration, SCell change, and PCC-anchoring-based handover for a CA UE after receiving an A2 measurement report from this UE. If this option is deselected, the base station cannot perform SCell configuration, SCell change, and PCC-anchoring-based handover for a CA UE after receiving an A2 measurement report from this UE. This option applies only to LTE FDD and LTE TDD. Dc3cSwitch: Indicates whether to enable dual connectivity (DC) in the option-3C architecture. If this option is selected, DC in the option-3C architecture is enabled, and the local cell can serve as a PCell or PSCell in DC. If this option is deselected, the function is disabled. This option applies only to LTE FDD. MultiCarrierFlexCaSwitch: Indicates whether to enable flexible CA. Flexible CA is enabled in the cell only if this option is selected. This option takes effect only in frequency-based CA. This option applies only to LTE FDD and LTE TDD. NackDtxIdentifySwitch: Indicates whether the eNodeB regards NACK/DTX confusions as DTXs or NACKs during PUSCH demodulation. If this option is selected, the eNodeB regards NACK/DTX confusions as DTXs. If this option is deselected, the eNodeB regards NACK/DTX confusions as NACKs. This option applies only to LTE FDD and LTE TDD. CaDl2CCExtSwitch: Indicates whether to enable downlink 2CC CA to an extended bandwidth. Downlink FDD 2CC CA can reach an aggregated bandwidth between 20 MHz and 40 MHz (inclusive) and downlink TDD 2CC CA can reach an aggregated bandwidth between 30 MHz and 40 MHz (inclusive) only if this option is selected. This option must be selected for each cell before the cells can be aggregated to the extended bandwidth. This option takes effect only in adaptive CA, which is based on frequencies. This option applies only to LTE FDD and LTE TDD. CaDl3CCExtSwitch: Indicates whether to enable downlink 3CC CA to an extended bandwidth. Downlink FDD 3CC CA can reach an aggregated bandwidth between 40 MHz and 60 MHz (inclusive) only if this option is selected. This option must be selected for each cell before the cells can be aggregated to the extended bandwidth. This option takes effect only in adaptive CA, which is based on frequencies. This option applies only to LTE FDD. VolteSupportCaInterFreqMeasSw: Indicates whether to enable the following functions for VoLTE UEs: SCell configuration based on inter-frequency measurements, PCC anchoring for RRC_CONNECTED UEs based on inter-frequency measurements, and PCC anchoring for RRC_CONNECTED UEs based on virtual grids. For CA-capable UEs running VoLTE services, if this option is selected, then the eNodeB can deliver inter-frequency measurement configurations to the UEs for SCell configuration or PCC anchoring; alternatively, the eNodeB can initiate PCC anchoring based on the results of prediction using virtual grids. For CA-capable UEs running VoLTE services, if this option is deselected, then the eNodeB neither delivers inter-frequency measurement configurations to the UEs for SCell configuration or PCC anchoring nor initiates PCC anchoring based on the results of prediction using virtual grids. This option applies only to LTE FDD and LTE TDD. DlMassiveCaSwitch: Indicates whether to enable downlink massive CA. If this option is selected, this function works when more than five candidate SCCs are configured by using the SccFreqCfg MO. If this option is deselected, this function is disabled. This option applies only to LTE FDD. CaEnhAperiodicCqiRptSwitch: Indicates the aperiodic CQI reporting mechanism in CA. If this option is selected, enhanced aperiodic CQI reporting is used by CA UEs whose SCells have been activated to accompany the local cell (acting as the PCell) and PCell or SCell uses closed-loop MIMO. In addition, CA UEs with the simultaneousAckNackAndCQI-Format3-r11 IE set to "False" are not configured to perform periodic CQI reporting of SCells that use closed-loop MIMO. If this option is deselected, this function is disabled. If both this option and the EnAperiodicCqiRptSwitch option are selected for the local cell, this option overrides the EnAperiodicCqiRptSwitch option if this cell acts as an SCell, and the EnAperiodicCqiRptSwitch option overrides this option if this cell acts as a PCell. If both this option and the SccCqiRptEnhancedSwitch option are selected for the local cell, this option overrides the SccCqiRptEnhancedSwitch option. This option applies only to LTE FDD. SpectrumCoordinationSwitch: Spectrum coordination is enabled only if this option is selected. With spectrum coordination enabled, PCell changes are triggered based on uplink quality. This option applies only to LTE FDD and LTE TDD. VolteUlCaControlSwitch: If this option is selected, the eNodeB is not allowed to configure uplink TDD SCells for CA UEs that treat FDD cells as their PCells and are running VoLTE services. In addition, for CA UEs in the FDD+TDD CA state configured with uplink TDD SCells, the eNodeB removes the uplink TDD SCells for the CA UEs before VoLTE services can be set up. If this option is deselected, the eNodeB is allowed to configure uplink TDD SCells for CA UEs that treat FDD cells as their PCells and are running VoLTE services. This option applies only to LTE FDD. CaDataAllocEnhancementSwitch: Indicates whether to enable enhanced data distribution between carriers aggregated for CA. When the local cell serves as an SCell, it can carry RLC-layer retransmitted data only if this option is deselected. This option applies only to LTE TDD. McpttVoiceCaSwitch: Indicates whether UEs running PTT services can perform inter-frequency measurements and whether NSA DC UEs running PTT services can perform NR frequency measurements. The measurements are used for SCell configuration or "PCC anchoring for RRC_CONNECTED UEs" for former UEs and used for SCG configuration or triggering NSA DC PCC anchoring for latter UEs. The eNodeB delivers inter-frequency measurement configurations to CA-capable UEs running PTT services and delivers NR frequency measurement configurations to NSA-DC-capable UEs running PTT services only if this option is selected. The measurements are used for SCell configuration or triggering PCC anchoring for former UEs and used for SCG configuration or triggering NSA DC PCC anchoring for latter UEs. This option applies only to LTE FDD and LTE TDD. WbbCaMultiCarrierCoordSw: Indicates whether to enable multi-carrier coordination for service-specified CA UEs. If this option is selected, a service-specified CA UE can be handed over to an MBB carrier when its downlink signal quality becomes poor. When the PCell is an MBB cell, downlink data of RRNs and service-specified UEs are scheduled only in SCells. If this option is deselected, this function is disabled. This option applies only to LTE FDD and LTE TDD. CaRouteNumberExtensionSwitch: Indicates the maximum number of cells that a cell can be associated with for CA. If this option is selected, the cell can be associated with up to 48 other cells. If this option is deselected, the cell can be associated with up to 24 other cells. This option applies only to LTE FDD and LTE TDD. CaUlSmartSelectionSwitch: Indicates whether the eNodeB considers the downlink load during uplink carrier selection for CA. If this option is selected, the downlink load is considered. If this option is deselected, uplink carriers are selected randomly. This option applies only to LTE TDD. RelaxedBhDlRlcRetransOptSw: Indicates whether relaxed-backhaul-based downlink RLC retransmission optimization takes effect. This optimization takes effect only if this option is selected. This option applies only to LTE FDD and LTE TDD. UlScellForbidSwitch: Indicates whether an SCC-dedicated cell (cell with the ForbidCellSiSwitch option of the CellSiMap.SiSwitch parameter selected) can be configured as an uplink SCell for CA UEs. The SCC-dedicated cell cannot be configured as an uplink SCell for CA UEs only if this option is selected. This option applies only to LTE FDD and LTE TDD. UlCaCapbBasedPccSelectionSw: Indicates whether to enable PCell selection based on the uplink CA capability. If this option is selected, an uplink-CA-capable TDD massive MIMO cell is preferentially selected as a PCell for an uplink-TDD-CA-capable UE. If this option is deselected, this function does not take effect. This option applies only to LTE FDD and LTE TDD. | L1800, L2100, L900, TDD L2300 | Non Optim | Downlink Throughput | Golden Parameter | No Update
2198 | Additional | Capacity | Carrier Aggregation | CAMGTCFG_CaDl3CCSwitch@CellCaAlgoSwitch | CAMGTCFG | Site Level | CaDl3CCSwitch@CellCaAlgoSwitch | 0 (OFF) | 1 | 0 (OFF), 1 (ON) | P2 | 0 (OFF), 1 (ON) | Indicates whether to enable cell-level CA. This parameter provides the following options: CaDl3CCSwitch: Indicates whether to enable aggregation of three component carriers in the downlink. This type of aggregation works only if this option is selected and at least two SccFreqCfg MOs or three CaGroupCell MOs are configured. This option applies only to LTE FDD and LTE TDD. CaUl2CCSwitch: Indicates whether to enable aggregation of two component carriers in the uplink. This type of aggregation works only if this option is selected and at least one SccFreqCfg MO or two CaGroupCell MOs are configured. This option applies only to LTE FDD and LTE TDD. CaDl4CCSwitch: Indicates whether to enable aggregation of four component carriers in the downlink. This type of aggregation works only if this option is selected and at least three SccFreqCfg MOs or four CaGroupCell MOs are configured. This option applies only to LTE FDD and LTE TDD. InterFddTddCaSwitch: Indicates whether to enable aggregation of TDD and FDD component carriers. This type of aggregation works only if this option is selected. In a combination of FDD and TDD cells for CA, either an FDD cell or a TDD cell can act as the PCell. This option applies only to LTE FDD and LTE TDD. 2CCDlCaEnhanceSwitch: Indicates whether to enable enhanced DL ACK demodulation when two component carriers are aggregated. If this option is selected, DL ACK demodulation is enhanced, increasing the downlink throughput of UEs using CA. However, there might be an impact on the uplink, because PUCCH format 3 increases the UE transmit power. If this option is deselected, PUCCH format 1b with channel selection is used. As a result, a large number of bit errors occur, decreasing downlink throughput of CA UEs. This option applies only to LTE FDD and LTE TDD. CaDl5CCSwitch: Indicates whether to enable aggregation of five component carriers in the downlink. This type of aggregation works only if this option is selected and at least four SccFreqCfg MOs or five CaGroupCell MOs are configured. This option applies only to LTE FDD and LTE TDD. CaInstantlyJudgeSwitch: Indicates whether to use instantaneous millisecond-level values or filtered second-level values to evaluate SCell activation based on traffic volume. If this option is selected, instantaneous values are used. If this option is deselected, filtered values are used. This option applies only to LTE FDD and LTE TDD. LaaCaDlSwitch: Indicates whether to enable downlink LAA CA. Downlink LAA CA is enabled only if this option is selected. This option applies only to LTE FDD and LTE TDD. FddTddCaUlServiceFirstSwitch: Indicates whether to prioritize uplink services for UEs in both uplink and downlink CA states. When a UE performs CA in both the uplink and downlink in a cell, the eNodeB preferentially guarantees uplink throughput of the UE if this option is selected. If this option is deselected, the benefit cannot be obtained. This option applies to FDD-only CA, TDD-only CA, and FDD+TDD CA. This option applies only to LTE FDD and LTE TDD. RcvA2CfgSccSwitch: Indicates whether the base station allows SCell configuration, SCell change, and PCC-anchoring-based handover for CA UEs after receiving A2 measurement reports from these UEs. If this option is selected, the base station can perform SCell configuration, SCell change, and PCC-anchoring-based handover for a CA UE after receiving an A2 measurement report from this UE. If this option is deselected, the base station cannot perform SCell configuration, SCell change, and PCC-anchoring-based handover for a CA UE after receiving an A2 measurement report from this UE. This option applies only to LTE FDD and LTE TDD. Dc3cSwitch: Indicates whether to enable dual connectivity (DC) in the option-3C architecture. If this option is selected, DC in the option-3C architecture is enabled, and the local cell can serve as a PCell or PSCell in DC. If this option is deselected, the function is disabled. This option applies only to LTE FDD. MultiCarrierFlexCaSwitch: Indicates whether to enable flexible CA. Flexible CA is enabled in the cell only if this option is selected. This option takes effect only in frequency-based CA. This option applies only to LTE FDD and LTE TDD. NackDtxIdentifySwitch: Indicates whether the eNodeB regards NACK/DTX confusions as DTXs or NACKs during PUSCH demodulation. If this option is selected, the eNodeB regards NACK/DTX confusions as DTXs. If this option is deselected, the eNodeB regards NACK/DTX confusions as NACKs. This option applies only to LTE FDD and LTE TDD. CaDl2CCExtSwitch: Indicates whether to enable downlink 2CC CA to an extended bandwidth. Downlink FDD 2CC CA can reach an aggregated bandwidth between 20 MHz and 40 MHz (inclusive) and downlink TDD 2CC CA can reach an aggregated bandwidth between 30 MHz and 40 MHz (inclusive) only if this option is selected. This option must be selected for each cell before the cells can be aggregated to the extended bandwidth. This option takes effect only in adaptive CA, which is based on frequencies. This option applies only to LTE FDD and LTE TDD. CaDl3CCExtSwitch: Indicates whether to enable downlink 3CC CA to an extended bandwidth. Downlink FDD 3CC CA can reach an aggregated bandwidth between 40 MHz and 60 MHz (inclusive) only if this option is selected. This option must be selected for each cell before the cells can be aggregated to the extended bandwidth. This option takes effect only in adaptive CA, which is based on frequencies. This option applies only to LTE FDD. VolteSupportCaInterFreqMeasSw: Indicates whether to enable the following functions for VoLTE UEs: SCell configuration based on inter-frequency measurements, PCC anchoring for RRC_CONNECTED UEs based on inter-frequency measurements, and PCC anchoring for RRC_CONNECTED UEs based on virtual grids. For CA-capable UEs running VoLTE services, if this option is selected, then the eNodeB can deliver inter-frequency measurement configurations to the UEs for SCell configuration or PCC anchoring; alternatively, the eNodeB can initiate PCC anchoring based on the results of prediction using virtual grids. For CA-capable UEs running VoLTE services, if this option is deselected, then the eNodeB neither delivers inter-frequency measurement configurations to the UEs for SCell configuration or PCC anchoring nor initiates PCC anchoring based on the results of prediction using virtual grids. This option applies only to LTE FDD and LTE TDD. DlMassiveCaSwitch: Indicates whether to enable downlink massive CA. If this option is selected, this function works when more than five candidate SCCs are configured by using the SccFreqCfg MO. If this option is deselected, this function is disabled. This option applies only to LTE FDD. CaEnhAperiodicCqiRptSwitch: Indicates the aperiodic CQI reporting mechanism in CA. If this option is selected, enhanced aperiodic CQI reporting is used by CA UEs whose SCells have been activated to accompany the local cell (acting as the PCell) and PCell or SCell uses closed-loop MIMO. In addition, CA UEs with the simultaneousAckNackAndCQI-Format3-r11 IE set to "False" are not configured to perform periodic CQI reporting of SCells that use closed-loop MIMO. If this option is deselected, this function is disabled. If both this option and the EnAperiodicCqiRptSwitch option are selected for the local cell, this option overrides the EnAperiodicCqiRptSwitch option if this cell acts as an SCell, and the EnAperiodicCqiRptSwitch option overrides this option if this cell acts as a PCell. If both this option and the SccCqiRptEnhancedSwitch option are selected for the local cell, this option overrides the SccCqiRptEnhancedSwitch option. This option applies only to LTE FDD. SpectrumCoordinationSwitch: Spectrum coordination is enabled only if this option is selected. With spectrum coordination enabled, PCell changes are triggered based on uplink quality. This option applies only to LTE FDD and LTE TDD. VolteUlCaControlSwitch: If this option is selected, the eNodeB is not allowed to configure uplink TDD SCells for CA UEs that treat FDD cells as their PCells and are running VoLTE services. In addition, for CA UEs in the FDD+TDD CA state configured with uplink TDD SCells, the eNodeB removes the uplink TDD SCells for the CA UEs before VoLTE services can be set up. If this option is deselected, the eNodeB is allowed to configure uplink TDD SCells for CA UEs that treat FDD cells as their PCells and are running VoLTE services. This option applies only to LTE FDD. CaDataAllocEnhancementSwitch: Indicates whether to enable enhanced data distribution between carriers aggregated for CA. When the local cell serves as an SCell, it can carry RLC-layer retransmitted data only if this option is deselected. This option applies only to LTE TDD. McpttVoiceCaSwitch: Indicates whether UEs running PTT services can perform inter-frequency measurements and whether NSA DC UEs running PTT services can perform NR frequency measurements. The measurements are used for SCell configuration or "PCC anchoring for RRC_CONNECTED UEs" for former UEs and used for SCG configuration or triggering NSA DC PCC anchoring for latter UEs. The eNodeB delivers inter-frequency measurement configurations to CA-capable UEs running PTT services and delivers NR frequency measurement configurations to NSA-DC-capable UEs running PTT services only if this option is selected. The measurements are used for SCell configuration or triggering PCC anchoring for former UEs and used for SCG configuration or triggering NSA DC PCC anchoring for latter UEs. This option applies only to LTE FDD and LTE TDD. WbbCaMultiCarrierCoordSw: Indicates whether to enable multi-carrier coordination for service-specified CA UEs. If this option is selected, a service-specified CA UE can be handed over to an MBB carrier when its downlink signal quality becomes poor. When the PCell is an MBB cell, downlink data of RRNs and service-specified UEs are scheduled only in SCells. If this option is deselected, this function is disabled. This option applies only to LTE FDD and LTE TDD. CaRouteNumberExtensionSwitch: Indicates the maximum number of cells that a cell can be associated with for CA. If this option is selected, the cell can be associated with up to 48 other cells. If this option is deselected, the cell can be associated with up to 24 other cells. This option applies only to LTE FDD and LTE TDD. CaUlSmartSelectionSwitch: Indicates whether the eNodeB considers the downlink load during uplink carrier selection for CA. If this option is selected, the downlink load is considered. If this option is deselected, uplink carriers are selected randomly. This option applies only to LTE TDD. RelaxedBhDlRlcRetransOptSw: Indicates whether relaxed-backhaul-based downlink RLC retransmission optimization takes effect. This optimization takes effect only if this option is selected. This option applies only to LTE FDD and LTE TDD. UlScellForbidSwitch: Indicates whether an SCC-dedicated cell (cell with the ForbidCellSiSwitch option of the CellSiMap.SiSwitch parameter selected) can be configured as an uplink SCell for CA UEs. The SCC-dedicated cell cannot be configured as an uplink SCell for CA UEs only if this option is selected. This option applies only to LTE FDD and LTE TDD. UlCaCapbBasedPccSelectionSw: Indicates whether to enable PCell selection based on the uplink CA capability. If this option is selected, an uplink-CA-capable TDD massive MIMO cell is preferentially selected as a PCell for an uplink-TDD-CA-capable UE. If this option is deselected, this function does not take effect. This option applies only to LTE FDD and LTE TDD. | L1800, L2100, L900, TDD L2300 | Non Optim | Downlink Throughput | Golden Parameter | No Update
2199 | Additional | Capacity | Carrier Aggregation | CAMGTCFG_CaDl4CCSwitch@CellCaAlgoSwitch | CAMGTCFG | Site Level | CaDl4CCSwitch@CellCaAlgoSwitch | 0 (OFF) | 1 | 0 (OFF), 1 (ON) | P2 | 0 (OFF), 1 (ON) | Indicates whether to enable cell-level CA. This parameter provides the following options: CaDl3CCSwitch: Indicates whether to enable aggregation of three component carriers in the downlink. This type of aggregation works only if this option is selected and at least two SccFreqCfg MOs or three CaGroupCell MOs are configured. This option applies only to LTE FDD and LTE TDD. CaUl2CCSwitch: Indicates whether to enable aggregation of two component carriers in the uplink. This type of aggregation works only if this option is selected and at least one SccFreqCfg MO or two CaGroupCell MOs are configured. This option applies only to LTE FDD and LTE TDD. CaDl4CCSwitch: Indicates whether to enable aggregation of four component carriers in the downlink. This type of aggregation works only if this option is selected and at least three SccFreqCfg MOs or four CaGroupCell MOs are configured. This option applies only to LTE FDD and LTE TDD. InterFddTddCaSwitch: Indicates whether to enable aggregation of TDD and FDD component carriers. This type of aggregation works only if this option is selected. In a combination of FDD and TDD cells for CA, either an FDD cell or a TDD cell can act as the PCell. This option applies only to LTE FDD and LTE TDD. 2CCDlCaEnhanceSwitch: Indicates whether to enable enhanced DL ACK demodulation when two component carriers are aggregated. If this option is selected, DL ACK demodulation is enhanced, increasing the downlink throughput of UEs using CA. However, there might be an impact on the uplink, because PUCCH format 3 increases the UE transmit power. If this option is deselected, PUCCH format 1b with channel selection is used. As a result, a large number of bit errors occur, decreasing downlink throughput of CA UEs. This option applies only to LTE FDD and LTE TDD. CaDl5CCSwitch: Indicates whether to enable aggregation of five component carriers in the downlink. This type of aggregation works only if this option is selected and at least four SccFreqCfg MOs or five CaGroupCell MOs are configured. This option applies only to LTE FDD and LTE TDD. CaInstantlyJudgeSwitch: Indicates whether to use instantaneous millisecond-level values or filtered second-level values to evaluate SCell activation based on traffic volume. If this option is selected, instantaneous values are used. If this option is deselected, filtered values are used. This option applies only to LTE FDD and LTE TDD. LaaCaDlSwitch: Indicates whether to enable downlink LAA CA. Downlink LAA CA is enabled only if this option is selected. This option applies only to LTE FDD and LTE TDD. FddTddCaUlServiceFirstSwitch: Indicates whether to prioritize uplink services for UEs in both uplink and downlink CA states. When a UE performs CA in both the uplink and downlink in a cell, the eNodeB preferentially guarantees uplink throughput of the UE if this option is selected. If this option is deselected, the benefit cannot be obtained. This option applies to FDD-only CA, TDD-only CA, and FDD+TDD CA. This option applies only to LTE FDD and LTE TDD. RcvA2CfgSccSwitch: Indicates whether the base station allows SCell configuration, SCell change, and PCC-anchoring-based handover for CA UEs after receiving A2 measurement reports from these UEs. If this option is selected, the base station can perform SCell configuration, SCell change, and PCC-anchoring-based handover for a CA UE after receiving an A2 measurement report from this UE. If this option is deselected, the base station cannot perform SCell configuration, SCell change, and PCC-anchoring-based handover for a CA UE after receiving an A2 measurement report from this UE. This option applies only to LTE FDD and LTE TDD. Dc3cSwitch: Indicates whether to enable dual connectivity (DC) in the option-3C architecture. If this option is selected, DC in the option-3C architecture is enabled, and the local cell can serve as a PCell or PSCell in DC. If this option is deselected, the function is disabled. This option applies only to LTE FDD. MultiCarrierFlexCaSwitch: Indicates whether to enable flexible CA. Flexible CA is enabled in the cell only if this option is selected. This option takes effect only in frequency-based CA. This option applies only to LTE FDD and LTE TDD. NackDtxIdentifySwitch: Indicates whether the eNodeB regards NACK/DTX confusions as DTXs or NACKs during PUSCH demodulation. If this option is selected, the eNodeB regards NACK/DTX confusions as DTXs. If this option is deselected, the eNodeB regards NACK/DTX confusions as NACKs. This option applies only to LTE FDD and LTE TDD. CaDl2CCExtSwitch: Indicates whether to enable downlink 2CC CA to an extended bandwidth. Downlink FDD 2CC CA can reach an aggregated bandwidth between 20 MHz and 40 MHz (inclusive) and downlink TDD 2CC CA can reach an aggregated bandwidth between 30 MHz and 40 MHz (inclusive) only if this option is selected. This option must be selected for each cell before the cells can be aggregated to the extended bandwidth. This option takes effect only in adaptive CA, which is based on frequencies. This option applies only to LTE FDD and LTE TDD. CaDl3CCExtSwitch: Indicates whether to enable downlink 3CC CA to an extended bandwidth. Downlink FDD 3CC CA can reach an aggregated bandwidth between 40 MHz and 60 MHz (inclusive) only if this option is selected. This option must be selected for each cell before the cells can be aggregated to the extended bandwidth. This option takes effect only in adaptive CA, which is based on frequencies. This option applies only to LTE FDD. VolteSupportCaInterFreqMeasSw: Indicates whether to enable the following functions for VoLTE UEs: SCell configuration based on inter-frequency measurements, PCC anchoring for RRC_CONNECTED UEs based on inter-frequency measurements, and PCC anchoring for RRC_CONNECTED UEs based on virtual grids. For CA-capable UEs running VoLTE services, if this option is selected, then the eNodeB can deliver inter-frequency measurement configurations to the UEs for SCell configuration or PCC anchoring; alternatively, the eNodeB can initiate PCC anchoring based on the results of prediction using virtual grids. For CA-capable UEs running VoLTE services, if this option is deselected, then the eNodeB neither delivers inter-frequency measurement configurations to the UEs for SCell configuration or PCC anchoring nor initiates PCC anchoring based on the results of prediction using virtual grids. This option applies only to LTE FDD and LTE TDD. DlMassiveCaSwitch: Indicates whether to enable downlink massive CA. If this option is selected, this function works when more than five candidate SCCs are configured by using the SccFreqCfg MO. If this option is deselected, this function is disabled. This option applies only to LTE FDD. CaEnhAperiodicCqiRptSwitch: Indicates the aperiodic CQI reporting mechanism in CA. If this option is selected, enhanced aperiodic CQI reporting is used by CA UEs whose SCells have been activated to accompany the local cell (acting as the PCell) and PCell or SCell uses closed-loop MIMO. In addition, CA UEs with the simultaneousAckNackAndCQI-Format3-r11 IE set to "False" are not configured to perform periodic CQI reporting of SCells that use closed-loop MIMO. If this option is deselected, this function is disabled. If both this option and the EnAperiodicCqiRptSwitch option are selected for the local cell, this option overrides the EnAperiodicCqiRptSwitch option if this cell acts as an SCell, and the EnAperiodicCqiRptSwitch option overrides this option if this cell acts as a PCell. If both this option and the SccCqiRptEnhancedSwitch option are selected for the local cell, this option overrides the SccCqiRptEnhancedSwitch option. This option applies only to LTE FDD. SpectrumCoordinationSwitch: Spectrum coordination is enabled only if this option is selected. With spectrum coordination enabled, PCell changes are triggered based on uplink quality. This option applies only to LTE FDD and LTE TDD. VolteUlCaControlSwitch: If this option is selected, the eNodeB is not allowed to configure uplink TDD SCells for CA UEs that treat FDD cells as their PCells and are running VoLTE services. In addition, for CA UEs in the FDD+TDD CA state configured with uplink TDD SCells, the eNodeB removes the uplink TDD SCells for the CA UEs before VoLTE services can be set up. If this option is deselected, the eNodeB is allowed to configure uplink TDD SCells for CA UEs that treat FDD cells as their PCells and are running VoLTE services. This option applies only to LTE FDD. CaDataAllocEnhancementSwitch: Indicates whether to enable enhanced data distribution between carriers aggregated for CA. When the local cell serves as an SCell, it can carry RLC-layer retransmitted data only if this option is deselected. This option applies only to LTE TDD. McpttVoiceCaSwitch: Indicates whether UEs running PTT services can perform inter-frequency measurements and whether NSA DC UEs running PTT services can perform NR frequency measurements. The measurements are used for SCell configuration or "PCC anchoring for RRC_CONNECTED UEs" for former UEs and used for SCG configuration or triggering NSA DC PCC anchoring for latter UEs. The eNodeB delivers inter-frequency measurement configurations to CA-capable UEs running PTT services and delivers NR frequency measurement configurations to NSA-DC-capable UEs running PTT services only if this option is selected. The measurements are used for SCell configuration or triggering PCC anchoring for former UEs and used for SCG configuration or triggering NSA DC PCC anchoring for latter UEs. This option applies only to LTE FDD and LTE TDD. WbbCaMultiCarrierCoordSw: Indicates whether to enable multi-carrier coordination for service-specified CA UEs. If this option is selected, a service-specified CA UE can be handed over to an MBB carrier when its downlink signal quality becomes poor. When the PCell is an MBB cell, downlink data of RRNs and service-specified UEs are scheduled only in SCells. If this option is deselected, this function is disabled. This option applies only to LTE FDD and LTE TDD. CaRouteNumberExtensionSwitch: Indicates the maximum number of cells that a cell can be associated with for CA. If this option is selected, the cell can be associated with up to 48 other cells. If this option is deselected, the cell can be associated with up to 24 other cells. This option applies only to LTE FDD and LTE TDD. CaUlSmartSelectionSwitch: Indicates whether the eNodeB considers the downlink load during uplink carrier selection for CA. If this option is selected, the downlink load is considered. If this option is deselected, uplink carriers are selected randomly. This option applies only to LTE TDD. RelaxedBhDlRlcRetransOptSw: Indicates whether relaxed-backhaul-based downlink RLC retransmission optimization takes effect. This optimization takes effect only if this option is selected. This option applies only to LTE FDD and LTE TDD. UlScellForbidSwitch: Indicates whether an SCC-dedicated cell (cell with the ForbidCellSiSwitch option of the CellSiMap.SiSwitch parameter selected) can be configured as an uplink SCell for CA UEs. The SCC-dedicated cell cannot be configured as an uplink SCell for CA UEs only if this option is selected. This option applies only to LTE FDD and LTE TDD. UlCaCapbBasedPccSelectionSw: Indicates whether to enable PCell selection based on the uplink CA capability. If this option is selected, an uplink-CA-capable TDD massive MIMO cell is preferentially selected as a PCell for an uplink-TDD-CA-capable UE. If this option is deselected, this function does not take effect. This option applies only to LTE FDD and LTE TDD. | L1800, L2100, L900, TDD L2300 | Non Optim | Downlink Throughput | Golden Parameter | No Update
2200 | Additional | Feature | RHI Improvement - Inact Timer Expiration Processing Strategy | GLOBALPROCSWITCH_InactvtyTmrExpnProcStrat | GLOBALPROCSWITCH | Cell Level | InactvtyTmrExpnProcStrat | DEFAULT(DEFAULT) | ALL_SIGNALING_FLOW_FIRST | DEFAULT(DEFAULT), ALL_SIGNALING_FLOW_FIRST(ALL_SIGNALING_FLOW_FIRST), ONLY_ERAB_SETUP_FLOW_FIRST(ONLY_ERAB_SETUP_FLOW_FIRST) | P2 | DEFAULT(DEFAULT), ALL_SIGNALING_FLOW_FIRST(ALL_SIGNALING_FLOW_FIRST), ONLY_ERAB_SETUP_FLOW_FIRST(ONLY_ERAB_SETUP_FLOW_FIRST) | Inactvty Tmr Expiration Processing Strategy | All Band | Non Optim |  | Golden Parameter | No Update
2201 | Additional | Feature | UL Turbo Coverage | CELLALGOSWITCH_UlJointReceptionSwitch@UplinkCompSwitch | CELLALGOSWITCH | Cell Level | UlJointReceptionSwitch@UplinkCompSwitch | OFF | ON | OFF, ON | P2 | OFF, ON | Indicates whether to enable intra-eNodeB intra-BBP UL CoMP. Intra-eNodeB intra-BBP UL CoMP is enabled only if this option is selected. This option applies only to LTE FDD and LTE TDD. | L1800 8T8R | Non Optim |  | Golden Parameter | No Update
2202 | Additional | TDD | Beamforming TDD | CELLBFMIMOPARACFG_BfMimoAlgoOptSwitch | CELLBFMIMOPARACFG | Cell Level | BfMimoAlgoOptSwitch | BFMIMOADAPTATIONOPTSW-0 | BFMIMOADAPTATIONOPTSW-1 | OFF(Off),ON(On) | P2 | OFF(Off),ON(On) | Indicates whether to enable optimized adaptation between beamforming and MIMO. If this option is selected, optimized adaptation between beamforming and MIMO is enabled. If this option is deselected, optimized adaption between beamforming and MIMO is disabled. This option applies only to LTE TDD. | TDD | Non Optim |  | Golden Parameter | No Update
2203 | Additional | Counter Definition | Counter Definition | TaCounterParamGrp_TaStartValue | TaCounterParamGrp | Site Level | TaStartValue |  | If TaRangeIndex=0 Then 0 If TaRangeIndex=1 Then 1 If TaRangeIndex=2 Then 2 If TaRangeIndex=3 Then 3 If TaRangeIndex=4 Then 5 If TaRangeIndex=5 Then 7 If TaRangeIndex=6 Then 10 If TaRangeIndex=7 Then 14 If TaRangeIndex=8 Then 20 If TaRangeIndex=9 Then 26 If TaRangeIndex=10 Then 32 If TaRangeIndex=11 Then 38 If TaRangeIndex=12 Then 44 If TaRangeIndex=13 Then 50 If TaRangeIndex=14 Then 57 If TaRangeIndex=15 Then 77 |  | P2 | 0 | Indicates the start value of the measurement range of TA performance counters on the base station. This parameter applies only to FDD and TDD. | All Band | Non Optim |  | Golden Parameter | No Update
2204 | Additional | Counter Definition | Counter Definition | TaCounterParamGrp_TaEndValue | TaCounterParamGrp | Site Level | TaEndValue |  | If TaRangeIndex=0 Then 1 If TaRangeIndex=1 Then 2 If TaRangeIndex=2 Then 3 If TaRangeIndex=3 Then 5 If TaRangeIndex=4 Then 7 If TaRangeIndex=5 Then 10 If TaRangeIndex=6 Then 14 If TaRangeIndex=7 Then 20 If TaRangeIndex=8 Then 26 If TaRangeIndex=9 Then 32 If TaRangeIndex=10 Then 38 If TaRangeIndex=11 Then 44 If TaRangeIndex=12 Then 50 If TaRangeIndex=13 Then 57 If TaRangeIndex=14 Then 77 If TaRangeIndex=15 Then 255 |  | P2 | 0 | Indicates the end value of the measurement range of TA performance counters on the base station. The value 255 indicates positive infinity. This parameter applies only to FDD and TDD. | All Band | Non Optim |  | Golden Parameter | No Update
2205 | Mandatory | Capacity | Subframe Assignment & Special Subframe Pattern (TDD) | Cell_SubframeAssignment | Cell | Cell Level | SubframeAssignment | SA2 | SA2 | SA0(SA0), SA1(SA1), SA2(SA2), SA3(SA3), SA4(SA4), SA5(SA5), SA6(SA6), NULL(NULL) | P2 | SA0(SA0), SA1(SA1), SA2(SA2), SA3(SA3), SA4(SA4), SA5(SA5), SA6(SA6), NULL(NULL) | Indicates the ratio of UL subframes to DL subframes in a TDD cell. For details, see 3GPP TS 36.211. This parameter applies only to LTE TDD. | TDD | Non Optim |  | Golden Parameter | No Update
2206 | Mandatory | Capacity | Layering | ENodeBAlgoSwitch_IntrafreqCoverHoSwitch | ENodeBAlgoSwitch | Site Level | IntrafreqCoverHoSwitch | OFF | On | OFF(OFF), ON(ON) | P2 | OFF(OFF), ON(ON) | If this option is selected, the coverage-based intra-frequency handover algorithm is enabled to ensure service continuity. If this option is deselected, the coverage-based intra-frequency handover algorithm is disabled. | All Band | Non Optim |  | Golden Parameter | No Update
2207 | Mandatory | Capacity | BSR Parameter | EUTRANINTERNFREQ_UlTrafficMlbTargetInd | EUTRANINTERNFREQ | Cell Level | UlTrafficMlbTargetInd | ALLOWED | ALLOWED | NOT_ALLOWED(NOT_ALLOWED), ALLOWED(ALLOWED) | P2 | NOT_ALLOWED(NOT_ALLOWED), ALLOWED(ALLOWED) | Indicates whether the neighboring E-UTRAN frequency can be a target frequency in uplink-traffic-based MLB. If this parameter is set to ALLOWED, this frequency can be selected as the target frequency. If this parameter is set to NOT_ALLOWED, this frequency cannot be selected as the target frequency. This parameter applies only to LTE FDD and TDD. | For 38750; ; 38948; 39092 | Non Optim | Throughput | Golden Parameter | No Update
2208 | Mandatory | Capacity | SPID | SPIDCFG_Spid | SPIDCFG | Site Level | Spid | 12 | 12 | 0~256 | P2 | 0~256 | Indicates the subscriber profile ID (SPID). According to 3GPP specifications, the SPID can be from 1 to 256. When this parameter is set to 0, the eNodeB does not obtain the SPID from the MME or the eNodeB is not configured with an SPID for UEs. This parameter applies only to LTE FDD and LTE TDD. | Same for all EARFCN | Non Optim | Throughput | Golden Parameter | No Update
2209 | Mandatory | Coverage | Power Control | CellPdcchAlgo_PdcchCapacityImproveSwitch | CellPdcchAlgo | Cell Level | PdcchCapacityImproveSwitch | OFF | ON | OFF(OFF), ON(ON) | P2 | OFF(OFF), ON(ON) | Indicates whether to enable optimization on PDCCH capacity expansion. For LTE FDD networks, if this parameter is set to ON(On), (1) the initial value for closed-loop adjustment on PDCCH aggregation level applies only to SRBs; (2) if a UE fails to be allocated with CCEs, the eNodeB reallocates CCEs to the UE by increasing the PDCCH power and decreasing the PDCCH aggregation level for the UE. If this parameter is set to OFF(Off), (1) the initial value for closed-loop adjustment on PDCCH aggregation level applies to both SRBs and DRBs; (2) if a UE fails to be allocated with CCEs, the eNodeB does not reallocate CCEs to the UE by increasing the PDCCH power and decreasing the PDCCH aggregation level for the UE. For LTE TDD networks, if this parameter is set to ON(On), the eNodeB reallocates CCEs to a UE, if the UE fails to be allocated with CCEs, by increasing the PDCCH transmit power and decreasing the PDCCH aggregation level for the UE. If this parameter is set to OFF(Off), the eNodeB does not reallocate CCEs to a UE, if the UE fails to be allocated with CCEs, by increasing the PDCCH power and decreasing the PDCCH aggregation level for the UE. This parameter applies only to LTE FDD and LTE TDD. | All Band | Non Optim |  | Golden Parameter | No Update
2210 | Mandatory | Feature | Carrier Aggregation | CAMGTCFG_InterFddTddCaSwitch | CAMGTCFG | Cell Level | InterFddTddCaSwitch | 0 | 1 | 1,0 | P2 | 1,0 | Indicates whether to enable aggregation of TDD and FDD component carriers. This type of aggregation works only if this option is selected. In a combination of FDD and TDD cells for CA, either an FDD cell or a TDD cell can act as the PCell. This option applies only to LTE FDD and LTE TDD. | same for all EARFCN | Non Optim | Throughput | Golden Parameter | No Update
2211 | Mandatory | Feature | Carrier Aggregation | CAMGTCFG_FddTddCaDlMaxCcNum | CAMGTCFG | Cell Level | FddTddCaDlMaxCcNum | 2CC | 5CC | 2CC(2CC), 3CC(3CC), 4CC(4CC), 5CC(5CC), DL_MASSIVE_CA(DL_MASSIVE_CA) | P2 | 2CC(2CC), 3CC(3CC), 4CC(4CC), 5CC(5CC), DL_MASSIVE_CA(DL_MASSIVE_CA) | Indicates the maximum number of FDD and TDD component carriers (CCs) that can be aggregated in the downlink. If this parameter is set to 2CC, the maximum number is two. If this parameter is set to DL_MASSIVE_CA, the maximum number is eight. The value DL_MASSIVE_CA takes effect only in LTE FDD. This parameter applies only to LTE FDD and LTE TDD. | same for all EARFCN | Non Optim | Throughput | Golden Parameter | No Update
2212 | Mandatory | Feature | Carrier Aggregation | CAMGTCFG_FddTddCaUlMaxCcNum | CAMGTCFG | Cell Level | FddTddCaUlMaxCcNum | 0CC | 2CC | 0CC(0CC), 2CC(2CC) | P2 | 0CC(0CC), 2CC(2CC) | Indicates the maximum number of FDD and TDD component carriers that can be aggregated in the uplink. FDD+TDD CA in the uplink is not supported when this parameter is set to 0CC. If this parameter is set to 2CC(2CC), the maximum number is two. This parameter must be configured only for the PCell. This parameter applies only to LTE FDD and LTE TDD. | Same for all EARFCN | Non Optim | Throughput | Golden Parameter | No Update
2213 | Mandatory | Feature | Interference Rejection Combining | CELLALGOSWITCH_IrcSwitch | CELLALGOSWITCH | Cell Level | IrcSwitch | PucchIrcSwitch-0&PrachIrcSwitch-0&PucchFalseAlarmOptSwitch-0 | PucchIrcSwitch-1&PrachIrcSwitch-0&PucchFalseAlarmOptSwitch-1 | PucchIrcSwitch, PrachIrcSwitch, PucchFalseAlarmOptSwitch(PucchFalseAlarmOptSwitch) | P2 | PucchIrcSwitch, PrachIrcSwitch, PucchFalseAlarmOptSwitch(PucchFalseAlarmOptSwitch) | Indicates whether to apply MRC/IRC adaptation to the PUCCH/PRACH in the cell. | Same for all EARFCN | Non Optim |  | Golden Parameter | No Update
2214 | Mandatory | Feature | Interference Rejection Combining | CELLALGOSWITCH_PuschIrcAlgoSwitch | CELLALGOSWITCH | Cell Level | PuschIrcAlgoSwitch | MrcIrcAdptSwitch-0&SmartIrcSwitch-0&NoIntrfSmartIRCEnhSwitch-0 | MrcIrcAdptSwitch-1&SmartIrcSwitch-1&NoIntrfSmartIRCEnhSwitch-1 | MrcIrcAdptSwitch(MrcIrcAdptSwitch), SmartIrcSwitch(SmartIrcSwitch), MrcIrcAdaptivefor2R(MrcIrcAdaptivefor2R), NoIntrfSmartIRCEnhSwitch(NoIntrfSmartIRCEnhSwitch) | P2 | MrcIrcAdptSwitch(MrcIrcAdptSwitch), SmartIrcSwitch(SmartIrcSwitch), MrcIrcAdaptivefor2R(MrcIrcAdaptivefor2R), NoIntrfSmartIRCEnhSwitch(NoIntrfSmartIRCEnhSwitch) | Indicates whether to apply the interference rejection combining (IRC) algorithms to the PUSCH. This parameter includes the MrcIrcAdptSwitch, SmartIrcSwitch, MrcIrcAdaptivefor2R, and NoIntrfSmartIRCEnhSwitch options. The SmartIrcSwitch option applies only to 8R and 4R CoMP and Massive MIMO scenarios. The NoIntrfSmartIRCEnhSwitch option applies only to 8R scenarios. The SmartIRCSwitch and NoIntrfSmartIRCEnhSwitch options apply only to LTE TDD macro cells. | Same for all EARFCN | Non Optim |  | Golden Parameter | No Update
2215 | Mandatory | Feature | Interference Rejection Combining | CELLALGOSWITCH_PucchIRCEnhance | CELLALGOSWITCH | Cell Level | PucchIRCEnhance | OFF | OFF | OFF(Off), ON(On) | P2 | OFF(Off), ON(On) | Indicates whether the eNodeB determines interference strength. Determining interference strength ensures accurate adaptive switching between maximum ratio combining (MRC) and interference rejection combining (IRC). This parameter takes effect only when PucchIrcSwitch of the IrcSwitch parameter is turned on. | 38750, , 38948, 39092 | Non Optim |  | Golden Parameter | No Update
2216 | Mandatory | Feature | Interference Rejection Combining | CELLALGOSWITCH_MrcIrcAdptSwitch | CELLALGOSWITCH | Cell Level | MrcIrcAdptSwitch | 0 | 1 | 1,0 | P2 | 1,0 | Indicates whether to enable MRC/IRC adaptation. When this option is selected, MRC/IRC adaptation is enabled. When this option is deselected, MRC is used. | same for all EARFCN | Non Optim |  | Golden Parameter | No Update
2217 | Mandatory | Feature | Scheduling Priority Adjustment | CellAlgoSwitch_UlJointReceptionSwitch@UplinkCompSwitch | CellAlgoSwitch | Cell Level | UlJointReceptionSwitch@UplinkCompSwitch | 0 | 1 | 1,0 | P2 | 1,0 | Indicates whether to enable intra-eNodeB intra-BBP UL CoMP. Intra-eNodeB intra-BBP UL CoMP is enabled only if this option is selected.This option applies only to LTE FDD and LTE TDD. | All Band Exclude TDD with 1T1R, 32T32R and 64T64R (MO CELL; Parameter Name TxRxMode) | Non Optim |  | Golden Parameter | No Update
2218 | Mandatory | Feature | MIMO | CELLBFMIMOPARACFG_BfMimoAdaptiveSwitch | CELLBFMIMOPARACFG | Cell Level | BfMimoAdaptiveSwitch | NO_ADAPTIVE(NO_ADAPTIVE) | MIMO_BF_ADAPTIVE | NO_ADAPTIVE(NO_ADAPTIVE), TxD_BF_ADAPTIVE(TxD_BF_ADAPTIVE), MIMO_BF_ADAPTIVE(MIMO_BF_ADAPTIVE) | P2 | NO_ADAPTIVE(NO_ADAPTIVE), TxD_BF_ADAPTIVE(TxD_BF_ADAPTIVE), MIMO_BF_ADAPTIVE(MIMO_BF_ADAPTIVE) | The transmission mode changes adaptively among TM2, TM3, and TM7, among TM2, TM3, and TM8, or among TM2, TM3, TM8, and TM9, depending on the 3GPP release with which UEs comply. The TM9Switch option must be selected if the TM9 mode is required. This parameter applies only to LTE TDD. | 38750, , 38948, 39092 | Non Optim | Throughput | Golden Parameter | No Update
2219 | Mandatory | Feature | Scheduling Priority Adjustment | CELLULSCHALGO_UlDelaySchStrategy | CELLULSCHALGO | Cell Level | UlDelaySchStrategy | VOIP_AND_DATA_DELAYSCH | VOIP_AND_DATA_DELAYSCH | NO_DELAYSCH(No Delay Scheduling), VOIP_DELAYSCH(VoIP Service Delay Scheduling), VOIP_DELAYSCH_DIVISION(VoIP Service-based Delay Scheduling), VOIP_AND_DATA_DELAYSCH(VoIP and Data Delay Scheduling) | P2 | NO_DELAYSCH(No Delay Scheduling), VOIP_DELAYSCH(VoIP Service Delay Scheduling), VOIP_DELAYSCH_DIVISION(VoIP Service-based Delay Scheduling), VOIP_AND_DATA_DELAYSCH(VoIP and Data Delay Scheduling) | Indicates whether to enable delay-based dynamic scheduling in the uplink. If this parameter is set to NO_DELAYSCH(No Delay Scheduling), delay-based dynamic scheduling is not enabled in the uplink. If this parameter is set to VOIP_DELAYSCH(VoIP Service Delay Scheduling), delay-based dynamic scheduling prioritization for VoIP services is enabled in the uplink and the uplink dynamic scheduling priority is adjusted based on the delay, increasing the MOS and cell VoIP capacity in heavy-load VoIP scenarios. If this parameter is set to VOIP_DELAYSCH_DIVISION, the uplink delay-based dynamic scheduling based on VoIP services is enabled to distinguish between SR-based voice and non-voice users, further increasing the MOS and cell VoIP capacity in heavy-load VoIP scenarios. VOIP_DELAYSCH_DIVISION applies only to LTE TDD. If this parameter is set to VOIP_AND_DATA_DELAYSCH, the uplink delay-based dynamic scheduling for voice and data services is enabled and the uplink dynamic scheduling priority is adjusted based on delay, increasing the MOS and cell VoIP capacity of voice services in heavy load scenarios and the data throughput. This parameter applies only to LTE FDD and LTE TDD. | Same for all EARFCN | Non Optim |  | Golden Parameter | No Update
2220 | Mandatory | Feature | X2 | GLOBALPROCSWITCH_X2SonSetupSwitch | GLOBALPROCSWITCH | Site Level | X2SonSetupSwitch | OFF | ON | OFF(Off), ON(On) | P2 | OFF(Off), ON(On) | Indicates whether to enable inter-eNodeB X2 self-setup. This parameter applies only to LTE FDD and LTE TDD. | same for all EARFCN | Non Optim |  | Golden Parameter | No Update
2221 | Mandatory | Feature | Initial Acceleration | WTCPPROXYALGO_TcpAccelerationSwitch | WTCPPROXYALGO | Cell Level | TcpAccelerationSwitch | OFF | ON | OFF(OFF), ON(ON) | P2 | OFF(OFF), ON(ON) | Indicates whether to enable the WTCP proxy function. If an operator's network is an LTE-only network and data forwarding channels have been configured for inter-eNodeB handovers, it is recommended that this parameter be set to ON. When this parameter is set to ON, the eNodeB acts as a proxy in handling TCP packets of HTTP or HTTPS services to increase the download rate of TCP streams. When this parameter is set to OFF, the WTCP proxy function is disabled. This parameter applies only to LTE FDD and LTE TDD. | Same for all EARFCN | Non Optim |  | Golden Parameter | No Update
2222 | Mandatory | Feature | Scheduling Priority Adjustment | WTCPPROXYALGO_TcpStatisticsSwitch | WTCPPROXYALGO | Cell Level | TcpStatisticsSwitch | OFF | ON | OFF(OFF), ON(ON) | P2 | OFF(OFF), ON(ON) | Indicates whether to enable TCP measurements. If this parameter is set to ON(ON), the eNodeB starts TCP measurements regardless of the status of the wireless TCP proxy function. This parameter applies only to LTE FDD and LTE TDD. | Same for all EARFCN | Non Optim |  | Golden Parameter | No Update
2223 | Mandatory | Mobility | Intrafreq HO Policy | CellAlgoSwitch_INTRA_RAT_ANR_SW@AnrFunctionSwitch | CellAlgoSwitch | Cell Level | INTRA_RAT_ANR_SW@AnrFunctionSwitch | 1 | 1 | 1,0 | P2 | 1,0 | Intra-RAT neighbor relationship optimization takes effect only if this option is selected. This option applies only to LTE FDD and LTE TDD. | All Band | Non Optim |  | Golden Parameter | No Update
2224 | Mandatory | Feature | 64 QAM | PUSCHCFG_Qam64Enabled | PUSCHCFG | Cell Level | Qam64Enabled | BOOLEAN_TRUE | BOOLEAN_TRUE | BOOLEAN_FALSE(False), BOOLEAN_TRUE(True) | P2 | BOOLEAN_FALSE(False), BOOLEAN_TRUE(True) | Indicates whether 64QAM of the PUSCH is enabled. For details, see 3GPP TS 36.211. This parameter applies only to LTE FDD and LTE TDD. | Same for all EARFCN | Non Optim |  | Golden Parameter | No Update
2225 | Mandatory | Feature | 64 QAM | PUSCHCFG_R12Qam64Enabled | PUSCHCFG | Cell Level | R12Qam64Enabled | BOOLEAN_TRUE | BOOLEAN_TRUE | BOOLEAN_FALSE(False), BOOLEAN_TRUE(True) | P2 | BOOLEAN_FALSE(False), BOOLEAN_TRUE(True) | Indicates whether the eNodeB supports UL 64QAM for UEs compliant with 3GPP Release 12 and later. This parameter is valid only when the Qam64Enabled parameter in the PUSCHCfg MO is set to BOOLEAN_TRUE. When R12Qam64Enabled is set to BOOLEAN_TRUE, the eNodeB supports UL 64QAM for UEs compliant with 3GPP TS 36.331 V12.7.0 or later as well as for UEs compliant with versions earlier than 3GPP TS 36.331 V12.7.0. When R12Qam64Enabled is set to BOOLEAN_FALSE, the eNodeB does not support UL 64QAM for certain UEs, except CAT5 and CAT8 UEs, that comply with versions later than 3GPP TS 36.331 V12.7.0. For details, see 3GPP TS 36.331. This parameter applies only to LTE FDD and LTE TDD. | Same for all EARFCN | Non Optim |  | Golden Parameter | No Update
2226 | Mandatory | Mobility | BlindHOA1A2 InterRat HO Policy | CELLHOPARACFG_InterFreqCoverHoSwitch | CELLHOPARACFG | Cell Level | InterFreqCoverHoSwitch | 0 | 1 | 1,0 | P2 | 1,0 | If this option is selected, coverage-based inter-frequency handovers are enabled to ensure service continuity. If this option is deselected, coverage-based inter-frequency handovers are disabled. This option applies only to LTE FDD and LTE TDD. | same for all earfcn | Non Optim | Balancing | Golden Parameter | No Update
2227 | Mandatory | Mobility | Intrafreq HO Policy | ENodeBAlgoSwitch_IntraRatAnrAutoDelSwitch@AnrSwitch | ENodeBAlgoSwitch | Site Level | IntraRatAnrAutoDelSwitch@AnrSwitch | 1 | 1 | 1,0 | P2 | 1,0 | If both this option and the IntraRatEventAnrSwitch option are selected, and the NoRmvFlag parameter is set to PERMIT_RMV_ENUM for an intra-RAT neighboring cell, the eNodeB can automatically remove intra-RAT neighbor relationships. If the IntraRatAnrAutoDelSwitch option is deselected, the eNodeB cannot automatically remove intra-RAT neighbor relationships. This option applies only to LTE FDD and LTE TDD. | All Band | Non Optim |  | Golden Parameter | No Update
2228 | Mandatory | Mobility | Intrafreq HO Policy | ENodeBAlgoSwitch_IntraRatEventAnrSwitch@AnrSwitch | ENodeBAlgoSwitch | Site Level | IntraRatEventAnrSwitch@AnrSwitch | 1 | 1 | 1,0 | P2 | 1,0 | If this option is selected, intra-RAT event-triggered ANR is enabled. This type of ANR sets up and optimizes intra-RAT neighbor relationships based on coverage-based intra-RAT handover events. This option applies only to LTE FDD and LTE TDD. | All Band | Non Optim |  | Golden Parameter | No Update
2229 | Mandatory | VOLTE | VOLTE | CELLALGOSWITCH_ROHCSWITCH | CELLALGOSWITCH | Cell Level | ROHCSWITCH | OFF | ON | OFF(Off), ON(On) | P2 | OFF(Off), ON(On) | Indicates whether to enable ROHC in the cell. If this parameter is set to ON, ROHC is enabled for UEs supporting ROHC in the cell. If this parameter is set to OFF, ROHC is disabled in the cell. | same for all EARFCN | Non Optim |  | Golden Parameter | No Update
2230 | Mandatory | Mobility | Handover & CSFB Conflict Optimization | GLOBALPROCSWITCH_CsfbFlowFirstSwitch@HoProcCtrlSwitch | GLOBALPROCSWITCH | Site Level | CsfbFlowFirstSwitch@HoProcCtrlSwitch | OFF | ON | ON & OFF | P2 | ON & OFF | Indicates the policy for handling the conflicts between handover and CSFB procedures. If this option is selected and the handover and CSFB procedures conflict, the eNodeB processes the CSFB procedure first. If this option is deselected in the preceding scenario, the eNodeB processes the handover procedure first. This option applies only to LTE FDD and LTE TDD. | ALL Band | Non Optim | CSFB | Golden Parameter | No Update
2231 | Mandatory | Coverage | Power Control | CELLPDCCHALGO_PdcchPowerBoostUpperLimit | CELLPDCCHALGO | Cell Level | PdcchPowerBoostUpperLimit | 3dB | 3dB | 0db-10db | P2 | 0db-10db | Indicates the upper limit for the power increase during enhanced PDCCH power control, which is determined by the PdcchPowerEnhancedSwitch parameter. When the PdcchPowerBoostUpperLimit parameter is set to NULL, the default power increase upper limit of enhanced PDCCH power control is used. When the PdcchPowerBoostUpperLimit parameter is set to another value, the parameter value is used. This parameter applies only to LTE FDD. | FDD | Non Optim |  | Golden Parameter | No Update
2232 | Mandatory | Feature | Modulation, Scheduling & Transmission Mode | CellDlschAlgo_MaxMimoRankPara | CellDlschAlgo | Cell Level | MaxMimoRankPara | SW_MAX_SM_RANK_1 | 1T1R = SW_MAX_SM_RANK_1 1T2R = SW_MAX_SM_RANK_1 if 2T2R = SW_MAX_SM_RANK_1 then SW_MAX_SM_RANK_2 if 2T4R = SW_MAX_SM_RANK_1 then SW_MAX_SM_RANK_2 4T4R = SW_MAX_SM_RANK_4 8T8R FDD = SW_MAX_SM_RANK_4 if 8T8R TDD = SW_MAX_SM_RANK_1 then SW_MAX_SM_RANK_2 64T64R = SW_MAX_SM_RANK_2 | SW_MAX_SM_RANK_1 ,SW_MAX_SM_RANK_2,SW_MAX_SM_RANK_4 | P2 | SW_MAX_SM_RANK_1 ,SW_MAX_SM_RANK_2,SW_MAX_SM_RANK_4 | Indicates the maximum number of layers (the rank) in the implementation of multiple-input multiple-output (MIMO) in DL scheduling. This parameter applies only to LTE FDD and LTE TDD. | All Band | Non Optim |  | Golden Parameter | No Update
2233 | Mandatory | Feature | Modulation, Scheduling & Transmission Mode | CellPdcchAlgo_PdcchSymNumSwitch | CellPdcchAlgo | Cell Level | PdcchSymNumSwitch | ECFIADAPTIONON | ECFIADAPTIONON | ECFIADAPTIONON | P2 | ECFIADAPTIONON | Indicates whether to enable dynamic adjustment on the number of orthogonal frequency division multiplexing (OFDM) symbols occupied by the physical downlink control channel (PDCCH). If this parameter is set to OFF(Off), the number of OFDM symbols occupied by the PDCCH is fixed and cannot be dynamically adjusted. If this parameter is set to ON(On), the number of OFDM symbols occupied by the PDCCH is dynamically adjusted based on the required number of PDCCH control channel elements (CCEs). The OFDM symbol adjustment range can be determined by referring to the MML reference of the InitPdcchSymNum parameter. If this parameter is set to ECFIADAPTIONON(Enhanced CFI Adaption On), the number of OFDM symbols occupied by the PDCCH is dynamically adjusted based on the cell downlink throughput, and the adjustment performance is the best among the three methods. The OFDM symbol adjustment range can be determined by referring to the MML reference of the InitPdcchSymNum parameter. If the EMTC_SWITCH option of the EmtcAlgoSwitch parameter in a CellEmtcAlgo MO is selected and the value of this parameter is changed, the value of the startSymbolBR IE is changed, and eMTC UEs that already accessed the cell will be proactively released. This parameter applies only to LTE FDD and LTE TDD. | All Band | Non Optim |  | Golden Parameter | No Update
2234 | Mandatory | Capacity | Layering Priority | GERANNFREQGROUP_CellReselPriority | GERANNFREQGROUP | Cell Level | CellReselPriority | 0 | 0 | 0~7 | P2 | 0~7 | Indicates the cell reselection priority of the GERAN carrier frequency group. The value 0 indicates the lowest priority. It is contained in SIB7. A UE determines whether to reselect to a neighboring cell on a frequency in the GERAN carrier frequency group based on the value of this parameter and the absolute priority of the serving cell. If the priority specified by this parameter is higher than the priority of the serving cell, a UE starts measuring neighboring cells on the frequencies in the GERAN carrier frequency group. Then, if the signal quality of any neighboring cell meets requirements, the UE starts cell reselection. If the priority specified by this parameter is lower than the priority of the serving cell, the UE starts the measurements only when the signal quality of the serving cell is poor. Then, if the signal quality of any neighboring cell meets requirements, the UE starts cell reselection. Cell reselection priorities in different RATs cannot be the same. For details, see 3GPP TS 36.331. This parameter applies only to LTE FDD and LTE TDD. | Same for all EARFCN | Non Optim |  | Golden Parameter | No Update
2235 | Mandatory | Capacity | Layering Priority | UTRANNFREQ_CellReselPriority | UTRANNFREQ | Cell Level | CellReselPriority | 2 | 1 | 0~7 | P2 | 0~7 | Indicates the cell reselection priority of the neighboring UTRAN frequency. The value 0 indicates the lowest priority. The UE decides whether to reselect a neighboring cell on the UTRAN frequency based on the value of this parameter and the absolute priority of the serving cell. If the value of this parameter is larger than the absolute priority of the serving cell, the UE starts measurements on neighboring cells on the UTRAN frequency; then if the signal quality of some neighboring cells meets the related conditions, the UE starts cell reselection. If the value of this parameter is smaller than the absolute priority of the serving cell, the UE starts the measurements only when the signal quality of the serving cell is poor; then if the signal quality of some neighboring cells meets the related conditions, the UE starts cell reselection. Frequencies used for different RATs must be assigned different cell reselection priorities. For details, see 3GPP TS 36.331. This parameter applies only to LTE FDD and LTE TDD. | Same for all EARFCN | Non Optim |  | Golden Parameter | No Update
2236 | Mandatory | Capacity | BSR Parameter | CellAlgoSwitch_UlHeavyTrafficMlbSwitch@TrafficMlbSwitch | CellAlgoSwitch | Cell Level | UlHeavyTrafficMlbSwitch@TrafficMlbSwitch | 0 | 1 | 1,0 | P2 | 1,0 | Indicates whether to select UEs with heavy uplink traffic for MLB. If this option is selected, UEs with heavy uplink traffic are selected for MLB. These UEs are handed over to the target neighboring cell. If this option is deselected and the UlHeavyTrafficMlbTFCASw option is selected, only FDD+TDD CA UEs with heavy uplink traffic are selected for MLB. If both this option and the UlHeavyTrafficMlbTFCASw option are deselected, UEs with heavy uplink traffic are not selected for MLB. This option applies only to LTE TDD. | TDD | Non Optim |  | Golden Parameter | No Update
2237 | Mandatory | Capacity | Layering | CellAlgoSwitch_GeranMLBSwitch | CellAlgoSwitch | Cell Level | GeranMLBSwitch | OFF | OFF | OFF(OFF), ON(ON) | P2 | OFF(OFF), ON(ON) | Indicates whether to enable MLB to GERAN. This option applies only to LTE FDD and LTE TDD. | All Band | Non Optim |  | Golden Parameter | No Update
2238 | Mandatory | Mobility | A1 A2 A4 Interfreq Policy | EutranInterNFreq_InterFreqHoEventType | EutranInterNFreq | Cell Level | InterFreqHoEventType | EventA4 | EventA4 From CID TDD F3 to EARFCN FDD Event A3 | EventA3(EventA3), EventA4(EventA4), EventA5(EventA5) | P2 | EventA3(EventA3), EventA4(EventA4), EventA5(EventA5) | Interfreq Handover event Type | All Band | Non Optim |  | Golden Parameter | No Update
2239 | Mandatory | Coverage | Power Control | CellPdcchAlgo_PdcchPowerEnhancedSwitch | CellPdcchAlgo | Cell Level | PdcchPowerEnhancedSwitch | ON | ON | OFF(OFF), ON(ON) | P2 | OFF(OFF), ON(ON) | Indicates whether to enable enhanced PDCCH power control. If this switch is turned on, the eNodeB selects appropriate PDCCH transmit power based on channel quality to increase PDCCH capacity. This parameter applies only to LTE FDD. | FDD | Non Optim |  | Golden Parameter | No Update
2240 | Mandatory | Feature | Modulation, Scheduling & Transmission Mode | CellAlgoSwitch_BfSwitch@BfAlgoSwitch | CellAlgoSwitch | Cell Level | BfSwitch@BfAlgoSwitch | 0 | 1 | 1,0 | P2 | 1,0 | Indicates whether to enable the beamforming algorithm. If this option is selected, the beamforming algorithm is enabled for all UEs in a cell. If this option is deselected, the beamforming algorithm is disabled for all UEs in the cell. This option is deselected by default. If a cell supporting beamforming is established, manually select this option. This option applies only to LTE TDD. | TDD | Non Optim |  | Golden Parameter | No Update
2241 | Mandatory | Feature | Modulation, Scheduling & Transmission Mode | CellAlgoSwitch_CfiConvertOptSwitch@CqiAdjAlgoSwitch | CellAlgoSwitch | Cell Level | CfiConvertOptSwitch@CqiAdjAlgoSwitch | 0 | 1 | 1,0 | P2 | 1,0 | Indicates whether to optimize CFI conversion. If this option is selected, new CFI calculation tables for normal and special subframes are used to ensure more accurate MCS selection in normal and special subframes and facilitate IBLER convergence to the target value. If this option is deselected, the original CFI calculation tables for normal and special subframes are used. This option applies only to LTE TDD. | TDD | Non Optim |  | Golden Parameter | No Update
2242 | Mandatory | Feature | Modulation, Scheduling & Transmission Mode | Cellalgoswitch_Dl256QamSwitch@Dl256QamAlgoSwitch | Cellalgoswitch | Cell Level | Dl256QamSwitch@Dl256QamAlgoSwitch | OFF | Dl256QamSwitch:On | OFF(OFF), ON(ON) | P2 | OFF(OFF), ON(ON) | Indicates whether to enable DL 256QAM. If this option is selected, DL 256QAM is enabled, and the highest-order DL modulation scheme is 256QAM for UEs that support DL 256QAM. If this option is deselected, DL 256QAM is disabled and the highest-order DL modulation scheme is 64QAM. This feature takes effect only when a UBBP or LBBPd board is configured. This parameter applies only to LTE FDD and LTE TDD. | All Band | Non Optim |  | Golden Parameter | No Update
2243 | Mandatory | Feature | Modulation, Scheduling & Transmission Mode | CellAlgoSwitch_DownLoadRateLimitSwitch | CellAlgoSwitch | Cell Level | DownLoadRateLimitSwitch | OFF | OFF | OFF(OFF), ON(ON) | P2 | OFF(OFF), ON(ON) | If this option is deselected, busy-hour download rate control is disabled. If this option is selected, busy-hour download rate control is enabled. This option applies only to LTE FDD and LTE TDD. | All Band | Non Optim |  | Golden Parameter | No Update
2244 | Mandatory | Feature | Modulation, Scheduling & Transmission Mode | CellAlgoSwitch_SC_VIDEO_RATE_ADAPT_SW@ScVideoOptSwitch | CellAlgoSwitch | Cell Level | SC_VIDEO_RATE_ADAPT_SW@ScVideoOptSwitch | 0 | 1 | 1,0 | P2 | 1,0 | Indicates whether to enable rate adaptation for video services. If this option is deselected, rate adaptation is disabled for video services. If this option is selected, rate adaptation is enabled for video services | All Band | Non Optim |  | Golden Parameter | No Update
2245 | Mandatory | Feature | Modulation, Scheduling & Transmission Mode | ScPolicy_SC_SERVICE_IDENTITY_SW@ScAlgoSwitch | ScPolicy | Site Level | SC_SERVICE_IDENTITY_SW@ScAlgoSwitch | 0 | 1 | 1,0 | P2 | 1,0 | The eNodeB identifies services based on service characteristics only if this option is selected. This option applies only to LTE FDD and LTE TDD. | All Band | Non Optim |  | Golden Parameter | No Update
2246 | Mandatory | Capacity | Common Channel (PA-6) | CELLCHPWRCFG_PBCHPWR | CELLCHPWRCFG | Cell Level | PBCHPWR | -600 | -1200 | -3175~3175 | P2 | -3175~3175 | Indicates the offset of the PBCH transmit power relative to the reference signal power. This parameter applies only to LTE FDD and LTE TDD. | All Band | Non Optim |  | Golden Parameter | No Update
2247 | Mandatory | Capacity | Common Channel (PA-6) | CELLCHPWRCFG_DBCHPWR | CELLCHPWRCFG | Cell Level | DBCHPWR | -600 | -1200 | -3175~3175 | P2 | -3175~3175 | Indicates the offset of the transmit power for broadcast information on the PDSCH channel relative to the reference signal power. This parameter applies only to LTE FDD and LTE TDD. | All Band | Non Optim |  | Golden Parameter | No Update
2248 | Mandatory | Capacity | Common Channel (PA-6) | CELLDLPCPDCCH_DEDIDCIPWROFFSET | CELLDLPCPDCCH | Cell Level | DEDIDCIPWROFFSET | -30 | -60 | -150~150 | P2 | -150~150 | Indicates the offset of the DCI power relative to the reference signal power when the PDCCH channel carries dedicated control information. This parameter applies only to LTE FDD and LTE TDD. | All Band | Non Optim |  | Golden Parameter | No Update
2249 | Mandatory | Capacity | Common Channel (PA-6) | CELLDLPCPHICH_PWROFFSET | CELLDLPCPHICH | Cell Level | PWROFFSET | 0 | -30 | -150~150 | P2 | -150~150 | Indicates the power offset between the PHICH transmit(TX) power and the reference signal(RS) power. This offset is used when PHICH power control is disabled. This parameter applies only to LTE FDD and LTE TDD. | All Band | Non Optim |  | Golden Parameter | No Update
2250 | Mandatory | Capacity | Common Channel (PA-6) | CELLCHPWRCFG_PCFICHPWR | CELLCHPWRCFG | Cell Level | PCFICHPWR | -600 | FDD -1200, TDD -600 | -3175~3175 | P2 | -3175~3175 | Indicates the offset of the PCFICH transmit power relative to the reference signal power. This parameter applies only to LTE FDD and LTE TDD. | All Band | Non Optim |  | Golden Parameter | No Update
2251 | Mandatory | Capacity | Common Channel (PA-6) | CELLCHPWRCFG_SCHPWR | CELLCHPWRCFG | Cell Level | SCHPWR | 0 | -600 | -3175~3175 | P2 | -3175~3175 | Indicates the offset of the transmit power for the cell synchronization signals relative to the reference signal power. This parameter applies only to LTE FDD and LTE TDD. | All Band | Non Optim |  | Golden Parameter | No Update
2252 | Mandatory | Capacity | Common Channel (PA-6) | CELLCHPWRCFG_PCHPWR | CELLCHPWRCFG | Cell Level | PCHPWR | 0 | -600 | -3175~3175 | P2 | -3175~3175 | Indicates the offset of the transmit power for the paging information on the PDSCH channel relative to the reference signal power. This parameter applies only to LTE FDD and LTE TDD. | All Band | Non Optim |  | Golden Parameter | No Update
2253 | Mandatory | Capacity | Common Channel (PA-6) | CELLCHPWRCFG_RARSPPWR | CELLCHPWRCFG | Cell Level | RARSPPWR | 0 | -600 | -3175~3175 | P2 | -3175~3175 | Indicates the offset of the transmit power for the random access responses on the PDSCH channel relative to the reference signal power. This parameter applies only to LTE FDD and LTE TDD. | All Band | Non Optim |  | Golden Parameter | No Update
2254 | Mandatory | Capacity | Common Channel (PA-6) | CELLCHPWRCFG_PRSPWR | CELLCHPWRCFG | Cell Level | PRSPWR | 0 | -600 | -3175~3175 | P2 | -3175~3175 | Indicates the offset of the postioning reference signal power relative to the reference signal power. This parameter applies only to LTE FDD and LTE TDD. | All Band | Non Optim |  | Golden Parameter | No Update
2255 | Mandatory | Capacity | Common Channel (PA-4.77) | CELLCHPWRCFG_PBCHPWR | CELLCHPWRCFG | Cell Level | PBCHPWR | -600 | -954 | -3175~3175 | P2 | -3175~3175 | Indicates the offset of the PBCH transmit power relative to the reference signal power. This parameter applies only to LTE FDD and LTE TDD. | All Band | Non Optim |  | Golden Parameter | No Update
2256 | Mandatory | Capacity | Common Channel (PA-4.77) | CELLCHPWRCFG_DBCHPWR | CELLCHPWRCFG | Cell Level | DBCHPWR | -600 | -954 | -3175~3175 | P2 | -3175~3175 | Indicates the offset of the transmit power for broadcast information on the PDSCH channel relative to the reference signal power. This parameter applies only to LTE FDD and LTE TDD. | All Band | Non Optim |  | Golden Parameter | No Update
2257 | Mandatory | Capacity | Common Channel (PA-4.77) | CELLDLPCPDCCH_DEDIDCIPWROFFSET | CELLDLPCPDCCH | Cell Level | DEDIDCIPWROFFSET | -30 | -48 | -150~150 | P2 | -150~150 | Indicates the offset of the DCI power relative to the reference signal power when the PDCCH channel carries dedicated control information. This parameter applies only to LTE FDD and LTE TDD. | All Band | Non Optim |  | Golden Parameter | No Update
2258 | Mandatory | Capacity | Common Channel (PA-4.77) | CELLDLPCPHICH_PWROFFSET | CELLDLPCPHICH | Cell Level | PWROFFSET | 0 | -18 | -150~150 | P2 | -150~150 | Indicates the power offset between the PHICH transmit(TX) power and the reference signal(RS) power. This offset is used when PHICH power control is disabled. This parameter applies only to LTE FDD and LTE TDD. | All Band | Non Optim |  | Golden Parameter | No Update
2259 | Mandatory | Capacity | Common Channel (PA-4.77) | CELLCHPWRCFG_PCFICHPWR | CELLCHPWRCFG | Cell Level | PCFICHPWR | -600 | FDD -954, TDD -354 | -3175~3175 | P2 | -3175~3175 | Indicates the offset of the PCFICH transmit power relative to the reference signal power. This parameter applies only to LTE FDD and LTE TDD. | All Band | Non Optim |  | Golden Parameter | No Update
2260 | Mandatory | Capacity | Common Channel (PA-4.77) | CELLCHPWRCFG_SCHPWR | CELLCHPWRCFG | Cell Level | SCHPWR | 0 | -354 | -3175~3175 | P2 | -3175~3175 | Indicates the offset of the transmit power for the cell synchronization signals relative to the reference signal power. This parameter applies only to LTE FDD and LTE TDD. | All Band | Non Optim |  | Golden Parameter | No Update
2261 | Mandatory | Capacity | Common Channel (PA-4.77) | CELLCHPWRCFG_PCHPWR | CELLCHPWRCFG | Cell Level | PCHPWR | 0 | -354 | -3175~3175 | P2 | -3175~3175 | Indicates the offset of the transmit power for the paging information on the PDSCH channel relative to the reference signal power. This parameter applies only to LTE FDD and LTE TDD. | All Band | Non Optim |  | Golden Parameter | No Update
2262 | Mandatory | Capacity | Common Channel (PA-4.77) | CELLCHPWRCFG_RARSPPWR | CELLCHPWRCFG | Cell Level | RARSPPWR | 0 | -354 | -3175~3175 | P2 | -3175~3175 | Indicates the offset of the transmit power for the random access responses on the PDSCH channel relative to the reference signal power. This parameter applies only to LTE FDD and LTE TDD. | All Band | Non Optim |  | Golden Parameter | No Update
2263 | Mandatory | Capacity | Common Channel (PA-4.77) | CELLCHPWRCFG_PRSPWR | CELLCHPWRCFG | Cell Level | PRSPWR | 0 | -354 | -3175~3175 | P2 | -3175~3175 | Indicates the offset of the postioning reference signal power relative to the reference signal power. This parameter applies only to LTE FDD and LTE TDD. | All Band | Non Optim |  | Golden Parameter | No Update
2264 | Mandatory | Capacity | Common Channel (PA-3) | CELLCHPWRCFG_PBCHPWR | CELLCHPWRCFG | Cell Level | PBCHPWR | -600 | -600 | -3175~3175 | P2 | -3175~3175 | Indicates the offset of the PBCH transmit power relative to the reference signal power. This parameter applies only to LTE FDD and LTE TDD. | All Band | Non Optim |  | Golden Parameter | No Update
2265 | Mandatory | Capacity | Common Channel (PA-3) | CELLCHPWRCFG_DBCHPWR | CELLCHPWRCFG | Cell Level | DBCHPWR | -600 | -600 | -3175~3175 | P2 | -3175~3175 | Indicates the offset of the transmit power for broadcast information on the PDSCH channel relative to the reference signal power. This parameter applies only to LTE FDD and LTE TDD. | All Band | Non Optim |  | Golden Parameter | No Update
2266 | Mandatory | Capacity | Common Channel (PA-3) | CELLDLPCPDCCH_DEDIDCIPWROFFSET | CELLDLPCPDCCH | Cell Level | DEDIDCIPWROFFSET | -30 | -30 | -150~150 | P2 | -150~150 | Indicates the offset of the DCI power relative to the reference signal power when the PDCCH channel carries dedicated control information. This parameter applies only to LTE FDD and LTE TDD. | All Band | Non Optim |  | Golden Parameter | No Update
2267 | Mandatory | Capacity | Common Channel (PA-3) | CELLDLPCPHICH_PWROFFSET | CELLDLPCPHICH | Cell Level | PWROFFSET | 0 | 0 | -150~150 | P2 | -150~150 | Indicates the power offset between the PHICH transmit(TX) power and the reference signal(RS) power. This offset is used when PHICH power control is disabled. This parameter applies only to LTE FDD and LTE TDD. | All Band | Non Optim |  | Golden Parameter | No Update
2268 | Mandatory | Capacity | Common Channel (PA-3) | CELLCHPWRCFG_PCFICHPWR | CELLCHPWRCFG | Cell Level | PCFICHPWR | -600 | FDD -600, TDD 0 | -3175~3175 | P2 | -3175~3175 | Indicates the offset of the PCFICH transmit power relative to the reference signal power. This parameter applies only to LTE FDD and LTE TDD. | All Band | Non Optim |  | Golden Parameter | No Update
2269 | Mandatory | Capacity | Common Channel (PA-3) | CELLCHPWRCFG_SCHPWR | CELLCHPWRCFG | Cell Level | SCHPWR | 0 | 0 | -3175~3175 | P2 | -3175~3175 | Indicates the offset of the transmit power for the cell synchronization signals relative to the reference signal power. This parameter applies only to LTE FDD and LTE TDD. | All Band | Non Optim |  | Golden Parameter | No Update
2270 | Mandatory | Capacity | Common Channel (PA-3) | CELLCHPWRCFG_PCHPWR | CELLCHPWRCFG | Cell Level | PCHPWR | 0 | 0 | -3175~3175 | P2 | -3175~3175 | Indicates the offset of the transmit power for the paging information on the PDSCH channel relative to the reference signal power. This parameter applies only to LTE FDD and LTE TDD. | All Band | Non Optim |  | Golden Parameter | No Update
2271 | Mandatory | Capacity | Common Channel (PA-3) | CELLCHPWRCFG_RARSPPWR | CELLCHPWRCFG | Cell Level | RARSPPWR | 0 | 0 | -3175~3175 | P2 | -3175~3175 | Indicates the offset of the transmit power for the random access responses on the PDSCH channel relative to the reference signal power. This parameter applies only to LTE FDD and LTE TDD. | All Band | Non Optim |  | Golden Parameter | No Update
2272 | Mandatory | Capacity | Common Channel (PA-3) | CELLCHPWRCFG_PRSPWR | CELLCHPWRCFG | Cell Level | PRSPWR | 0 | 0 | -3175~3175 | P2 | -3175~3175 | Indicates the offset of the postioning reference signal power relative to the reference signal power. This parameter applies only to LTE FDD and LTE TDD. | All Band | Non Optim |  | Golden Parameter | No Update
2273 | Mandatory | Capacity | Common Channel (PA-1.77) | CELLCHPWRCFG_PBCHPWR | CELLCHPWRCFG | Cell Level | PBCHPWR | -600 | -354 | -3175~3175 | P2 | -3175~3175 | Indicates the offset of the PBCH transmit power relative to the reference signal power. This parameter applies only to LTE FDD and LTE TDD. | All Band | Non Optim |  | Golden Parameter | No Update
2274 | Mandatory | Capacity | Common Channel (PA-1.77) | CELLCHPWRCFG_DBCHPWR | CELLCHPWRCFG | Cell Level | DBCHPWR | -600 | -354 | -3175~3175 | P2 | -3175~3175 | Indicates the offset of the transmit power for broadcast information on the PDSCH channel relative to the reference signal power. This parameter applies only to LTE FDD and LTE TDD. | All Band | Non Optim |  | Golden Parameter | No Update
2275 | Mandatory | Capacity | Common Channel (PA-1.77) | CELLDLPCPDCCH_DEDIDCIPWROFFSET | CELLDLPCPDCCH | Cell Level | DEDIDCIPWROFFSET | -30 | -19 | -150~150 | P2 | -150~150 | Indicates the offset of the DCI power relative to the reference signal power when the PDCCH channel carries dedicated control information. This parameter applies only to LTE FDD and LTE TDD. | All Band | Non Optim |  | Golden Parameter | No Update
2276 | Mandatory | Capacity | Common Channel (PA-1.77) | CELLDLPCPHICH_PWROFFSET | CELLDLPCPHICH | Cell Level | PWROFFSET | 0 | 12 | -150~150 | P2 | -150~150 | Indicates the power offset between the PHICH transmit(TX) power and the reference signal(RS) power. This offset is used when PHICH power control is disabled. This parameter applies only to LTE FDD and LTE TDD. | All Band | Non Optim |  | Golden Parameter | No Update
2277 | Mandatory | Capacity | Common Channel (PA-1.77) | CELLCHPWRCFG_PCFICHPWR | CELLCHPWRCFG | Cell Level | PCFICHPWR | -600 | FDD -354, TDD 246 | -3175~3175 | P2 | -3175~3175 | Indicates the offset of the PCFICH transmit power relative to the reference signal power. This parameter applies only to LTE FDD and LTE TDD. | All Band | Non Optim |  | Golden Parameter | No Update
2278 | Mandatory | Capacity | Common Channel (PA-1.77) | CELLCHPWRCFG_SCHPWR | CELLCHPWRCFG | Cell Level | SCHPWR | 0 | 246 | -3175~3175 | P2 | -3175~3175 | Indicates the offset of the transmit power for the cell synchronization signals relative to the reference signal power. This parameter applies only to LTE FDD and LTE TDD. | All Band | Non Optim |  | Golden Parameter | No Update
2279 | Mandatory | Capacity | Common Channel (PA-1.77) | CELLCHPWRCFG_PCHPWR | CELLCHPWRCFG | Cell Level | PCHPWR | 0 | 246 | -3175~3175 | P2 | -3175~3175 | Indicates the offset of the transmit power for the paging information on the PDSCH channel relative to the reference signal power. This parameter applies only to LTE FDD and LTE TDD. | All Band | Non Optim |  | Golden Parameter | No Update
2280 | Mandatory | Capacity | Common Channel (PA-1.77) | CELLCHPWRCFG_RARSPPWR | CELLCHPWRCFG | Cell Level | RARSPPWR | 0 | 246 | -3175~3175 | P2 | -3175~3175 | Indicates the offset of the transmit power for the random access responses on the PDSCH channel relative to the reference signal power. This parameter applies only to LTE FDD and LTE TDD. | All Band | Non Optim |  | Golden Parameter | No Update
2281 | Mandatory | Capacity | Common Channel (PA-1.77) | CELLCHPWRCFG_PRSPWR | CELLCHPWRCFG | Cell Level | PRSPWR | 0 | 246 | -3175~3175 | P2 | -3175~3175 | Indicates the offset of the postioning reference signal power relative to the reference signal power. This parameter applies only to LTE FDD and LTE TDD. | All Band | Non Optim |  | Golden Parameter | No Update
2282 | Mandatory | Capacity | Common Channel (PA0) | CELLCHPWRCFG_PBCHPWR | CELLCHPWRCFG | Cell Level | PBCHPWR | -600 | 0 | -3175~3175 | P2 | -3175~3175 | Indicates the offset of the PBCH transmit power relative to the reference signal power. This parameter applies only to LTE FDD and LTE TDD. | All Band | Non Optim |  | Golden Parameter | No Update
2283 | Mandatory | Capacity | Common Channel (PA0) | CELLCHPWRCFG_DBCHPWR | CELLCHPWRCFG | Cell Level | DBCHPWR | -600 | 0 | -3175~3175 | P2 | -3175~3175 | Indicates the offset of the transmit power for broadcast information on the PDSCH channel relative to the reference signal power. This parameter applies only to LTE FDD and LTE TDD. | All Band | Non Optim |  | Golden Parameter | No Update
2284 | Mandatory | Capacity | Common Channel (PA0) | CELLDLPCPDCCH_DEDIDCIPWROFFSET | CELLDLPCPDCCH | Cell Level | DEDIDCIPWROFFSET | -30 | 0 | -150~150 | P2 | -150~150 | Indicates the offset of the DCI power relative to the reference signal power when the PDCCH channel carries dedicated control information. This parameter applies only to LTE FDD and LTE TDD. | All Band | Non Optim |  | Golden Parameter | No Update
2285 | Mandatory | Capacity | Common Channel (PA0) | CELLDLPCPHICH_PWROFFSET | CELLDLPCPHICH | Cell Level | PWROFFSET | 0 | 30 | -150~150 | P2 | -150~150 | Indicates the power offset between the PHICH transmit(TX) power and the reference signal(RS) power. This offset is used when PHICH power control is disabled. This parameter applies only to LTE FDD and LTE TDD. | All Band | Non Optim |  | Golden Parameter | No Update
2286 | Mandatory | Capacity | Common Channel (PA0) | CELLCHPWRCFG_PCFICHPWR | CELLCHPWRCFG | Cell Level | PCFICHPWR | -600 | FDD 0, TDD 600 | -3175~3175 | P2 | -3175~3175 | Indicates the offset of the PCFICH transmit power relative to the reference signal power. This parameter applies only to LTE FDD and LTE TDD. | All Band | Non Optim |  | Golden Parameter | No Update
2287 | Mandatory | Capacity | Common Channel (PA0) | CELLCHPWRCFG_SCHPWR | CELLCHPWRCFG | Cell Level | SCHPWR | 0 | 600 | -3175~3175 | P2 | -3175~3175 | Indicates the offset of the transmit power for the cell synchronization signals relative to the reference signal power. This parameter applies only to LTE FDD and LTE TDD. | All Band | Non Optim |  | Golden Parameter | No Update
2288 | Mandatory | Capacity | Common Channel (PA0) | CELLCHPWRCFG_PCHPWR | CELLCHPWRCFG | Cell Level | PCHPWR | 0 | 600 | -3175~3175 | P2 | -3175~3175 | Indicates the offset of the transmit power for the paging information on the PDSCH channel relative to the reference signal power. This parameter applies only to LTE FDD and LTE TDD. | All Band | Non Optim |  | Golden Parameter | No Update
2289 | Mandatory | Capacity | Common Channel (PA0) | CELLCHPWRCFG_RARSPPWR | CELLCHPWRCFG | Cell Level | RARSPPWR | 0 | 600 | -3175~3175 | P2 | -3175~3175 | Indicates the offset of the transmit power for the random access responses on the PDSCH channel relative to the reference signal power. This parameter applies only to LTE FDD and LTE TDD. | All Band | Non Optim |  | Golden Parameter | No Update
2290 | Mandatory | Capacity | Common Channel (PA0) | CELLCHPWRCFG_PRSPWR | CELLCHPWRCFG | Cell Level | PRSPWR | 0 | 600 | -3175~3175 | P2 | -3175~3175 | Indicates the offset of the postioning reference signal power relative to the reference signal power. This parameter applies only to LTE FDD and LTE TDD. | All Band | Non Optim |  | Golden Parameter | No Update
2291 | Mandatory | Capacity | Common Channel (PA1) | CELLCHPWRCFG_PBCHPWR | CELLCHPWRCFG | Cell Level | PBCHPWR | -600 | 200 | -3175~3175 | P2 | -3175~3175 | Indicates the offset of the PBCH transmit power relative to the reference signal power. This parameter applies only to LTE FDD and LTE TDD. | All Band | Non Optim |  | Golden Parameter | No Update
2292 | Mandatory | Capacity | Common Channel (PA1) | CELLCHPWRCFG_DBCHPWR | CELLCHPWRCFG | Cell Level | DBCHPWR | -600 | 200 | -3175~3175 | P2 | -3175~3175 | Indicates the offset of the transmit power for broadcast information on the PDSCH channel relative to the reference signal power. This parameter applies only to LTE FDD and LTE TDD. | All Band | Non Optim |  | Golden Parameter | No Update
2293 | Mandatory | Capacity | Common Channel (PA1) | CELLDLPCPDCCH_DEDIDCIPWROFFSET | CELLDLPCPDCCH | Cell Level | DEDIDCIPWROFFSET | -30 | 10 | -150~150 | P2 | -150~150 | Indicates the offset of the DCI power relative to the reference signal power when the PDCCH channel carries dedicated control information. This parameter applies only to LTE FDD and LTE TDD. | All Band | Non Optim |  | Golden Parameter | No Update
2294 | Mandatory | Capacity | Common Channel (PA1) | CELLDLPCPHICH_PWROFFSET | CELLDLPCPHICH | Cell Level | PWROFFSET | 0 | 40 | -150~150 | P2 | -150~150 | Indicates the power offset between the PHICH transmit(TX) power and the reference signal(RS) power. This offset is used when PHICH power control is disabled. This parameter applies only to LTE FDD and LTE TDD. | All Band | Non Optim |  | Golden Parameter | No Update
2295 | Mandatory | Capacity | Common Channel (PA1) | CELLCHPWRCFG_PCFICHPWR | CELLCHPWRCFG | Cell Level | PCFICHPWR | -600 | FDD 200, TDD 800 | -3175~3175 | P2 | -3175~3175 | Indicates the offset of the PCFICH transmit power relative to the reference signal power. This parameter applies only to LTE FDD and LTE TDD. | All Band | Non Optim |  | Golden Parameter | No Update
2296 | Mandatory | Capacity | Common Channel (PA1) | CELLCHPWRCFG_SCHPWR | CELLCHPWRCFG | Cell Level | SCHPWR | 0 | 800 | -3175~3175 | P2 | -3175~3175 | Indicates the offset of the transmit power for the cell synchronization signals relative to the reference signal power. This parameter applies only to LTE FDD and LTE TDD. | All Band | Non Optim |  | Golden Parameter | No Update
2297 | Mandatory | Capacity | Common Channel (PA1) | CELLCHPWRCFG_PCHPWR | CELLCHPWRCFG | Cell Level | PCHPWR | 0 | 800 | -3175~3175 | P2 | -3175~3175 | Indicates the offset of the transmit power for the paging information on the PDSCH channel relative to the reference signal power. This parameter applies only to LTE FDD and LTE TDD. | All Band | Non Optim |  | Golden Parameter | No Update
2298 | Mandatory | Capacity | Common Channel (PA1) | CELLCHPWRCFG_RARSPPWR | CELLCHPWRCFG | Cell Level | RARSPPWR | 0 | 800 | -3175~3175 | P2 | -3175~3175 | Indicates the offset of the transmit power for the random access responses on the PDSCH channel relative to the reference signal power. This parameter applies only to LTE FDD and LTE TDD. | All Band | Non Optim |  | Golden Parameter | No Update
2299 | Mandatory | Capacity | Common Channel (PA1) | CELLCHPWRCFG_PRSPWR | CELLCHPWRCFG | Cell Level | PRSPWR | 0 | 800 | -3175~3175 | P2 | -3175~3175 | Indicates the offset of the postioning reference signal power relative to the reference signal power. This parameter applies only to LTE FDD and LTE TDD. | All Band | Non Optim |  | Golden Parameter | No Update
2300 | Mandatory | Capacity | Common Channel (PA2) | CELLCHPWRCFG_PBCHPWR | CELLCHPWRCFG | Cell Level | PBCHPWR | -600 | 400 | -3175~3175 | P2 | -3175~3175 | Indicates the offset of the PBCH transmit power relative to the reference signal power. This parameter applies only to LTE FDD and LTE TDD. | All Band | Non Optim |  | Golden Parameter | No Update
2301 | Mandatory | Capacity | Common Channel (PA2) | CELLCHPWRCFG_DBCHPWR | CELLCHPWRCFG | Cell Level | DBCHPWR | -600 | 400 | -3175~3175 | P2 | -3175~3175 | Indicates the offset of the transmit power for broadcast information on the PDSCH channel relative to the reference signal power. This parameter applies only to LTE FDD and LTE TDD. | All Band | Non Optim |  | Golden Parameter | No Update
2302 | Mandatory | Capacity | Common Channel (PA2) | CELLDLPCPDCCH_DEDIDCIPWROFFSET | CELLDLPCPDCCH | Cell Level | DEDIDCIPWROFFSET | -30 | 20 | -150~150 | P2 | -150~150 | Indicates the offset of the DCI power relative to the reference signal power when the PDCCH channel carries dedicated control information. This parameter applies only to LTE FDD and LTE TDD. | All Band | Non Optim |  | Golden Parameter | No Update
2303 | Mandatory | Capacity | Common Channel (PA2) | CELLDLPCPHICH_PWROFFSET | CELLDLPCPHICH | Cell Level | PWROFFSET | 0 | 50 | -150~150 | P2 | -150~150 | Indicates the power offset between the PHICH transmit(TX) power and the reference signal(RS) power. This offset is used when PHICH power control is disabled. This parameter applies only to LTE FDD and LTE TDD. | All Band | Non Optim |  | Golden Parameter | No Update
2304 | Mandatory | Capacity | Common Channel (PA2) | CELLCHPWRCFG_PCFICHPWR | CELLCHPWRCFG | Cell Level | PCFICHPWR | -600 | FDD 400, TDD 1000 | -3175~3175 | P2 | -3175~3175 | Indicates the offset of the PCFICH transmit power relative to the reference signal power. This parameter applies only to LTE FDD and LTE TDD. | All Band | Non Optim |  | Golden Parameter | No Update
2305 | Mandatory | Capacity | Common Channel (PA2) | CELLCHPWRCFG_SCHPWR | CELLCHPWRCFG | Cell Level | SCHPWR | 0 | 1000 | -3175~3175 | P2 | -3175~3175 | Indicates the offset of the transmit power for the cell synchronization signals relative to the reference signal power. This parameter applies only to LTE FDD and LTE TDD. | All Band | Non Optim |  | Golden Parameter | No Update
2306 | Mandatory | Capacity | Common Channel (PA2) | CELLCHPWRCFG_PCHPWR | CELLCHPWRCFG | Cell Level | PCHPWR | 0 | 1000 | -3175~3175 | P2 | -3175~3175 | Indicates the offset of the transmit power for the paging information on the PDSCH channel relative to the reference signal power. This parameter applies only to LTE FDD and LTE TDD. | All Band | Non Optim |  | Golden Parameter | No Update
2307 | Mandatory | Capacity | Common Channel (PA2) | CELLCHPWRCFG_RARSPPWR | CELLCHPWRCFG | Cell Level | RARSPPWR | 0 | 1000 | -3175~3175 | P2 | -3175~3175 | Indicates the offset of the transmit power for the random access responses on the PDSCH channel relative to the reference signal power. This parameter applies only to LTE FDD and LTE TDD. | All Band | Non Optim |  | Golden Parameter | No Update
2308 | Mandatory | Capacity | Common Channel (PA2) | CELLCHPWRCFG_PRSPWR | CELLCHPWRCFG | Cell Level | PRSPWR | 0 | 1000 | -3175~3175 | P2 | -3175~3175 | Indicates the offset of the postioning reference signal power relative to the reference signal power. This parameter applies only to LTE FDD and LTE TDD. | All Band | Non Optim |  | Golden Parameter | No Update
2309 | Mandatory | Capacity | Common Channel (PA3) | CELLCHPWRCFG_PBCHPWR | CELLCHPWRCFG | Cell Level | PBCHPWR | -600 | 600 | -3175~3175 | P2 | -3175~3175 | Indicates the offset of the PBCH transmit power relative to the reference signal power. This parameter applies only to LTE FDD and LTE TDD. | All Band | Non Optim |  | Golden Parameter | No Update
2310 | Mandatory | Capacity | Common Channel (PA3) | CELLCHPWRCFG_DBCHPWR | CELLCHPWRCFG | Cell Level | DBCHPWR | -600 | 600 | -3175~3175 | P2 | -3175~3175 | Indicates the offset of the transmit power for broadcast information on the PDSCH channel relative to the reference signal power. This parameter applies only to LTE FDD and LTE TDD. | All Band | Non Optim |  | Golden Parameter | No Update
2311 | Mandatory | Capacity | Common Channel (PA3) | CELLDLPCPDCCH_DEDIDCIPWROFFSET | CELLDLPCPDCCH | Cell Level | DEDIDCIPWROFFSET | -30 | 30 | -150~150 | P2 | -150~150 | Indicates the offset of the DCI power relative to the reference signal power when the PDCCH channel carries dedicated control information. This parameter applies only to LTE FDD and LTE TDD. | All Band | Non Optim |  | Golden Parameter | No Update
2312 | Mandatory | Capacity | Common Channel (PA3) | CELLDLPCPHICH_PWROFFSET | CELLDLPCPHICH | Cell Level | PWROFFSET | 0 | 60 | -150~150 | P2 | -150~150 | Indicates the power offset between the PHICH transmit(TX) power and the reference signal(RS) power. This offset is used when PHICH power control is disabled. This parameter applies only to LTE FDD and LTE TDD. | All Band | Non Optim |  | Golden Parameter | No Update
2313 | Mandatory | Capacity | Common Channel (PA3) | CELLCHPWRCFG_PCFICHPWR | CELLCHPWRCFG | Cell Level | PCFICHPWR | -600 | FDD 600, TDD 1200 | -3175~3175 | P2 | -3175~3175 | Indicates the offset of the PCFICH transmit power relative to the reference signal power. This parameter applies only to LTE FDD and LTE TDD. | All Band | Non Optim |  | Golden Parameter | No Update
2314 | Mandatory | Capacity | Common Channel (PA3) | CELLCHPWRCFG_SCHPWR | CELLCHPWRCFG | Cell Level | SCHPWR | 0 | 1200 | -3175~3175 | P2 | -3175~3175 | Indicates the offset of the transmit power for the cell synchronization signals relative to the reference signal power. This parameter applies only to LTE FDD and LTE TDD. | All Band | Non Optim |  | Golden Parameter | No Update
2315 | Mandatory | Capacity | Common Channel (PA3) | CELLCHPWRCFG_PCHPWR | CELLCHPWRCFG | Cell Level | PCHPWR | 0 | 1200 | -3175~3175 | P2 | -3175~3175 | Indicates the offset of the transmit power for the paging information on the PDSCH channel relative to the reference signal power. This parameter applies only to LTE FDD and LTE TDD. | All Band | Non Optim |  | Golden Parameter | No Update
2316 | Mandatory | Capacity | Common Channel (PA3) | CELLCHPWRCFG_RARSPPWR | CELLCHPWRCFG | Cell Level | RARSPPWR | 0 | 1200 | -3175~3175 | P2 | -3175~3175 | Indicates the offset of the transmit power for the random access responses on the PDSCH channel relative to the reference signal power. This parameter applies only to LTE FDD and LTE TDD. | All Band | Non Optim |  | Golden Parameter | No Update
2317 | Mandatory | Capacity | Common Channel (PA3) | CELLCHPWRCFG_PRSPWR | CELLCHPWRCFG | Cell Level | PRSPWR | 0 | 1200 | -3175~3175 | P2 | -3175~3175 | Indicates the offset of the postioning reference signal power relative to the reference signal power. This parameter applies only to LTE FDD and LTE TDD. | All Band | Non Optim |  | Golden Parameter | No Update
2318 | Additional | 8T8R | 8T8R TDD Transmission Mode Adaptation Optimization | ENODEBALGOSWITCH_SsrdBfMimoStrategyOptSwitch@SSRDAlgoSwitch | ENODEBALGOSWITCH | Site Level | SsrdBfMimoStrategyOptSwitch@SSRDAlgoSwitch | 0 (Off) | 1 (On) | 0~1 | P2 | 0~1 | Indicates whether to enable the soft split resource duplex (SSRD) algorithm. IFSSFuncSwitch: Indicates whether to enable inter-frequency SSRD. If this option is selected, inter-frequency SSRD is enabled. If this option is deselected, inter-frequency SSRD is disabled. This option applies only to LTE TDD. SsrdSchOptSwitch: Indicates whether to enable scheduling optimization for intra-frequency soft split cells. If this option is selected, the eNodeB performs joint scheduling and multi-user pairing for intra-frequency soft split cells. If this option is deselected, the eNodeB does not perform joint scheduling or multi-user pairing for intra-frequency soft split cells. This option applies only to LTE TDD. SsrdDlPwrShareSwitch: Indicates whether to enable downlink power sharing for intra-frequency soft split or intelligent beam sharing. If this option is selected, the eNodeB performs downlink power sharing for split cells. If this option is deselected, the eNodeB does not perform downlink power sharing for split cells. This option applies only to LTE TDD. SsrdMultiBeamMeasSwitch: Indicates whether to perform multi-beam measurements for intra-frequency soft split cells. If this option is selected, the eNodeB performs multi-beam measurements for intra-frequency soft split cells. If this option is deselected, the eNodeB does not perform multi-beam measurements for intra-frequency soft split cells. This option applies only to LTE TDD. SsrdPdcchAllocOptSwitch: Indicates whether to enable soft split PDCCH allocation optimization for intra-frequency split. If this option is selected, PDCCH allocation optimization is enabled for soft split cells. If this option is deselected, PDCCH allocation optimization is disabled for soft split cells. This option applies only to LTE TDD. SsrdDynDlPwrSharingSwitch: Indicates whether to enable dynamic downlink power sharing for soft split or intelligent beam sharing. If this option is selected, downlink power sharing is performed for split cells in each TTI. If this option is deselected, downlink power sharing is not performed for split cells in each TTI. This option applies only to LTE TDD. SsrdBfMimoAlgoOptSwitch: Indicates whether to optimize the switching between beamforming and MIMO in soft split scenarios. The switching between beamforming and MIMO will be optimized in soft split scenarios only if this option is selected. This option applies only to TDD. SsrdBfMimoStrategyOptSwitch: Indicates whether to optimize the policy of using beamforming and MIMO in soft split scenarios. If this option is selected, the cell-level policy for switching between beamforming and MIMO for soft split will be optimized based on the proportion of rank-2 transmissions to TM3 UEs in heavy-load scenarios. If this option is deselected, this function does not take effect. This option applies only to TDD. | TDD 8T8R (Soft Split) | Non Optim |  | Golden Parameter | Add
2319 | Additional | Massive MIMO | Massive MIMO TM9 based on SRS | CELLALGOSWITCH_TM9Switch@EnhMIMOSwitch | CELLALGOSWITCH | Cell Level | TM9Switch@EnhMIMOSwitch | 0 | 1 for Massive MIMO TDD | 0~1 | P2 | 0~1 | Indicates whether to allow UEs to enter TM9. UEs are allowed to enter TM9 only if this option is selected. This option applies only to LTE FDD and LTE TDD. | TDD Massive Mimo | Non Optim |  | Golden Parameter | Add
2320 | Additional | Massive MIMO | Massive MIMO TM9 based on SRS | CELLALGOSWITCH_TddAckFbModeCfgOptSwitch@HarqAlgoSwitch | CELLALGOSWITCH | Cell Level | TddAckFbModeCfgOptSwitch@HarqAlgoSwitch | 0 | 1 for TDD | 0~1 | P2 | 0~1 | Indicates whether to optimize the HARQ-ACK feedback mode for LTE TDD. If this option is selected, the HARQ-ACK feedback mode is reconfigured for a UE based on service conditions of the UE. If this option is deselected, the HARQ-ACK feedback mode is not reconfigured for a UE based on service conditions of the UE. This option applies only to LTE TDD. | TDD Massive Mimo | Non Optim |  | Golden Parameter | Add
2321 | Additional | Feature | VOLTE | PdcpRohcPara_Profile0x0001 | PdcpRohcPara | Site Level | Profile0x0001 | OFF | ON | OFF, ON | P2 | OFF, ON | Indicates the compression profiles supported by the eNodeB. Under the ROHC framework, header compression algorithms vary with protocols. Profiles define the header compression protocols (such as RTP/UDP/IP or TCP/IP), which are under the same ROHC framework, for specific types of packet streams. Each profile has a unique identifier. As defined by LTE specifications, the eNodeB supports the following profiles: Profile 0x0001 (usage: RTP/UDP/IP; reference: RFC 3095 and RFC 4815), Profile 0x0002 (usage: UDP/IP; reference: RFC 3095 and RFC 4815), Profile 0x0003 (usage: ESP/IP; reference: RFC 3095 and RFC 4815), Profile 0x0004 (usage: IP; reference: RFC 3843 and RFC 4815), and Profile 0x0006 (usage: TCP/IP; reference: RFC 6846). | All Band | Non Optim (New) |  | Golden Parameter | No Update
2322 | Additional | Feature | VOLTE | PdcpRohcPara_Profile0x0002 | PdcpRohcPara | Site Level | Profile0x0002 | OFF | ON | OFF, ON | P2 | OFF, ON | Indicates the compression profiles supported by the eNodeB. Under the ROHC framework, header compression algorithms vary with protocols. Profiles define the header compression protocols (such as RTP/UDP/IP or TCP/IP), which are under the same ROHC framework, for specific types of packet streams. Each profile has a unique identifier. As defined by LTE specifications, the eNodeB supports the following profiles: Profile 0x0001 (usage: RTP/UDP/IP; reference: RFC 3095 and RFC 4815), Profile 0x0002 (usage: UDP/IP; reference: RFC 3095 and RFC 4815), Profile 0x0003 (usage: ESP/IP; reference: RFC 3095 and RFC 4815), Profile 0x0004 (usage: IP; reference: RFC 3843 and RFC 4815), and Profile 0x0006 (usage: TCP/IP; reference: RFC 6846). | All Band | Non Optim (New) |  | Golden Parameter | No Update
2323 | Mandatory | Capacity | MLB by User Number | CELLALGOSWITCH_InterFreqMlbSwitch | CELLALGOSWITCH | Cell Level | InterFreqMlbSwitch | 0 | 1 | 1,0 | P2 | 1,0 | Indicates whether to enable or disable inter-frequency load balancing for the SPID. The value TRUE or FALSE indicates that inter-frequency load balancing is allowed or prohibited for UEs with the SPID, respectively. This parameter applies only to LTE FDD and LTE TDD. | same for all EARFCN | Non Optim (New) |  | Golden Parameter | No Update
2324 | Mandatory | Capacity | UX Differentation | CELLALGOSWITCH_TtiBundlingSwitch | CELLALGOSWITCH | Cell Level | TtiBundlingSwitch | 0 | 1 | 1,0 | P2 | 1,0 | Indicates whether to enable transmission time interval (TTI) bundling. If TTI bundling is enabled, more transmission opportunities are available to UEs within the delay budget for VoLTE services on the Uu interface, improving uplink coverage. This option applies only to LTE FDD and LTE TDD. | All Band | Non Optim (New) |  | Golden Parameter | No Update
2325 | Mandatory | Feature | Carrier Aggregation | CAMGTCFG_CellCaAlgoSwitch | CAMGTCFG | Cell Level | CellCaAlgoSwitch | CaUl2CCSwitch-0 | CaUl2CCSwitch-1 | CaDl3CCSwitch(CaDl3CCSwitch), CaUl2CCSwitch(CaUl2CCSwitch), CaDl4CCSwitch(CaDl4CCSwitch), InterFddTddCaSwitch(InterFddTddCaSwitch), 2CCDlCaEnhanceSwitch(2CCDlCaEnhanceSwitch), CaDl5CCSwitch(CaDl5CCSwitch), CaInstantlyJudgeSwitch(CaInstantlyJudgeSwitch), LaaCaDlSwitch(LaaCaDlSwitch), FddTddCaUlServiceFirstSwitch(FddTddCaUlServiceFirstSwitch), RcvA2CfgSccSwitch(RcvA2CfgSccSwitch), Dc3cSwitch(Dc3cSwitch), MultiCarrierFlexCaSwitch(MultiCarrierFlexCaSwitch), NackDtxIdentifySwitch(NackDtxIdentifySwitch), CaDl2CCExtSwitch(CaDl2CCExtSwitch), CaDl3CCExtSwitch(CaDl3CCExtSwitch), VolteSupportCaInterFreqMeasSw(VolteSupportCaInterFreqMeasSw), DlMassiveCaSwitch(DlMassiveCaSwitch), CaEnhAperiodicCqiRptSwitch(CaEnhAperiodicCqiRptSwitch), SpectrumCoordinationSwitch(SpectrumCoordinationSwitch), VolteUlCaControlSwitch(VolteUlCaControlSwitch), CaDataAllocEnhancementSwitch(CaDataAllocEnhancementSwitch), McpttVoiceCaSwitch(McpttVoiceCaSwitch), CaRouteNumberExtensionSwitch(CaRouteNumberExtensionSwitch), WbbCaMultiCarrierCoordSw(WbbCaMultiCarrierCoordSw), CaUlSmartSelectionSwitch(CaUlSmartSelectionSwitch) | P2 | CaDl3CCSwitch(CaDl3CCSwitch), CaUl2CCSwitch(CaUl2CCSwitch), CaDl4CCSwitch(CaDl4CCSwitch), InterFddTddCaSwitch(InterFddTddCaSwitch), 2CCDlCaEnhanceSwitch(2CCDlCaEnhanceSwitch), CaDl5CCSwitch(CaDl5CCSwitch), CaInstantlyJudgeSwitch(CaInstantlyJudgeSwitch), LaaCaDlSwitch(LaaCaDlSwitch), FddTddCaUlServiceFirstSwitch(FddTddCaUlServiceFirstSwitch), RcvA2CfgSccSwitch(RcvA2CfgSccSwitch), Dc3cSwitch(Dc3cSwitch), MultiCarrierFlexCaSwitch(MultiCarrierFlexCaSwitch), NackDtxIdentifySwitch(NackDtxIdentifySwitch), CaDl2CCExtSwitch(CaDl2CCExtSwitch), CaDl3CCExtSwitch(CaDl3CCExtSwitch), VolteSupportCaInterFreqMeasSw(VolteSupportCaInterFreqMeasSw), DlMassiveCaSwitch(DlMassiveCaSwitch), CaEnhAperiodicCqiRptSwitch(CaEnhAperiodicCqiRptSwitch), SpectrumCoordinationSwitch(SpectrumCoordinationSwitch), VolteUlCaControlSwitch(VolteUlCaControlSwitch), CaDataAllocEnhancementSwitch(CaDataAllocEnhancementSwitch), McpttVoiceCaSwitch(McpttVoiceCaSwitch), CaRouteNumberExtensionSwitch(CaRouteNumberExtensionSwitch), WbbCaMultiCarrierCoordSw(WbbCaMultiCarrierCoordSw), CaUlSmartSelectionSwitch(CaUlSmartSelectionSwitch) | Indicates whether to enable cell-level CA | same for all EARFCN | Non Optim (New) | Throughput | Golden Parameter | No Update
2326 | Mandatory | Feature | Carrier Aggregation | CAMGTCFG_CellCaAlgoSwitch | CAMGTCFG | Cell Level | CellCaAlgoSwitch | CaDl4CCSwitch-0 | CaDl4CCSwitch-1 | CaDl3CCSwitch(CaDl3CCSwitch), CaUl2CCSwitch(CaUl2CCSwitch), CaDl4CCSwitch(CaDl4CCSwitch), InterFddTddCaSwitch(InterFddTddCaSwitch), 2CCDlCaEnhanceSwitch(2CCDlCaEnhanceSwitch), CaDl5CCSwitch(CaDl5CCSwitch), CaInstantlyJudgeSwitch(CaInstantlyJudgeSwitch), LaaCaDlSwitch(LaaCaDlSwitch), FddTddCaUlServiceFirstSwitch(FddTddCaUlServiceFirstSwitch), RcvA2CfgSccSwitch(RcvA2CfgSccSwitch), Dc3cSwitch(Dc3cSwitch), MultiCarrierFlexCaSwitch(MultiCarrierFlexCaSwitch), NackDtxIdentifySwitch(NackDtxIdentifySwitch), CaDl2CCExtSwitch(CaDl2CCExtSwitch), CaDl3CCExtSwitch(CaDl3CCExtSwitch), VolteSupportCaInterFreqMeasSw(VolteSupportCaInterFreqMeasSw), DlMassiveCaSwitch(DlMassiveCaSwitch), CaEnhAperiodicCqiRptSwitch(CaEnhAperiodicCqiRptSwitch), SpectrumCoordinationSwitch(SpectrumCoordinationSwitch), VolteUlCaControlSwitch(VolteUlCaControlSwitch), CaDataAllocEnhancementSwitch(CaDataAllocEnhancementSwitch), McpttVoiceCaSwitch(McpttVoiceCaSwitch), CaRouteNumberExtensionSwitch(CaRouteNumberExtensionSwitch), WbbCaMultiCarrierCoordSw(WbbCaMultiCarrierCoordSw), CaUlSmartSelectionSwitch(CaUlSmartSelectionSwitch) | P2 | CaDl3CCSwitch(CaDl3CCSwitch), CaUl2CCSwitch(CaUl2CCSwitch), CaDl4CCSwitch(CaDl4CCSwitch), InterFddTddCaSwitch(InterFddTddCaSwitch), 2CCDlCaEnhanceSwitch(2CCDlCaEnhanceSwitch), CaDl5CCSwitch(CaDl5CCSwitch), CaInstantlyJudgeSwitch(CaInstantlyJudgeSwitch), LaaCaDlSwitch(LaaCaDlSwitch), FddTddCaUlServiceFirstSwitch(FddTddCaUlServiceFirstSwitch), RcvA2CfgSccSwitch(RcvA2CfgSccSwitch), Dc3cSwitch(Dc3cSwitch), MultiCarrierFlexCaSwitch(MultiCarrierFlexCaSwitch), NackDtxIdentifySwitch(NackDtxIdentifySwitch), CaDl2CCExtSwitch(CaDl2CCExtSwitch), CaDl3CCExtSwitch(CaDl3CCExtSwitch), VolteSupportCaInterFreqMeasSw(VolteSupportCaInterFreqMeasSw), DlMassiveCaSwitch(DlMassiveCaSwitch), CaEnhAperiodicCqiRptSwitch(CaEnhAperiodicCqiRptSwitch), SpectrumCoordinationSwitch(SpectrumCoordinationSwitch), VolteUlCaControlSwitch(VolteUlCaControlSwitch), CaDataAllocEnhancementSwitch(CaDataAllocEnhancementSwitch), McpttVoiceCaSwitch(McpttVoiceCaSwitch), CaRouteNumberExtensionSwitch(CaRouteNumberExtensionSwitch), WbbCaMultiCarrierCoordSw(WbbCaMultiCarrierCoordSw), CaUlSmartSelectionSwitch(CaUlSmartSelectionSwitch) | Indicates whether to enable cell-level CA | same for all EARFCN | Non Optim (New) | Throughput | Golden Parameter | No Update
2327 | Mandatory | Feature | Carrier Aggregation | CAMGTCFG_CellCaAlgoSwitch | CAMGTCFG | Cell Level | CellCaAlgoSwitch | CaDl5CCSwitch-0 | CaDl5CCSwitch-1 | CaDl3CCSwitch(CaDl3CCSwitch), CaUl2CCSwitch(CaUl2CCSwitch), CaDl4CCSwitch(CaDl4CCSwitch), InterFddTddCaSwitch(InterFddTddCaSwitch), 2CCDlCaEnhanceSwitch(2CCDlCaEnhanceSwitch), CaDl5CCSwitch(CaDl5CCSwitch), CaInstantlyJudgeSwitch(CaInstantlyJudgeSwitch), LaaCaDlSwitch(LaaCaDlSwitch), FddTddCaUlServiceFirstSwitch(FddTddCaUlServiceFirstSwitch), RcvA2CfgSccSwitch(RcvA2CfgSccSwitch), Dc3cSwitch(Dc3cSwitch), MultiCarrierFlexCaSwitch(MultiCarrierFlexCaSwitch), NackDtxIdentifySwitch(NackDtxIdentifySwitch), CaDl2CCExtSwitch(CaDl2CCExtSwitch), CaDl3CCExtSwitch(CaDl3CCExtSwitch), VolteSupportCaInterFreqMeasSw(VolteSupportCaInterFreqMeasSw), DlMassiveCaSwitch(DlMassiveCaSwitch), CaEnhAperiodicCqiRptSwitch(CaEnhAperiodicCqiRptSwitch), SpectrumCoordinationSwitch(SpectrumCoordinationSwitch), VolteUlCaControlSwitch(VolteUlCaControlSwitch), CaDataAllocEnhancementSwitch(CaDataAllocEnhancementSwitch), McpttVoiceCaSwitch(McpttVoiceCaSwitch), CaRouteNumberExtensionSwitch(CaRouteNumberExtensionSwitch), WbbCaMultiCarrierCoordSw(WbbCaMultiCarrierCoordSw), CaUlSmartSelectionSwitch(CaUlSmartSelectionSwitch) | P2 | CaDl3CCSwitch(CaDl3CCSwitch), CaUl2CCSwitch(CaUl2CCSwitch), CaDl4CCSwitch(CaDl4CCSwitch), InterFddTddCaSwitch(InterFddTddCaSwitch), 2CCDlCaEnhanceSwitch(2CCDlCaEnhanceSwitch), CaDl5CCSwitch(CaDl5CCSwitch), CaInstantlyJudgeSwitch(CaInstantlyJudgeSwitch), LaaCaDlSwitch(LaaCaDlSwitch), FddTddCaUlServiceFirstSwitch(FddTddCaUlServiceFirstSwitch), RcvA2CfgSccSwitch(RcvA2CfgSccSwitch), Dc3cSwitch(Dc3cSwitch), MultiCarrierFlexCaSwitch(MultiCarrierFlexCaSwitch), NackDtxIdentifySwitch(NackDtxIdentifySwitch), CaDl2CCExtSwitch(CaDl2CCExtSwitch), CaDl3CCExtSwitch(CaDl3CCExtSwitch), VolteSupportCaInterFreqMeasSw(VolteSupportCaInterFreqMeasSw), DlMassiveCaSwitch(DlMassiveCaSwitch), CaEnhAperiodicCqiRptSwitch(CaEnhAperiodicCqiRptSwitch), SpectrumCoordinationSwitch(SpectrumCoordinationSwitch), VolteUlCaControlSwitch(VolteUlCaControlSwitch), CaDataAllocEnhancementSwitch(CaDataAllocEnhancementSwitch), McpttVoiceCaSwitch(McpttVoiceCaSwitch), CaRouteNumberExtensionSwitch(CaRouteNumberExtensionSwitch), WbbCaMultiCarrierCoordSw(WbbCaMultiCarrierCoordSw), CaUlSmartSelectionSwitch(CaUlSmartSelectionSwitch) | Indicates whether to enable cell-level CA | same for all EARFCN | Non Optim (New) | Throughput | Golden Parameter | No Update
2328 | Mandatory | Feature | Interference Rejection Combining | CELLALGOSWITCH_NearPointUeOptPUSCHSwitch | CELLALGOSWITCH | Cell Level | NearPointUeOptPUSCHSwitch | 0 | 1 | 1,0 | P2 | 1,0 | Indicates whether to apply optimized closed-loop power control for the PUSCH to UEs in the cell center. The optimization helps UEs in the cell center to prevent unnecessary power lowering due to inter-RAT or abrupt interference. Optimized closed-loop power control for the PUSCH is applied to UEs in the cell center only when this option is selected. This option applies only to LTE FDD. | same for all EARFCN | Non Optim (New) |  | Golden Parameter | No Update
2329 | Mandatory | Feature | Scheduling Priority Adjustment | CELLALGOSWITCH_DlMbrCtrlSwitch | CELLALGOSWITCH | Cell Level | DlMbrCtrlSwitch | 0 | 1 | 1,0 | P2 | 1,0 | Indicates whether to enable downlink scheduling based on the maximum bit rate (MBR) and guaranteed bit rate (GBR) on GBR bearers. If this option is selected, the eNodeB performs downlink scheduling on GBR bearers based on the MBR and GBR. If this option is deselected, the eNodeB performs downlink scheduling on GBR bearers based on the GBR only. This option applies only to LTE FDD and LTE TDD. | same for all EARFCN | Non Optim (New) |  | Golden Parameter | No Update
2330 | Mandatory | Feature | Scheduling Priority Adjustment | CELLALGOSWITCH_UlMbrCtrlSwitch | CELLALGOSWITCH | Cell Level | UlMbrCtrlSwitch | 0 | 1 | 1,0 | P2 | 1,0 | Indicates whether to enable the uplink scheduling mode in support of the basic feature "MBR>GBR Configuration". If this option is selected, the eNodeB performs uplink scheduling on GBR bearers based on the MBR and GBR. If this option is deselected, the eNodeB performs uplink scheduling on GBR bearers based only on the GBR. This option applies only to LTE FDD and LTE TDD. | same for all EARFCN | Non Optim (New) |  | Golden Parameter | No Update
2331 | Mandatory | Feature | Scheduling Priority Adjustment | CELLTTIBUNDLINGALGO_R12TtiBundlingSwitch | CELLTTIBUNDLINGALGO | Cell Level | R12TtiBundlingSwitch | OFF | OFF | OFF(Off), ON(On) | P2 | OFF(Off), ON(On) | Indicates whether to enable R12 TTI bundling. If this parameter is set to ON, R12 TTI bundling works for UEs that support this function. If this parameter is set to OFF, R12 TTI bundling cannot take effect on these UEs. This parameter applies only to FDD. | For 1850; 500; 3504 | Non Optim (New) |  | Golden Parameter | No Update
2332 | Mandatory | Feature | Carrier Aggregation | ENODEBALGOSWITCH:CAALGOSWITCH_SccModA6Switch | ENODEBALGOSWITCH:CAALGOSWITCH | Site Level | SccModA6Switch | 0 | 1 | 1,0 | P2 | 1,0 | Indicates whether the eNodeB delivers A6 (or A3 for PSCell) measurement configurations to CA/DC UEs after configuring SCells for the UEs. The eNodeB delivers the A6 (or A3 for PSCell) measurement configurations only when this option is selected. This option applies only to LTE FDD and LTE TDD | same for all earfcn | Non Optim (New) |  | Golden Parameter | No Update
2333 | Mandatory | Feature | Counter Definition | CELLCOUNTERPARAGROUP_ DlThrpPdfThd0 | CELLCOUNTERPARAGROUP | Cell Level | DlThrpPdfThd0 | 256, 1000 | 256 | 1~1000000 | P2 | 1~1000000 | Indicates the upper bound of range 0 (which also serves as the lower bound of range 1) of the downlink throughput distribution measured by performance counters. The range 0 is (0, DlThrpPdfThd0), and the range 1 is [DlThrpPdfThd0, DlThrpPdfThd1). For details about the performance counters associated with this parameter, see "Description" of the performance counters measuring the downlink throughput distribution in Performance Counter Reference. This parameter applies only to LTE FDD and LTE TDD. | same for all EARFCN | Non Optim (New) |  | Golden Parameter | No Update
2334 | Mandatory | Feature | Counter Definition | CELLCOUNTERPARAGROUP_ DlThrpPdfThd1 | CELLCOUNTERPARAGROUP | Cell Level | DlThrpPdfThd1 | 512, 2000 | 512 | 1~1000000 | P2 | 1~1000000 | Indicates the upper bound of range 1 (which also serves as the lower bound of range 2) of the downlink throughput distribution measured by performance counters. The range 1 is [DlThrpPdfThd0, DlThrpPdfThd1), and the range 2 is [DlThrpPdfThd1, DlThrpPdfThd2). For details about the performance counters associated with this parameter, see "Description" of the performance counters measuring the downlink throughput distribution in Performance Counter Reference. This parameter applies only to LTE FDD and LTE TDD. | same for all EARFCN | Non Optim (New) |  | Golden Parameter | No Update
2335 | Mandatory | Feature | Counter Definition | CELLCOUNTERPARAGROUP_ DlThrpPdfThd2 | CELLCOUNTERPARAGROUP | Cell Level | DlThrpPdfThd2 | 1000, 3000 | 1000 | 1~1000000 | P2 | 1~1000000 | Indicates the upper bound of range 2 (which also serves as the lower bound of range 3) of the downlink throughput distribution measured by performance counters. The range 2 is [DlThrpPdfThd1, DlThrpPdfThd2), and the range 3 is [DlThrpPdfThd2, DlThrpPdfThd3). For details about the performance counters associated with this parameter, see "Description" of the performance counters measuring the downlink throughput distribution in Performance Counter Reference. This parameter applies only to LTE FDD and LTE TDD. | same for all EARFCN | Non Optim (New) |  | Golden Parameter | No Update
2336 | Mandatory | Feature | Counter Definition | CELLCOUNTERPARAGROUP_ DlThrpPdfThd3 | CELLCOUNTERPARAGROUP | Cell Level | DlThrpPdfThd3 | 2000 | 1500 | 1~1000000 | P2 | 1~1000000 | Indicates the upper bound of range 3 (which also serves as the lower bound of range 4) of the downlink throughput distribution measured by performance counters. The range 3 is [DlThrpPdfThd2, DlThrpPdfThd3), and the range 4 is [DlThrpPdfThd3, DlThrpPdfThd4). For details about the performance counters associated with this parameter, see "Description" of the performance counters measuring the downlink throughput distribution in Performance Counter Reference. This parameter applies only to LTE FDD and LTE TDD. | same for all EARFCN | Non Optim (New) |  | Golden Parameter | No Update
2337 | Mandatory | Feature | Counter Definition | CELLCOUNTERPARAGROUP_ DlThrpPdfThd4 | CELLCOUNTERPARAGROUP | Cell Level | DlThrpPdfThd4 | 3000 | 3000 | 1~1000000 | P2 | 1~1000000 | Indicates the upper bound of range 4 (which also serves as the lower bound of range 5) of the downlink throughput distribution measured by performance counters. The range 4 is [DlThrpPdfThd3, DlThrpPdfThd4), and the range 5 is [DlThrpPdfThd4, DlThrpPdfThd5). For details about the performance counters associated with this parameter, see "Description" of the performance counters measuring the downlink throughput distribution in Performance Counter Reference. This parameter applies only to LTE FDD and LTE TDD. | same for all EARFCN | Non Optim (New) |  | Golden Parameter | No Update
2338 | Mandatory | Feature | Counter Definition | CELLCOUNTERPARAGROUP_ DlThrpPdfThd5 | CELLCOUNTERPARAGROUP | Cell Level | DlThrpPdfThd5 | 4000 | 5000 | 1~1000000 | P2 | 1~1000000 | Indicates the upper bound of range 5 (which also serves as the lower bound of range 6) of the downlink throughput distribution measured by performance counters. The range 5 is [DlThrpPdfThd4, DlThrpPdfThd5), and the range 6 is [DlThrpPdfThd5, DlThrpPdfThd6). For details about the performance counters associated with this parameter, see "Description" of the performance counters measuring the downlink throughput distribution in Performance Counter Reference. This parameter applies only to LTE FDD and LTE TDD. | same for all EARFCN | Non Optim (New) |  | Golden Parameter | No Update
2339 | Mandatory | Feature | Counter Definition | CELLCOUNTERPARAGROUP_ DlThrpPdfThd6 | CELLCOUNTERPARAGROUP | Cell Level | DlThrpPdfThd6 | 5000 | 7500 | 1~1000000 | P2 | 1~1000000 | Indicates the upper bound of range 6 (which also serves as the lower bound of range 7) of the downlink throughput distribution measured by performance counters. The range 6 is [DlThrpPdfThd5, DlThrpPdfThd6), and the range 7 is [DlThrpPdfThd6, DlThrpPdfThd7). For details about the performance counters associated with this parameter, see "Description" of the performance counters measuring the downlink throughput distribution in Performance Counter Reference. This parameter applies only to LTE FDD and LTE TDD. | same for all EARFCN | Non Optim (New) |  | Golden Parameter | No Update
2340 | Mandatory | Feature | Counter Definition | CELLCOUNTERPARAGROUP_ DlThrpPdfThd7 | CELLCOUNTERPARAGROUP | Cell Level | DlThrpPdfThd7 | 10000 | 10000 | 1~1000000 | P2 | 1~1000000 | Indicates the upper bound of range 7 (which also serves as the lower bound of range 8) of the downlink throughput distribution measured by performance counters. The range 7 is [DlThrpPdfThd6, DlThrpPdfThd7), and the range 8 is [DlThrpPdfThd7, DlThrpPdfThd8). For details about the performance counters associated with this parameter, see "Description" of the performance counters measuring the downlink throughput distribution in Performance Counter Reference. This parameter applies only to LTE FDD and LTE TDD. | same for all EARFCN | Non Optim (New) |  | Golden Parameter | No Update
2341 | Mandatory | Feature | Counter Definition | CELLCOUNTERPARAGROUP_ DlThrpPdfThd8 | CELLCOUNTERPARAGROUP | Cell Level | DlThrpPdfThd8 | 15000 | 15000 | 1~1000000 | P2 | 1~1000000 | Indicates the upper bound of range 8 (which also serves as the lower bound of range 9) of the downlink throughput distribution measured by performance counters. The range 8 is [DlThrpPdfThd7, DlThrpPdfThd8), and the range 9 is [DlThrpPdfThd8, Infinity). For details about the performance counters associated with this parameter, see "Description" of the performance counters measuring the downlink throughput distribution in Performance Counter Reference. This parameter applies only to LTE FDD and LTE TDD. | same for all EARFCN | Non Optim (New) |  | Golden Parameter | No Update
2342 | Mandatory | Capacity | Layering | CellAlgoSwitch_UtranMLBSwitch | CellAlgoSwitch | Cell Level | UtranMLBSwitch | OFF | OFF | OFF(OFF), ON(ON) | P2 | OFF(OFF), ON(ON) | Indicates whether to enable MLB to UTRAN. This option applies only to LTE FDD and LTE TDD. | All Band | Non Optim (New) |  | Golden Parameter | No Update
2343 | Mandatory | Feature | Modulation, Scheduling & Transmission Mode | CellAlgoSwitch_UlIblerAdjustSwitch | CellAlgoSwitch | Cell Level | UlIblerAdjustSwitch | OFF | OFF | OFF(OFF), ON(ON) | P2 | OFF(OFF), ON(ON) | Indicates whether to enable the uplink IBLER adjustment algorithm. If this option is selected, the target IBLER is adjusted for UEs based on the channel quality and fluctuation to increase the cell throughput. This option applies only to LTE FDD and LTE TDD. If this option is selected for FDD cells with the UlTargetIBlerAdaptType option deselected, the algorithm does not take effect. | All Band | Non Optim (New) |  | Golden Parameter | No Update
2344 | Mandatory | Feature | Modulation, Scheduling & Transmission Mode | CellAlgoSwitch_UlPAMCSwitch | CellAlgoSwitch | Cell Level | UlPAMCSwitch | OFF | ON | OFF(OFF), ON(ON) | P2 | OFF(OFF), ON(ON) | If this option is selected, AMC maximizing the uplink perceived throughput takes effect and AMC adjustment and MCS index selection are performed in an optimized way. This option applies only to LTE FDD and LTE TDD. | All Band | Non Optim (New) |  | Golden Parameter | No Update
2345 | Mandatory | Feature | Modulation, Scheduling & Transmission Mode | CellAlgoSwitch_VideoRateAdaptSwitch | CellAlgoSwitch | Cell Level | VideoRateAdaptSwitch | OFF | OFF | OFF(OFF), ON(ON) | P2 | OFF(OFF), ON(ON) | If this option is deselected, video service rate adaption is disabled. If this option is selected, video service rate adaption is enabled. This option applies only to LTE FDD and LTE TDD. | All Band | Non Optim (New) |  | Golden Parameter | No Update
2346 | Additional | Capacity | Agressive Initial Throughput Release AMBR Control Cycle | CELLDLSCHALGO_AmbrCtrlTcycle | CELLDLSCHALGO | Cell Level | AmbrCtrlTcycle | AMBR_50_MS(AMBR_50_MS) | AMBR_1000_MS | AMBR_50_MS, AMBR_100_MS, AMBR_200_MS, AMBR_500_MS, AMBR_1000_MS | P2 | AMBR_50_MS, AMBR_100_MS, AMBR_200_MS, AMBR_500_MS, AMBR_1000_MS | Indicates the interval at which the eNodeB controls the downlink UE-AMBR. When this parameter is set to AMBR_50_MS(AMBR_50_MS), AMBR_100_MS(AMBR_100_MS), AMBR_200_MS(AMBR_200_MS), or AMBR_500_MS(AMBR_500_MS), the eNodeB controls the downlink UE-AMBR at an interval of 50, 100, 200, or 500 ms in downlink scheduling. When this parameter is set to AMBR_1000_MS(AMBR_1000_MS), the eNodeB does not control the UE-AMBR. This parameter applies only to LTE FDD and LTE TDD. | All | Non Optim (New) |  | Golden Parameter | Add
2347 | Additional |  | RRC Connection Management | CellCounterParaGroup_ThrPdfPolicy | CellCounterParaGroup | ThrPdfPolicy | Statistical Policy for Throughput PDF | NORMAL(NORMAL) | SMALL_PKT_CONVERT | NORMAL(NORMAL), BEARER(BEARER), SMALL_PKT_CONVERT(SMALL_PKT_CONVERT) | P2 | NORMAL(NORMAL), BEARER(BEARER), SMALL_PKT_CONVERT(SMALL_PKT_CONVERT) | Indicates the policy of collecting statistics on throughput distribution. When this parameter is set to NORMAL, statistics about the downlink PDCP SDU throughput are collected based on the following formula: (L.Thrp.bits.DL - L.Thrp.bits.DL.LastTTI)/L.Thrp.Time.DL.RmvLastTTI. The statistics are collected in the corresponding throughput distribution ranges. When this parameter is set to BEARER, statistics about the downlink PDCP SDU throughput of services in the cell are collected based on the entire service period. When a service is released, the eNodeB collects statistics about the rate of the service in the entire service period. When this parameter is set to SMALL_PKT_CONVERT, statistics about the downlink PDCP SDU throughput are collected based on the following formula: L.Thrp.bits.DL/L.Thrp.Time.DL.SmallPktConverted. The statistics are collected in the corresponding throughput distribution ranges. For details about the descriptions of related counters about the downlink throughput distribution in different ranges, see eNodeB Performance Counter Reference. This parameter applies only to LTE FDD and LTE TDD. |  | Non Optim (New) |  | golden parameter | No Update
2348 | Additional | 4G Anchoring | 4G Anchoring | NRNFREQ_SsbOffset | NRNFREQ | Cell Level | SsbOffset | 0, 3 | 0, 3 | 0~159 | P2 | 0~159 | Indicates the SSB offset for NR cells. For details, see 3GPP TS 36.331. This parameter applies only to LTE FDD and LTE TDD | add NR frequency for layer (L900,L1800) | Optim |  | #N/A | No Update
2349 | Additional | 4G Anchoring | 4G Anchoring | NRNFREQ_SsbPeriod=20MS | NRNFREQ | Cell Level | SsbPeriod=20MS | 20MS | 20MS | 0~159 | P2 | 0~159 | Indicates the SSB offset for NR cells. For details, see 3GPP TS 36.331. This parameter applies only to LTE FDD and LTE TDD. If the SsbPeriod parameter is set to 5MS, this parameter value ranges from 0 to 4. If the SsbPeriod parameter is set to 10MS, this parameter value ranges from 0 to 9. If the SsbPeriod parameter is set to 20MS, this parameter value ranges from 0 to 19. If the SsbPeriod parameter is set to 40MS, this parameter value ranges from 0 to 39. If the SsbPeriod parameter is set to 80MS, this parameter value ranges from 0 to 79. If the SsbPeriod parameter is set to 160MS, this parameter value ranges from 0 to 159. | add NR frequency for layer (L900,L1800) | Optim |  | #N/A | No Update
2350 | Additional | 4G Anchoring | 4G Anchoring | NRNFREQ_SubcarrierSpacing | NRNFREQ | Cell Level | SubcarrierSpacing | 15KHZ, 30KHZ | 15KHZ, 30KHZ | 15KHZ(15), 30KHZ(30), 120KHZ(120) | P2 | 15KHZ(15), 30KHZ(30), 120KHZ(120) | Indicates the subcarrier spacing. For details about this parameter, see 3GPP TS 38.331. | FDD 15 TDD 30 | Optim |  | #N/A | No Update
2351 | Additional | 4G Anchoring | 4G Anchoring | NRNFREQ_UlArfcnConfigInd=NOT_CFG | NRNFREQ | Cell Level | UlArfcnConfigInd=NOT_CFG | NOT_CFG | NOT_CFG | NOT_CFG(Not configure), CFG(Configure) | P2 | NOT_CFG(Not configure), CFG(Configure) | Indicates whether to configure the uplink ARFCN. If the uplink ARFCN does not need to be configured, the system calculates the uplink ARFCN based on the default spacing between transmit (TX) and receive (RX) frequencies defined in 3GPP specifications. This parameter applies only to LTE FDD and LTE TDD. | add NR frequency for layer (L900,L1800) | Optim |  | #N/A | No Update
2352 | Additional | 4G Anchoring | 4G Anchoring | NRNRELATIONSHIP_BlindConfigIndicator=FALSE | NRNRELATIONSHIP | Relation Level | BlindConfigIndicator=FALSE | FALSE | FALSE | FALSE(FALSE), TRUE(TRUE) | P2 | FALSE(FALSE), TRUE(TRUE) | Indicates whether an NR neighboring cell can be configured as an SCG cell through blind configuration. If this parameter is set to TRUE, an NR neighboring cell can be configured as an SCG cell through blind configuration. If this parameter is set to FALSE, an NR neighboring cell cannot be configured as an SCG cell through blind configuration. This parameter applies only to LTE FDD and LTE TDD. | add NR neigbhor for layer (L900,L1800), note L900 and L1800 add 5G neighbor for all site(including surrounding 5G neigbhour) | Optim |  | #N/A | No Update
2353 | Additional | 4G Anchoring | 4G Anchoring | NRSCGFREQCONFIG_NsaDcSulB1ThldRsrp | NRSCGFREQCONFIG | Site Level | NsaDcSulB1ThldRsrp | -156 | -110 | -156~-31 | P2 | -156~-31 | Indicates the RSRP threshold for reporting event B1, based on which the eNodeB configures NR SCGs for SUL-capable UEs. If the measured RSRP value exceeds this threshold, an event B1 measurement report will be reported. This parameter applies only to LTE FDD. | add NR SCG frequency for B1 measure for layer (L900,L1800) | Optim |  | #N/A | No Update
2354 | Additional | 4G Anchoring | 4G Anchoring | NSADCMGMTCONFIG_NSA_BLIND_SCG_ADDITION_SWITCH-0 | NSADCMGMTCONFIG | Cell Level | NSA_BLIND_SCG_ADDITION_SWITCH-0 | 0 | 0 | Bit Field Type | P2 | Bit Field Type | If this option is selected, blind SCG addition is enabled. If this option is deselected, this function is disabled. This option applies only to LTE FDD and LTE TDD. | disable blind SCG addition switch for layer (L900,L1800) | Optim |  | #N/A | No Update
2355 | Additional | 4G Anchoring | 4G Anchoring | NSADCMGMTCONFIG_NSA_DC_CAPABILITY_SWITCH | NSADCMGMTCONFIG | Cell Level | NSA_DC_CAPABILITY_SWITCH | 1 | 1 | Bit Field Type | P2 | Bit Field Type | LTE-NR NSA DC is enabled for the cell only if this option is selected. This option applies only to LTE FDD and LTE TDD. | activate NSA DC function for layer (L900,L1800) | Optim |  | #N/A | No Update
2356 | Additional | 4G Anchoring | 4G Anchoring | NSADCMGMTCONFIG_NSA_PCC_ANCHORING_SWITCH | NSADCMGMTCONFIG | Cell Level | NSA_PCC_ANCHORING_SWITCH | 1 | 1 | Bit Field Type | P2 | Bit Field Type | NSA DC PCC anchoring based on the NSA DC PCC anchoring priority (specified by the NsaPccAnchoringPriority parameter in the PccFreqCfg MO) takes effect for NSA DC UEs during initial access, incoming handovers, or incoming RRC connection reestablishment only if this option is selected. This option applies only to LTE FDD and LTE TDD. | To enable PCC Anchor switch and Anchor policy base on coverage for L900/L1800, base on default for L2100,L2300 | Optim |  | #N/A | No Update
2357 | Additional | 4G Anchoring | 4G Anchoring | NSADCMGMTCONFIG_NsaDcUeMcgUlAmbrRatio | NSADCMGMTCONFIG | Cell Level | NsaDcUeMcgUlAmbrRatio | 255 | 255 | 0~100, 255 | P2 | 0~100, 255 | Indicates the proportion of the uplink AMBR in the MCG for UEs in the LTE-NR NSA DC state. | deactivate UL AMBR distribution for layer (L900,L1800) | Optim |  | #N/A | No Update
2358 | Additional | 4G Anchoring | 4G Anchoring | NSADCMGMTCONFIG_UpperLayerIndicationSwitch | NSADCMGMTCONFIG | Cell Level | UpperLayerIndicationSwitch | OFF | NR_NCELL_BASED_BROADCAST | OFF(OFF), ON(ON), NR_NCELL_BASED_BROADCAST(NR_NCELL_BASED_BROADCAST) | P2 | OFF(OFF), ON(ON), NR_NCELL_BASED_BROADCAST(NR_NCELL_BASED_BROADCAST) | Indicates whether to allow the upperLayerIndication-r15 IE to be broadcast in SIB2 | show 5G logo for layer (L900,L1800) | Optim |  | #N/A | No Update
2359 | Additional | 4G Anchoring | 4G Anchoring | NSADCMGMTCONFIG_VolteUeScgMgmtStrategy | NSADCMGMTCONFIG | Cell Level | VolteUeScgMgmtStrategy | VOLTE_PREFERRED | VOLTE_PREFERRED | VOLTE_PREFERRED~0, ADAPTIVE~1, VOLTE_SCG_COEXISTENCE~2 | P2 | VOLTE_PREFERRED~0, ADAPTIVE~1, VOLTE_SCG_COEXISTENCE~2 | Indicates the SCG management policy for VoLTE UEs. | volte preferred for layer (L900,L1800) | Optim |  | #N/A | No Update
2360 | Additional | 4G Anchoring | 4G to 5G Co Site PCC Anchoring SCG Priority | NSADCMGMTCONFIG_NSA_PCC_ANCHORING_SWITCH | NSADCMGMTCONFIG | Cell Level | NSA_PCC_ANCHORING_SWITCH | 0 | 1 | Bit Field Type | P2 | Bit Field Type | NSA DC PCC anchoring based on the NSA DC PCC anchoring priority (specified by the NsaPccAnchoringPriority parameter in the PccFreqCfg MO) takes effect for NSA DC UEs during initial access, incoming handovers, or incoming RRC connection reestablishment only if this option is selected. This option applies only to LTE FDD and LTE TDD. | To enable PCC Anchor switch and Anchor policy base on coverage for L900/L1800, base on default for L2100,L2300 | Optim | Accessibility | #N/A | No Update
2361 | Additional | 4G Anchoring | 4G to 5G Co Site PCC Anchoring SCG Priority | PCCFREQCFG_NsaPccAnchoringPriority | PCCFREQCFG | Site Level | NsaPccAnchoringPriority | 1 | 3 L900 ,5 L1800 | 0~31 | P2 | 0~31 | Indicates the NSA DC PCC anchoring priority. A larger value of this parameter indicates a higher priority. If this parameter is set to 0, this frequency cannot be selected as a target frequency for NSA DC PCC anchoring. The setting of this parameter is valid only if the NSA_PCC_ANCHORING_SWITCH or IDLE_MODE_NSA_PCC_ANCHORING_SW option of the NsaDcAlgoSwitch parameter in the NsaDcMgmtConfig MO is selected. This parameter applies only to LTE FDD and LTE TDD. | To configure frequency and anchor priority on layer (L900,L1800,L2100,L2300) | Optim | Accessibility | #N/A | No Update
2362 | Additional | 4G Anchoring | 4G to 5G Co Site PCC Anchoring SCG Priority | NSADCMGMTCONFIG_NSA_DC_CAPABILITY_SWITCH | NSADCMGMTCONFIG | Cell Level | NSA_DC_CAPABILITY_SWITCH | 0 | 1 | Bit Field Type | P2 | Bit Field Type | LTE-NR NSA DC is enabled for the cell only if this option is selected. This option applies only to LTE FDD and LTE TDD. | activate NSA DC function for layer (L900,L1800) | Optim | Accessibility | #N/A | No Update
2363 | Additional | 4G Anchoring | 4G to 5G Co Site PCC Anchoring SCG Priority | NRSCGFREQCONFIG_ScgDlArfcnPriority | NRSCGFREQCONFIG | Site Level | ScgDlArfcnPriority | none | 2 NR2100, 4 NR2300 | 1~8 | P2 | 1~8 | Indicates the downlink frequency priority for a candidate SCC in the NR SCG. This parameter applies only to LTE FDD and LTE TDD. | add NR SCG frequency for B1 measure for layer (L900,L1800) | Optim | Accessibility | #N/A | No Update
2364 | Additional | 8T8R | Beamforming TDD | CELLALGOSWITCH_BFALGOSWITCH | CELLALGOSWITCH | Cell Level | BFALGOSWITCH | BfSwitch-0&LongSrsPeriodBfSwitch-0 | BfSwitch-1&LongSrsPeriodBfSwitch-1 | BfSwitch(BfSwitch), LongSrsPeriodBfSwitch(LongSrsPeriodBfSwitch), AntSelEnhanceBfSwitch(AntSelEnhanceBfSwitch), FakeAntSelIdentificationSwitch(FakeAntSelIdentificationSwitch) | P2 | BfSwitch(BfSwitch), LongSrsPeriodBfSwitch(LongSrsPeriodBfSwitch), AntSelEnhanceBfSwitch(AntSelEnhanceBfSwitch), FakeAntSelIdentificationSwitch(FakeAntSelIdentificationSwitch) | Indicates whether to enable the beamforming algorithm. If this option is selected, the beamforming algorithm is enabled for all UEs in the cell. If this option is deselected, the beamforming algorithm is disabled for all UEs in the cell. This option is deselected by default. If a cell supporting beamforming is established, manually select this option. This option applies only to LTE TDD. | Same for all EARFCN | Optim |  | #N/A | No Update
2365 | Additional | 8T8R | Beamforming TDD | CELLALGOSWITCH_BfSwitch | CELLALGOSWITCH | Cell Level | BfSwitch | 0 | 1 | 1,0 | P2 | 1,0 | Indicates whether to enable the beamforming algorithm. If this option is selected, the beamforming algorithm is enabled for all UEs in the cell. If this option is deselected, the beamforming algorithm is disabled for all UEs in the cell. This option is deselected by default. If a cell supporting beamforming is established, manually select this option. This option applies only to LTE TDD. | 38750, , 38948, 39092 | Optim |  | #N/A | No Update
2366 | Additional | 8T8R | Beamforming TDD | CELLBF_MaxBfRankPara | CELLBF | Cell Level | MaxBfRankPara | DUAL_LAYER_BF | SINGLE_LAYER_BF Non MM FOUR_LAYER_BF for MASSIVE MIMO | SINGLE_LAYER_BF(Single-Layer BF), DUAL_LAYER_BF(Dual-Layer BF), FOUR_LAYER_BF(Four-Layer BF) | P2 | SINGLE_LAYER_BF(Single-Layer BF), DUAL_LAYER_BF(Dual-Layer BF), FOUR_LAYER_BF(Four-Layer BF) | Indicates the maximum number of beamforming layers, that is, the rank of beamforming. The value SINGLE_LAYER_BF indicates single-layer beamforming (that is, beamforming with the rank of 1). The value DUAL_LAYER_BF indicates dual-layer beamforming (that is, beamforming with the rank of 2). The value FOUR_LAYER_BF indicates three- or four-layer beamforming (that is, beamforming with the rank of 3 or 4). This parameter applies only to LTE TDD. | Same for all EARFCN | Optim |  | #N/A | Change
2367 | Additional | 8T8R | Beamforming TDD | CELLBF_QualUEPortAvoidMode | CELLBF | Cell Level | QualUEPortAvoidMode | OFF | USERIDENTIFY | OFF(OFF), USERIDENTIFY(USERIDENTIFY), ALLUSERPROTECT(ALLUSERPROTECT), USERIDENTIFYRANK2PAIRING(USERIDENTIFYRANK2PAIRING) | P2 | OFF(OFF), USERIDENTIFY(USERIDENTIFY), ALLUSERPROTECT(ALLUSERPROTECT), USERIDENTIFYRANK2PAIRING(USERIDENTIFYRANK2PAIRING) | Indicates whether to identify UEs with consecutive bit errors and whether to implement the port allocation policy. If this parameter is set to OFF, the eNodeB does not identify and protect UEs with consecutive bit errors. If this parameter is set to USERIDENTIFY, the eNodeB protects only UEs with consecutive bit errors. If this parameter is set to ALLUSERPROTECT, the eNodeB protects all UEs. If this parameter is set to USERIDENTIFYRANK2PAIRING, the eNodeB protects only UEs with consecutive bit errors, and dual-stream beamforming UEs with consecutive bit errors can be paired for MU beamforming and D-MIMO. This parameter applies only to LTE TDD. | Same for all EARFCN | Optim |  | #N/A | No Update
2368 | Additional | 8T8R | Beamforming TDD | CELLBFMIMOPARACFG_BFMIMOADAPWITHOUTTM8 | CELLBFMIMOPARACFG | Cell Level | BFMIMOADAPWITHOUTTM8 | 0 | 1 | 1,0 | P2 | 1,0 | Indicates whether TM8 is available during adaptation between beamforming and MIMO or during open-loop beamforming adaptation. If this option is selected and the BfMimoAdaptiveSwitch parameter in the CellBfMimoParaCfg MO is set to MIMO_BF_ADAPTIVE or TxD_BF_ADAPTIVE, the transmission mode cannot be switched to TM8. If this option is deselected and the BfMimoAdaptiveSwitch parameter in the CellBfMimoParaCfg MO is set to MIMO_BF_ADAPTIVE or TxD_BF_ADAPTIVE, the transmission mode can be switched to TM8. This option applies only to LTE TDD. | 38750, , 38948, 39092 | Optim |  | #N/A | No Update
2369 | Additional | 8T8R | Beamforming TDD | CELLBFMIMOPARACFG_BfMimoAdapWithTm4Switch | CELLBFMIMOPARACFG | Cell Level | BfMimoAdapWithTm4Switch | OFF | ON | OFF(Off),ON(On) | P2 | OFF(Off),ON(On) | Indicates whether TM4 can be selected during the adaptation between beamforming and MIMO when the BfMimoAdaptiveSwitch parameter is set to MIMO_BF_ADAPTIVE. If this parameter is set to ON, TM4 can be selected during the adaptation between beamforming and MIMO. If this parameter is set to OFF, TM4 cannot be selected during the adaptation between beamforming and MIMO. This parameter applies only to LTE TDD. | 38750, , 38948, 39092 | Optim |  | #N/A | No Update
2370 | Additional | 8T8R | Beamforming TDD | CELLBFMIMOPARACFG_BfMimoAlgoOptSwitch | CELLBFMIMOPARACFG | Cell Level | BfMimoAlgoOptSwitch | BFTOMIMOALGOOPTSWITCH-0&BFMIMOADAPWITHOUTTM8-0&BFMIMOADAPTATIONOPTSW-0 | BFTOMIMOALGOOPTSWITCH-1&BFMIMOADAPWITHOUTTM8-0&BFMIMOADAPTATIONOPTSW-1 | BFTOMIMOALGOOPTSWITCH(BFTOMIMOALGOOPTSWITCH), BFMIMOADAPWITHOUTTM8(BFMIMOADAPWITHOUTTM8), FIXEDTM9WPMIOPTSWITCH(FIXEDTM9WPMIOPTSWITCH), BFMIMOADAPTATIONOPTSW(BFMIMOADAPTATIONOPTSW), HEAVYLOADTRANSMODEADAPTBOOSTSW(HEAVYLOADTRANSMODEADAPTBOOSTSW), HISTORICALSPECTRALEFFOPTSW(HISTORICALSPECTRALEFFOPTSW), BF_WEIGHT_GRAN_OPT_SWITCH(BF_WEIGHT_GRAN_OPT_SWITCH), NON_AS_UE_MAX_BF_RANK_CTRL_SW(NON_AS_UE_MAX_BF_RANK_CTRL_SW), LOAD_BASED_TMA_OPT_SW(LOAD_BASED_TMA_OPT_SW), INCREASE_SM_LAYER_TMA_OPT_SW(INCREASE_SM_LAYER_TMA_OPT_SW) | P2 | BFTOMIMOALGOOPTSWITCH(BFTOMIMOALGOOPTSWITCH), BFMIMOADAPWITHOUTTM8(BFMIMOADAPWITHOUTTM8), FIXEDTM9WPMIOPTSWITCH(FIXEDTM9WPMIOPTSWITCH), BFMIMOADAPTATIONOPTSW(BFMIMOADAPTATIONOPTSW), HEAVYLOADTRANSMODEADAPTBOOSTSW(HEAVYLOADTRANSMODEADAPTBOOSTSW), HISTORICALSPECTRALEFFOPTSW(HISTORICALSPECTRALEFFOPTSW), BF_WEIGHT_GRAN_OPT_SWITCH(BF_WEIGHT_GRAN_OPT_SWITCH), NON_AS_UE_MAX_BF_RANK_CTRL_SW(NON_AS_UE_MAX_BF_RANK_CTRL_SW), LOAD_BASED_TMA_OPT_SW(LOAD_BASED_TMA_OPT_SW), INCREASE_SM_LAYER_TMA_OPT_SW(INCREASE_SM_LAYER_TMA_OPT_SW) | When the HEAVYLOADTRANSMODEADAPTBOOSTSW option of the BfMimoAlgoOptSwitch parameter in the CellBfMimoParaCfg MO is selected and the HeavyLoadTargetTransMode parameter in the CellBfMimoParaCfg MO is set to TM8, the BFMIMOADAPWITHOUTTM8 option of the BfMimoAlgoOptSwitch parameter in the CellBfMimoParaCfg MO must be deselected | Same for all EARFCN | Optim |  | #N/A | No Update
2371 | Additional | 8T8R | Beamforming TDD | CELLDLSCHALGO_DlRankDetectSwitch | CELLDLSCHALGO | Cell Level | DlRankDetectSwitch | DETECTRANK2ADJSWITCH-0 | DETECTRANK2ADJSWITCH-1 | DetectRank2AdjSwitch(DetectRank2AdjSwitch), DetectRank1AdjSwitch(DetectRank1AdjSwitch), BfDetectRank1AdjSwitch(BfDetectRank1AdjSwitch) | P2 | DetectRank2AdjSwitch(DetectRank2AdjSwitch), DetectRank1AdjSwitch(DetectRank1AdjSwitch), BfDetectRank1AdjSwitch(BfDetectRank1AdjSwitch) | Indicates whether to perform rank detection. | Same for all EARFCN | Optim | Throughput | #N/A | No Update
2372 | Additional | 8T8R | Dynamic Power Sharing | CELLDYNPOWERSHARING_PwrInsuffTimeRateThld | CELLDYNPOWERSHARING | Cell Level | PwrInsuffTimeRateThld | PwrInsuffTimeRateThld=15 | PwrInsuffTimeRateThld=15 | 0-30 | P2 | 0-30 | A CellDynPowerSharing MO consists of parameters used to configure dynamic power sharing, including the local cell ID, dynamic power sharing switch, and maximum power sharing rate |  | As Design |  | #N/A | No Update
2373 | Additional | 8T8R | Beamforming TDD | ENODEBALGOSWITCH_SSRDALGOSWITCH | ENODEBALGOSWITCH | Site Level | SSRDALGOSWITCH | SsrdMultiBeamMeasSwitch-0&SsrdSchOptSwitch-0&SsrdDlPwrShareSwitch-0 | SsrdMultiBeamMeasSwitch-1&SsrdSchOptSwitch-1&SsrdDlPwrShareSwitch-1 | IFSSFuncSwitch(IFSSFuncSwitch), SsrdSchOptSwitch(SsrdSchOptSwitch), SsrdDlPwrShareSwitch(SsrdDlPwrShareSwitch), SsrdMultiBeamMeasSwitch(SsrdMultiBeamMeasSwitch), SsrdPdcchAllocOptSwitch(SsrdPdcchAllocOptSwitch), SsrdDynDlPwrSharingSwitch(SsrdDynDlPwrSharingSwitch) | P2 | IFSSFuncSwitch(IFSSFuncSwitch), SsrdSchOptSwitch(SsrdSchOptSwitch), SsrdDlPwrShareSwitch(SsrdDlPwrShareSwitch), SsrdMultiBeamMeasSwitch(SsrdMultiBeamMeasSwitch), SsrdPdcchAllocOptSwitch(SsrdPdcchAllocOptSwitch), SsrdDynDlPwrSharingSwitch(SsrdDynDlPwrSharingSwitch) | Indicates whether to enable the soft split resource duplex (SSRD) algorithm. SsrdSchOptSwitch: Indicates whether to enable scheduling optimization for intra-frequency soft split cells. If this option is selected, the eNodeB performs joint scheduling and multi-user pairing for intra-frequency soft split cells. If this option is deselected, the eNodeB does not perform joint scheduling or multi-user pairing for intra-frequency soft split cells. This option applies only to LTE TDD. SsrdDlPwrShareSwitch: Indicates whether to enable downlink power sharing for intra-frequency soft split or intelligent beam sharing. If this option is selected, the eNodeB performs downlink power sharing for split cells. If this option is deselected, the eNodeB does not perform downlink power sharing for split cells. This option applies only to LTE TDD. SsrdMultiBeamMeasSwitch: Indicates whether to perform multi-beam measurements for intra-frequency soft split cells. If this option is selected, the eNodeB performs multi-beam measurements for intra-frequency soft split cells. If this option is deselected, the eNodeB does not perform multi-beam measurements for intra-frequency soft split cells. This option applies only to LTE TDD. | Same for all EARFCN | Optim |  | #N/A | No Update
2374 | Additional | VOLTE | SRVCC | CELLALGOSWITCH_UtranSrvccSteeringSwitch | CELLALGOSWITCH | Cell Level | UtranSrvccSteeringSwitch | 0 | 1 | 1,0 | P2 | 1,0 | If this option is selected, SRVCC flexible steering to UTRAN takes effect during coverage-based SRVCC to UTRAN. This option applies only to LTE FDD and LTE TDD. | same for all EARFCN | Optim |  | #N/A | No Update
2375 | Additional | VOLTE | SRVCC | CELLHOPARACFG_UtranSrvccSwitch | CELLHOPARACFG | Cell Level | UtranSrvccSwitch | 0 | 1 | 1,0 | P2 | 1,0 | SRVCC to UTRAN is supported only if this option is selected. This option applies only to LTE FDD and LTE TDD. | same for all earfcn | Optim |  | #N/A | No Update
2376 | Additional | VOLTE | VOLTE | CELLALGOSWITCH_VoipTbsBasedMcsSelSwitch | CELLALGOSWITCH | Cell Level | VoipTbsBasedMcsSelSwitch | 0 | 1 | 1,0 | P2 | 1,0 | Indicates whether the modulation and coding scheme (MCS) index is selected based on the transport block size (TBS) in downlink scheduling for VoLTE services. The MCS index is selected based on the TBS in downlink dynamic scheduling for VoLTE services only if this option is selected. This option applies only to LTE FDD and LTE TDD. | 1850, 500, 3500 | Optim |  | #N/A | No Update
2377 | Additional | VOLTE | VOLTE | CELLALGOSWITCH_VoLTEMoPrefSwitch | CELLALGOSWITCH | Cell Level | VoLTEMoPrefSwitch | 0 | 0 | 1,0 | P2 | 1,0 | Indicates whether to perform preferential processing for UEs that originate VoLTE services. If this option is deselected, the eNodeB does not perform preferential processing for these UEs. If this option is selected, the eNodeB optimizes procedures such as admission, scheduling, and flow control for these UEs to increase the VoLTE service success rate. This option applies only to LTE FDD and LTE TDD. | 1850, 500, 3500 | Optim |  | #N/A | No Update
2378 | Additional | VOLTE | VOLTE | CELLPDCCHALGO_VOLTE_PDCCH_CCE_SELECT_SWITCH | CELLPDCCHALGO | Cell Level | VOLTE_PDCCH_CCE_SELECT_SWITCH | 0 | 1 | 1,0 | P2 | 1,0 | Indicates whether to optimize the selection of PDCCH CCE aggregation levels. If this option is deselected, the eNodeB does not optimize selection of the PDCCH CCE aggregation levels for VoLTE UEs. If this option is selected, the eNodeB optimizes the selection of PDCCH CCE aggregation levels for VoLTE UEs. This parameter applies only to LTE FDD and LTE TDD. | same for all earfcn | Optim |  | #N/A | No Update
2379 | Additional | VOLTE | VOLTE | CELLPUCCHALGO_SriAdaptiveHoldForVoIPSW | CELLPUCCHALGO | Cell Level | SriAdaptiveHoldForVoIPSW | 0 | 1 | 1,0 | P2 | 1,0 | Indicates whether to enable SRI reporting period adaptation for VoLTE UEs during resource adjustment for SRI reporting. If this option is selected, SRI reporting periods are configured based on the cell load. If the number of UEs is small, adaptively configured SRI reporting periods are shorter than the fixed long SRI reporting period, improving the MOS of VoLTE users. If this option is deselected, the fixed long SRI reporting period is retained. SriAdaptiveHoldForVoIPSW takes effect only when both PUCCH resource adjustment and SRI reporting period adaptation are enabled. This option applies only to LTE FDD and LTE TDD. | for 1850,500,3500 | Optim |  | #N/A | No Update
2380 | Additional | VOLTE | VOLTE | CELLPUCCHALGO_SriPeriodOptForVoipSW | CELLPUCCHALGO | Cell Level | SriPeriodOptForVoipSW | 0 | 1 | 1,0 | P2 | 1,0 | Indicates whether to perform VoLTE-based adaptive SRI period optimization. If this option is selected, the eNodeB preferentially allocates a short SRI reporting period for VoLTE UEs, improving user experience of VoLTE UEs. This option takes effect only when SriPeriodAdaptive is set to QCIADAPTIVE and SriReCfgInd is set to FALSE. This option applies only to LTE FDD. If this option is deselected, the eNodeB does not perform this function. | for 1850,500,3500 | Optim |  | #N/A | No Update
2381 | Additional | VOLTE | SRVCC | INTERRATPOLICYCFGGROUP_SRVCC | INTERRATPOLICYCFGGROUP | Site Level | SRVCC | 0 | 0 | 1,0 | P2 | 1,0 | Indicates whether to allow transfers to UTRAN in SRVCC mode.This option applies only to LTE FDD and LTE TDD. | same for all EARFCN | Optim |  | #N/A | No Update
2382 | Additional | VOLTE | QCI 1 & QCI 5 Configuration | CELLQCIPARA_QCI_REL_BASED_PCC_ANCHORING_SW-1 | CELLQCIPARA | Cell Level | QCI_REL_BASED_PCC_ANCHORING_SW-1 | 1 | 1 | Bit Field Type | P2 | Bit Field Type | Indicates whether to trigger PCC anchoring for an NSA DC UE when bearers of the specified QCI of this UE are released. If this option is selected, PCC anchoring is triggered when bearers of the specified QCI are released. If this option is deselected, PCC anchoring is not triggered when bearers of the specified QCI are released. This option applies only to LTE FDD and LTE TDD. | volte preferred for layer (L900,L1800) | Optim |  | #N/A | No Update
2383 | Additional | VOLTE | VOLTE | CELLULSCHALGO_UlVoLTERetransSchStrategy | CELLULSCHALGO | Cell Level | UlVoLTERetransSchStrategy | FIRST_RETRANS_EXPN_RB_SWITCH-0 | FIRST_RETRANS_EXPN_RB_SWITCH-0 | FIRST_RETRANS_EXPN_RB_SWITCH(FIRST_RETRANS_EXPN_RB_SWITCH) | P2 | FIRST_RETRANS_EXPN_RB_SWITCH(FIRST_RETRANS_EXPN_RB_SWITCH) | Indicates the uplink retransmission scheduling policy for VoLTE UEs. FIRST_RETRANS_EXPN_RB_SWITCH: Indicates whether to increase the number of RBs in the scheduling for initial uplink retransmission for VoLTE UEs. When this option is selected, the eNodeB increases the number to reduce the uplink retransmission delay and RBLER for VoLTE UEs, thereby improving voice service quality. When this option is deselected, the eNodeB does not increase the number. This option applies only to LTE FDD and LTE TDD. | Same for all EARFCN | Optim |  | #N/A | No Update
2384 | Additional | VOLTE | VOLTE | GLOBALPROCSWITCH_ProtocolMsgOptSwitch | GLOBALPROCSWITCH | Site Level | ProtocolMsgOptSwitch | VolteX2HoDelayOptSwitch-0 | VolteX2HoDelayOptSwitch-1 | RrcSetupOptSwitch, IucsRrcRecfgMcCombSwitch, RcrpRrcRecfgMcCombSwitch, RrcRecfgMcOptSwitch, UlNasBufferSwitch, IratMeasCfgTransSwitch, GeranAnrMcOptSwitch, SRVCCHoBasedUeCapSwitch, L2GPLMNChooseOptSwitch, HoInRrcRecfgMcCombSwitch, UeCapEnquiryCombSwitch, UeTraceOptSwitch, PaDistributeMechOptSwitch, InactReSyncCompatSwitch, VolteX2HoDelayOptSwitch, UeUtranCapEnquiryOptSwitch, FreqRandomOptSwitch, MrMdtMeasOptSwitch, CellReselectionOptSwitch, X2GuGroupIdInfoOptSwitch, CaBandCombQueryOptSwitch, HighPriAcsUeCellReselPriCtrlSw, NbMeasurementReportSwitch, MdtMeasRptOptSwitch, NbCqiReportSwitch, UeCapbEnquirySecurityEnhSwitch(UeCapbEnquirySecurityEnhSwitch), UtranMeasQuanBothOptSwitch(UtranMeasQuanBothOptSwitch) | P2 | RrcSetupOptSwitch, IucsRrcRecfgMcCombSwitch, RcrpRrcRecfgMcCombSwitch, RrcRecfgMcOptSwitch, UlNasBufferSwitch, IratMeasCfgTransSwitch, GeranAnrMcOptSwitch, SRVCCHoBasedUeCapSwitch, L2GPLMNChooseOptSwitch, HoInRrcRecfgMcCombSwitch, UeCapEnquiryCombSwitch, UeTraceOptSwitch, PaDistributeMechOptSwitch, InactReSyncCompatSwitch, VolteX2HoDelayOptSwitch, UeUtranCapEnquiryOptSwitch, FreqRandomOptSwitch, MrMdtMeasOptSwitch, CellReselectionOptSwitch, X2GuGroupIdInfoOptSwitch, CaBandCombQueryOptSwitch, HighPriAcsUeCellReselPriCtrlSw, NbMeasurementReportSwitch, MdtMeasRptOptSwitch, NbCqiReportSwitch, UeCapbEnquirySecurityEnhSwitch(UeCapbEnquirySecurityEnhSwitch), UtranMeasQuanBothOptSwitch(UtranMeasQuanBothOptSwitch) | Indicates whether to optimize protocol messages sent by the eNodeB. This parameter provides the following options. VolteX2HoDelayOptSwitch: If this option is selected, when receiving a VoLTE UE handover complete message, the target eNodeB for an X2-based handover starts to send uplink data with QCI of 1. If this option is deselected, the target eNodeB for an X2-based handover starts to send uplink data with QCI of 1 after receiving an MME PATH SWITCH REQUEST ACKNOWLEDGE message. This option applies only to LTE FDD and LTE TDD. | Same for all EARFCN | Optim |  | #N/A | No Update
2385 | Additional | Feature | eMIMO Smart AMC FDD | ENODEBALGOSWITCH_ApCqiAndAckAbnCtrlSwitch@CompatibilityCtrlSwitch | ENODEBALGOSWITCH | Site Level | ApCqiAndAckAbnCtrlSwitch@CompatibilityCtrlSwitch | OFF | ON | ON & OFF | P2 | ON & OFF | ApCqiAndAckAbnCtrlSwitch: Indicates whether to enable a workaround to problems that may occur when aperiodic CQI reports in 3-1 reporting mode and ACKs/NACKs are transmitted simultaneously. If this option is selected, the eNodeB schedules aperiodic CQI reports in preallocation mode. If this option is deselected, the eNodeB schedules aperiodic CQI reports in CQI-only mode. This option applies only to FDD and TDD. | 4 Port, FDD 4T4R and 8T8R, UBBPe, UMPTe/UMPTga/UMPTg, license : LT1S0D4I2O00, LT1S0EMIMO01 | Optim | Throughput, MCS, Spectrum Efficiency | #N/A | No Update
2386 | Additional | Feature | eMIMO Smart AMC FDD | CELLALGOSWITCH_RptCqiFltInitSwitch@CqiAdjAlgoSwitch | CELLALGOSWITCH | Cell Level | RptCqiFltInitSwitch@CqiAdjAlgoSwitch | ON | ON | ON & OFF | P2 | ON & OFF | Indicates whether to adjust the initial filtered value of the reported CQI. If this option is selected, the initial filtered value of the reported CQI is determined based on the CQI value reported by the UE, and the filtering coefficient for the reported CQI in the first several reporting periods is adjusted. If this option is deselected, the initial filtered value of CQIs reported by all UEs is fixed to 4. This option applies only to LTE FDD and LTE TDD. | 4 Port, FDD 4T4R and 8T8R, UBBPe, UMPTe/UMPTga/UMPTg, license : LT1S0D4I2O00, LT1S0EMIMO01 | Optim | Throughput, MCS, Spectrum Efficiency | #N/A | No Update
2387 | Additional | Feature | eMIMO Smart AMC FDD | CELLALGOSWITCH_PreciseMcsAdaptSwitch@CqiAdjAlgoSwitch | CELLALGOSWITCH | Cell Level | PreciseMcsAdaptSwitch@CqiAdjAlgoSwitch | ON | ON | ON & OFF | P2 | ON & OFF | Indicates whether to enable precise MCS adaptation. If this option is selected, the eNodeB selects a TBS with a higher index for the first downlink HARQ retransmission. In addition, when the initial CQI adjustment value is relatively conservative, the eNodeB increases and compensates for the CQI adjustment value. If this option is deselected, the eNodeB does not perform the preceding operations. This option applies only to LTE FDD. | 4 Port, FDD 4T4R and 8T8R, UBBPe, UMPTe/UMPTga/UMPTg, license : LT1S0D4I2O00, LT1S0EMIMO01 | Optim | Throughput, MCS, Spectrum Efficiency | #N/A | No Update
2388 | Additional | Feature | eMIMO Smart AMC FDD | CELLALGOSWITCH_SmallPktMcsSelectAlgoSw@DlSchSwitch | CELLALGOSWITCH | Cell Level | SmallPktMcsSelectAlgoSw@DlSchSwitch | OFF | ON | ON & OFF | P2 | ON & OFF | Indicates whether to enable MCS selection for small packets. If this option is selected, the scheduler selects an MCS with a lower index based on the amount of data to be initially transmitted and the allocated TBS in each TTI on condition that the allocated TB can carry the data. The function is enabled only if this option is selected. This option applies only to LTE FDD and LTE TDD. | 4 Port, FDD 4T4R and 8T8R, UBBPe, UMPTe/UMPTga/UMPTg, license : LT1S0D4I2O00, LT1S0EMIMO01 | Optim | Throughput, MCS, Spectrum Efficiency | #N/A | No Update
2389 | Additional | Feature | eMIMO Smart AMC FDD | ENODEBRESMODEALGO_AI_ENHANCEMENT_SWITCH | ENODEBRESMODEALGO | Site Level | AI_ENHANCEMENT_SWITCH | OFF | ON | ON & OFF | P2 | ON & OFF | eNodeBResModeAlgo.ServiceMode parameter also needs to be selected for AI-based network traffic analysis to take effect. This option applies only to LTE FDD and LTE TDD. | 4 Port, FDD 4T4R and 8T8R, UBBPe, only for UMPTe & UMPTga, license : LT1S0D4I2O00, LT1S0EMIMO01 | As Design | Throughput, MCS, Spectrum Efficiency | #N/A | No Update
2390 | Additional | Accessibility | Higher Priority for UL Access Signalling | CELLALGOSWITCH_UlRaUserSchOptSw | CELLALGOSWITCH | Cell Level | UlRaUserSchOptSw | OFF | ON | ON & OFF | P2 | ON & OFF | Indicates whether the eNodeB raises the scheduling priority for UEs sending uplink access signaling, including MSG5 and the RRC Connection Reconfiguration Complete message. If this option is selected, the eNodeB raises the scheduling priority for UEs sending uplink access signaling. If this option is deselected, the eNodeB does not raise the scheduling priority for UEs sending uplink access signaling. In NB-IoT scenarios with air interface resource congestion, this option indicates whether to restrict the number of preambles to perform flow control on UEs accessing the cell. | ALL Band (especially for bad CSSR Cell - RHI) | Optim | Accessibility | #N/A | No Update
2391 | Additional | Feature | TM4 & TM6 Adaptation | CELLALGOSWITCH_Tm9JtSwitch | CELLALGOSWITCH | Cell Level | Tm9JtSwitch | ON | OFF | ON & OFF | P2 | ON & OFF | Indicates whether to enable JT in TM9 in FDD networks. JT in TM9 is enabled only if this option is selected. This option applies only to LTE FDD. | 4T4R FDD Cell Base station type: only macro and LampSite base stations UMPT: UMPTb/UMPTe/UMPTg BBP: UBBPd/UBBPe/UBBPg License: Low-Band Booster (FDD) FDD1800 with some restricted PRB (17.7 MHz) can not for FDD full 20MHz | Optim | Throughput | #N/A | No Update
2392 | Additional | Feature | TM4 & TM6 Adaptation | CELLMIMOPARACFG_CL_TM_ADAPTATION_OPT_SW | CELLMIMOPARACFG | Cell Level | CL_TM_ADAPTATION_OPT_SW | OFF | ON | ON & OFF | P2 | ON & OFF | Indicates whether to enable closed-loop adaptation optimization. If this option is selected, closed-loop adaptation optimization takes effect. If this option is deselected, this optimization function does not take effect. This option applies only to FDD. | 4T4R FDD Cell Base station type: only macro and LampSite base stations UMPT: UMPTb/UMPTe/UMPTg BBP: UBBPd/UBBPe/UBBPg License: Low-Band Booster (FDD) FDD1800 with some restricted PRB (17.7 MHz) can not for FDD full 20MHz | Optim | Throughput | #N/A | No Update
2393 | Additional | Capacity | Packet Discard Timer | RLCPDCPPARAGROUP_UlDlDiscardtimerSwitch | RLCPDCPPARAGROUP | Site Level | UlDlDiscardtimerSwitch | OFF(Off) | OFF(Off) | OFF, ON | P2 | OFF, ON | Indicates whether to enable separate configuration of the PDCP discard timer for the uplink and downlink. | All Band | As Design | If this parameter is set to OFF, the DlPdcpDiscardTimer parameter cannot be configured. The original timer mechanism applies: The eNodeB takes the value of the DiscardTimer parameter as its PDCP discard timer and also delivers the timer value to UEs. If this parameter is set to ON, the discardTimer field of the PDCP-Config IE carried in the RRCConnectionReconfiguration message sent to UEs takes the timer value determined by the DiscardTimer parameter, as the original timer mechanism does. However, the eNodeB takes the value of the DlPdcpDiscardTimer parameter as its PDCP discard timer. | #N/A | No Update
2394 | Additional | Capacity | Packet Discard Timer | RLCPDCPPARAGROUP_RLC PDCP parameter group ID | RLCPDCPPARAGROUP | Site Level | RLC PDCP parameter group ID | None | 5 | 0~240 | P2 | 0~240 | Indicates the ID of the RLC/PDCP parameter group. | All Band | As Design | None | #N/A | No Update
2395 | Additional | Feature | Air Interface Acceleration Guarantee | CELLALGOSWITCH_Accelerate Service Algorithm Switch | CELLALGOSWITCH | Cell Level | Accelerate Service Algorithm Switch | OFF(OFF) | ON(ON) | OFF(OFF), ON(ON) | P2 | OFF(OFF), ON(ON) | Indicates whether to enable network service acceleration guarantee over the air interface. If this parameter is set to ON(ON), network service acceleration guarantee-related functions and parameters for acceleration-involved UEs take effect. If this parameter is set to OFF(OFF), network service acceleration guarantee-related functions and parameters for acceleration-involved UEs do not take effect. This parameter applies only to LTE FDD and LTE TDD. | All Band | Optim | If this parameter is set to ON, the uplink and downlink rates of acceleration-involved UEs increase over the air interface, improving user experience of services such as web browsing. If this parameter is set to OFF, the rates of UEs in the cell are not affected. | #N/A | No Update
2396 | Additional | VOLTE | Enhanced VoLTE Reliability | VOLTEALGOCONFIG_VOLTE_DL_PKT_DUPLICATE_SW@volteoptswitch | VOLTEALGOCONFIG | Cell Level | VOLTE_DL_PKT_DUPLICATE_SW@volteoptswitch | VOLTE_DL_PKT_DUPLICATE_SW:Off | 1 | ON & OFF | P2 | ON & OFF | Indicates whether to enable downlink voice packet duplication for VoLTE UEs. If this option is selected, the eNodeB duplicates downlink voice packets for a VoLTE UE when detecting that the downlink SINR of this UE is less than the value of VolteAlgoConfig.VolteDlLowQualSinrThld. If this option is deselected, the function does not take effect. This option applies only to FDD and TDD. | ALL | As Design | VoLTE Downlink Packet Loss Rate (VoIP) %, VoLTE E2E VQI Good Quality Proportion % | #N/A | No Update
2397 | Additional | VOLTE | Enhanced VoLTE Reliability | QCIPARA_rlcmodereconfigswitch | QCIPARA | Site Level | rlcmodereconfigswitch | OFF(Off) | ON | OFF, ON | P2 | OFF, ON | Indicates whether to modify the DRB RLC mode during an inter-eNodeB handover if the DRB RLC modes of the source and target eNodeBs are different. If this parameter is set to ON, the target eNodeB delivers the IE fullConfig through the handover command when the target eNodeB receives a handover request from the source eNodeB and determines that their DRB RLC modes are different. If this parameter is set to OFF, the target eNodeB does not change the DRB RLC mode configured in the source eNodeB during the handover. This parameter applies only to LTE FDD and LTE TDD. | qci 1 | Optim | VoLTE Downlink Packet Loss Rate (VoIP) %, VoLTE E2E VQI Good Quality Proportion % | #N/A | No Update
2398 | Additional | VOLTE | Enhanced VoLTE Reliability | QCIPARA_pdcpdiscardtimerreconfigsw | QCIPARA | Site Level | pdcpdiscardtimerreconfigsw | OFF(Off) | ON | OFF, ON | P2 | OFF, ON | Indicates whether to modify the PDCP discard timer setting during an inter-eNodeB handover (in which the bearer PDCP type is E-UTRA PDCP on both the source and target eNodeBs) if the RLC modes of the source and target eNodeBs are the same but the PDCP discard timer setting of the source eNodeB is different from that of the target eNodeB. If this parameter is set to ON, the target eNodeB delivers the fullConfig IE through the handover command when the target eNodeB receives a handover request from the source eNodeB and determines that their PDCP discard timer settings are different. If this parameter is set to OFF, the target eNodeB does not modify the PDCP discard timer setting configured in the source eNodeB during the handover. This parameter applies only to LTE FDD and LTE TDD. | qci 1 | Optim | VoLTE Downlink Packet Loss Rate (VoIP) %, VoLTE E2E VQI Good Quality Proportion % | #N/A | No Update
2399 | Additional | Capacity | Mid and Low Band Coordination | ENODEBRESMODEALGO_AI_ENHANCEMENT_SWITCH@ServiceMode | ENODEBRESMODEALGO | Site Level | AI_ENHANCEMENT_SWITCH@ServiceMode | 0 (OFF) | 0 | 0 (OFF), 1 (ON) | P2 | 0 (OFF), 1 (ON) | Indicates the service running mode of the eNodeB. The product specifications vary according to the serving running mode. AI_ENHANCEMENT_SWITCH: If this option is selected and the UMPTe or UMPTga board is used, the eNodeB works under the enhanced product specifications applicable when intelligent features are activated. If this option is deselected, the eNodeB works under the normal product specifications applicable when intelligent features are deactivated. UMPTB_ENHANCEMENT_SWITCH: If this option is selected and UMPTb is used, the eNodeB works under the enhanced product specifications applicable when intelligent features are activated. If this option is deselected, the eNodeB works under the normal product specifications applicable when intelligent features are deactivated. UMPTG_ENHANCEMENT_SWITCH: If this option is selected and UMPTg is used, the eNodeB works under the enhanced product specifications applicable when intelligent features are activated. If this option is deselected, the eNodeB works under the normal product specifications applicable when intelligent features are deactivated. AI_ENHANCEMENT_OPT_SWITCH: If this option is selected: (1) When the UMPTe is used and runs in LTE&NR (LN) or GSM&UMTS&LTE&NR (GULN) co-MPT mode, the eNodeB works under the AI-enhancement-based optimized product specifications applicable when intelligent features are activated. (2) When the UMPTe is used and runs in another mode or when the UMPTga is used, the eNodeB works under the enhanced product specifications applicable when intelligent features are activated. If this option is deselected, optimized AI enhancement does not take effect. | L1800, L2100, L900, TDD L2300 | As Design | Downlink Throughput | #N/A | No Update
2400 | Additional | Capacity | Mid and Low Band Coordination | ENODEBRESMODEALGO_AI_ENHANCEMENT_OPT_SWITCH@ServiceMode | ENODEBRESMODEALGO | Site Level | AI_ENHANCEMENT_OPT_SWITCH@ServiceMode | 0 (OFF) | 1 | 0 (OFF), 1 (ON) | P2 | 0 (OFF), 1 (ON) | Indicates the service running mode of the eNodeB. The product specifications vary according to the serving running mode. AI_ENHANCEMENT_SWITCH: If this option is selected and the UMPTe or UMPTga board is used, the eNodeB works under the enhanced product specifications applicable when intelligent features are activated. If this option is deselected, the eNodeB works under the normal product specifications applicable when intelligent features are deactivated. UMPTB_ENHANCEMENT_SWITCH: If this option is selected and UMPTb is used, the eNodeB works under the enhanced product specifications applicable when intelligent features are activated. If this option is deselected, the eNodeB works under the normal product specifications applicable when intelligent features are deactivated. UMPTG_ENHANCEMENT_SWITCH: If this option is selected and UMPTg is used, the eNodeB works under the enhanced product specifications applicable when intelligent features are activated. If this option is deselected, the eNodeB works under the normal product specifications applicable when intelligent features are deactivated. AI_ENHANCEMENT_OPT_SWITCH: If this option is selected: (1) When the UMPTe is used and runs in LTE&NR (LN) or GSM&UMTS&LTE&NR (GULN) co-MPT mode, the eNodeB works under the AI-enhancement-based optimized product specifications applicable when intelligent features are activated. (2) When the UMPTe is used and runs in another mode or when the UMPTga is used, the eNodeB works under the enhanced product specifications applicable when intelligent features are activated. If this option is deselected, optimized AI enhancement does not take effect. | L1800, L2100, L900, TDD L2300 | As Design | Downlink Throughput | #N/A | No Update
2401 | Additional | Capacity | Mid and Low Band Coordination | ENODEBRESMODEALGO_UMPTB_ENHANCEMENT_SWITCH@ServiceMode | ENODEBRESMODEALGO | Site Level | UMPTB_ENHANCEMENT_SWITCH@ServiceMode | 0 (OFF) | 1 | 0 (OFF), 1 (ON) | P2 | 0 (OFF), 1 (ON) | Indicates the service running mode of the eNodeB. The product specifications vary according to the serving running mode. AI_ENHANCEMENT_SWITCH: If this option is selected and the UMPTe or UMPTga board is used, the eNodeB works under the enhanced product specifications applicable when intelligent features are activated. If this option is deselected, the eNodeB works under the normal product specifications applicable when intelligent features are deactivated. UMPTB_ENHANCEMENT_SWITCH: If this option is selected and UMPTb is used, the eNodeB works under the enhanced product specifications applicable when intelligent features are activated. If this option is deselected, the eNodeB works under the normal product specifications applicable when intelligent features are deactivated. UMPTG_ENHANCEMENT_SWITCH: If this option is selected and UMPTg is used, the eNodeB works under the enhanced product specifications applicable when intelligent features are activated. If this option is deselected, the eNodeB works under the normal product specifications applicable when intelligent features are deactivated. AI_ENHANCEMENT_OPT_SWITCH: If this option is selected: (1) When the UMPTe is used and runs in LTE&NR (LN) or GSM&UMTS&LTE&NR (GULN) co-MPT mode, the eNodeB works under the AI-enhancement-based optimized product specifications applicable when intelligent features are activated. (2) When the UMPTe is used and runs in another mode or when the UMPTga is used, the eNodeB works under the enhanced product specifications applicable when intelligent features are activated. If this option is deselected, optimized AI enhancement does not take effect. | L1800, L2100, L900, TDD L2300 | As Design | Downlink Throughput | #N/A | No Update
2402 | Additional | Capacity | Mid and Low Band Coordination | ENODEBRESMODEALGO_UMPTG_ENHANCEMENT_SWITCH@ServiceMode | ENODEBRESMODEALGO | Site Level | UMPTG_ENHANCEMENT_SWITCH@ServiceMode | 0 (OFF) | 1 | 0 (OFF), 1 (ON) | P2 | 0 (OFF), 1 (ON) | Indicates the service running mode of the eNodeB. The product specifications vary according to the serving running mode. AI_ENHANCEMENT_SWITCH: If this option is selected and the UMPTe or UMPTga board is used, the eNodeB works under the enhanced product specifications applicable when intelligent features are activated. If this option is deselected, the eNodeB works under the normal product specifications applicable when intelligent features are deactivated. UMPTB_ENHANCEMENT_SWITCH: If this option is selected and UMPTb is used, the eNodeB works under the enhanced product specifications applicable when intelligent features are activated. If this option is deselected, the eNodeB works under the normal product specifications applicable when intelligent features are deactivated. UMPTG_ENHANCEMENT_SWITCH: If this option is selected and UMPTg is used, the eNodeB works under the enhanced product specifications applicable when intelligent features are activated. If this option is deselected, the eNodeB works under the normal product specifications applicable when intelligent features are deactivated. AI_ENHANCEMENT_OPT_SWITCH: If this option is selected: (1) When the UMPTe is used and runs in LTE&NR (LN) or GSM&UMTS&LTE&NR (GULN) co-MPT mode, the eNodeB works under the AI-enhancement-based optimized product specifications applicable when intelligent features are activated. (2) When the UMPTe is used and runs in another mode or when the UMPTga is used, the eNodeB works under the enhanced product specifications applicable when intelligent features are activated. If this option is deselected, optimized AI enhancement does not take effect. | L1800, L2100, L900, TDD L2300 | As Design | Downlink Throughput | #N/A | No Update
2403 | Additional | Capacity | Mid and Low Band Coordination | ENODEBALGOSWITCH_CaTrafficTriggerSwitch@CaAlgoSwitch | ENODEBALGOSWITCH | Site Level | CaTrafficTriggerSwitch@CaAlgoSwitch | 0 (OFF) | 0 | 0 (OFF), 1 (ON) | P2 | 0 (OFF), 1 (ON) | Indicates whether to enable carrier aggregation (CA). This parameter includes the following options: - PdcchOverlapSrchSpcSwitch: Indicates whether CA UEs regard the overlapping PDCCH candidates of the common search space and UE-specific search space, which are transmitted by the primary cell (PCell), as PDCCH candidates of the common or UE-specific search space. When this option is selected, a CA UE determines that the overlapping PDCCH candidates belong to the common search space, if the CA UE supports cross-carrier scheduling and is assigned a carrier indicator field (CIF); otherwise, the CA UE determines that the overlapping PDCCH candidates belong to the UE-specific search space. When this option is deselected, a CA UE always determines that the overlapping PDCCH candidates belong to the common search space. This option applies only to FDD and TDD. - PccAnchorSwitch: Indicates whether to enable primary component carrier (PCC) anchoring for RRC_CONNECTED UEs. This option is not subject to the setting of the FreqCfgSwitch option of the CaAlgoSwitch parameter. This type of PCC anchoring is enabled only when this option is selected. This option applies only to LTE FDD and LTE TDD. - SccBlindCfgSwitch: Indicates whether to allow blind SCell configuration. This option takes effect only in CA-group-based configuration mode. If this option is selected, the eNodeB can configure SCells for CA UEs without A4 measurements. If this option is deselected, the eNodeB delivers A4 measurement configurations to CA UEs before it can configure SCells for the UEs. This option applies only to LTE FDD and LTE TDD. - FreqCfgSwitch: Indicates whether the eNodeB performs CA procedures in adaptive mode or based on CA groups. If this option is selected, the eNodeB performs CA procedures in adaptive mode. If this option is deselected, the eNodeB performs CA procedures based on CA groups. This option applies only to LTE FDD and LTE TDD. - SccA2RmvSwitch: Indicates whether the eNodeB delivers A2 measurement configurations for SCells that have been configured for CA UEs. This option is not subject to the setting of the FreqCfgSwitch option of the CaAlgoSwitch parameter. SccA2RmvSwitch does not take effect if the FreqCfgSwitch option is deselected and the SccBlindCfgSwitch option is selected. The eNodeB delivers A2 measurement configurations for SCells after configuring the SCells for CA UEs only when the SccA2RmvSwitch option is selected. This option applies only to LTE FDD and LTE TDD. - CaTrafficTriggerSwitch: Indicates whether the eNodeB considers the traffic volume of CA UEs during SCell configuration and removal evaluation at initial access. This option is not subject to the setting of the FreqCfgSwitch option of the CaAlgoSwitch parameter but to the setting of the CarrierMgtSwitch parameter. If the CarrierMgtSwitch parameter is set to OFF and CaTrafficTriggerSwitch is selected, the eNodeB will not remove SCells based on the traffic volume after configuring them. This option applies only to LTE FDD and LTE TDD. - HoWithSccCfgSwitch: Indicates whether the base station can configure SCells for CA UEs during handovers and include the "reportAddNeighMeas" IE in measurement configurations. This option is not subject to the setting of the frequency configuration switch. The base station (serving the source cell) includes the "candidateCellInfoList-r10" IE in the handover preparation message, configures SCells for CA UEs during handovers, and includes the "reportAddNeighMeas" IE in the measurement configurations only if this option is selected. This option applies only to LTE FDD and LTE TDD. - SccModA6Switch: Indicates whether the eNodeB delivers A6 (or A3 for PSCell) measurement configurations to CA/DC UEs after configuring SCells for the UEs. The eNodeB delivers the A6 (or A3 for PSCell) measurement configurations only when this option is selected. This option applies only to LTE FDD and LTE TDD. - GbrAmbrJudgeSwitch: Indicates whether the eNodeB checks the bit rate of each GBR service or the total bit rate of non-GBR services when evaluating SCell activation in the downlink. If this option is selected, the eNodeB conducts the check and activates SCells only when the bit rate of a GBR service or the total bit rate of non-GBR services has not reached the GBR or AMBR, respectively. If this option is deselected, the eNodeB does not conduct the check. This option applies only to LTE FDD and LTE TDD. - MtaAlgSwitch: Indicates whether the eNodeB supports multiple timing advances (MTA) for uplink CA. When this option is selected, the eNodeB supports MTA for uplink CA. If the capability information reported by a UE indicates that the UE supports MTA in the uplink, uplink timing using multiple timing advance groups (TAGs) works for the UE in uplink CA scenarios. If the capability information indicates that the UE does not support MTA in the uplink, uplink timing using a single TAG works for the UE in uplink CA scenarios. When this option is deselected, the eNodeB does not support MTA for uplink CA, and uplink timing using a single TAG in uplink CA scenarios applies to all UEs in the served cells. It is recommended that this option be selected in inter-eNodeB CA scenarios or when RRUs are installed remotely. This option applies only to LTE FDD and LTE TDD. - RelaxedBackhaulCaSwitch: Indicates whether to enable inter-eNodeB CA based on relaxed backhaul. If this option is selected, inter-eNodeB CA works in relaxed backhaul scenarios where the inter-eNodeB one-way delay is up to 4 ms. If this option is deselected, inter-eNodeB CA based on relaxed backhaul is disabled. This option applies only to LTE FDD. - AdpCaSwitch: Indicates whether to enable adaptive CA, which incorporates blind SCell configuration into frequency-based CA. Adaptive CA is enabled only when this option is selected. This option applies only to LTE FDD and LTE TDD. - CaHoControlSwitch: Indicates whether to prohibit unnecessary intra-RAT handovers of CA UEs to non-macro cells. CA UEs can be handed over to non-macro cells during unnecessary intra-RAT handovers only when this option is deselected. This option applies only to FDD and TDD. - DistributeCloudbbCaSwitch: Indicates whether to enable inter-eNodeB CA based on distributed Cloud BB. Inter-eNodeB CA based on distributed Cloud BB is enabled only when this option is selected. This option applies only to LTE FDD and LTE TDD. - SccSmartCfgSwitch: Indicates whether to consider the load status of candidate SCells during SCell configuration. The eNodeB considers the load status only when this option is selected. This option applies only to LTE FDD and LTE TDD. - IdleModePccAnchorSwitch: Indicates whether to enable PCC anchoring for RRC_IDLE UEs. This type of PCC anchoring is enabled only when this option is selected. This option applies only to LTE FDD and LTE TDD. - FreqPriBasedHoCaFiltSwitch: Indicates whether the eNodeB filters CA UEs out when delivering measurement configurations related to frequency-priority-based handovers. The eNodeB filters CA UEs out only when this option is selected. - CaSccSuspendSwitch: Indicates whether the eNodeB stops scheduling CA UEs when the channel quality for the CA UEs in their SCells is poor. If this option is selected, the eNodeB stops scheduling CA UEs when the channel quality for the CA UEs is worse than that indicated by the value of SccDeactCqiThd in single-codeword transmission. The eNodeB resumes scheduling of the CA UEs in their SCells when the channel quality becomes higher than the value of SccDeactCqiThd plus 2 in single-codeword transmission. This option applies only to LTE FDD and LTE TDD. - PccSmartCfgSwitch: Indicates whether the eNodeB considers the load status of candidate PCells (or PSCells) during PCC anchoring for CA UEs (or DC UEs). The eNodeB considers the load status only if this option is selected. This option applies only to LTE FDD and LTE TDD. - CaA5HoEventSwitch: Indicates whether to change event A4 to event A5 in the handover-related inter-frequency measurement configurations delivered to CA UEs. Such handovers include coverage-based inter-frequency handovers, uplink-quality-based inter-frequency handovers, distance-based inter-frequency handovers, inter-frequency handovers of all UEs due to carrier power-off or RF module deep dormancy, intra-RAT inter-frequency handovers for unlimited-service (US) UE assurance, outgoing inter-frequency handovers of non-US UEs, inter-frequency handovers for MLB, frequency-priority-based inter-frequency handovers, service-based inter-frequency handovers, SPID-based inter-frequency handovers back to the HPLMN, eMBMS-interest-based inter-frequency handovers, speed-based inter-frequency handovers, inter-frequency redirection to specified frequencies for high-mobility UEs (for TDD only), service-request-based inter-frequency handovers, and inter-frequency handovers for PCC anchoring. When this option is selected, the base station changes event A4 to event A5 only if the network and the UE both support CA. When this option is deselected, the base station delivers inter-frequency measurement configurations related to the handover event determined by relevant algorithms, without changing event A4 to event A5. There are exceptions. One exception is that, if this option is deselected and SCells have been configured for the CA UEs, the base station changes event A4 to event A5 for the following types of inter-frequency handovers: coverage-based handovers, uplink-quality-based handovers, distance-based handovers, handovers of all UEs due to carrier power-off or RF module deep dormancy, intra-RAT handovers for US UE assurance, outgoing handovers of non-US UEs, handovers for MLB, and handovers for PCC anchoring. The other exception is that, if this option is deselected, the CaA5HoEventEnhSwitch option of the EnodeBAlgoSwitch.CaAlgoExtSwitch parameter is selected, and SCells have been configured for the CA UEs, the base station changes event A4 to event A5 for the following types of inter-frequency handovers: frequency-priority-based handovers, service-based handovers, SPID-based handovers back to the HPLMN, eMBMS-interest-based handovers, speed-based handovers, redirection to specified frequencies for high-mobility UEs (for TDD only), and service-request-based handovers. This option applies only to FDD and TDD. - EnhancedPccAnchorSwitch: Indicates whether to enable enhanced PCC anchoring at initial access, incoming handovers, and RRC connection reestablishments for RRC_CONNECTED UEs. This type of PCC anchoring is enabled only when this option is selected. This option applies only to LTE FDD and LTE TDD. - CaAdpPreSchSwitch: Indicates whether to enable adaptive preallocation in CA. Adaptive preallocation is enabled only when this option is selected. This option applies only to LTE FDD and LTE TDD. - CaLoadBalancePreAllocSwitch: Indicates whether to enable load-based traffic allocation in CA. If this option is selected, traffic is dynamically allocated among CA cells served by the eNodeB to achieve load balancing. If this option is deselected, traffic is evenly allocated. This option applies only to LTE FDD and LTE TDD. - RelaxedBHCaArqSelectSwitch: Indicates whether to enable HARQ optimization in relaxed-backhaul-based CA. HARQ optimization is enabled only if this option is selected. This option applies only to LTE FDD and LTE TDD. - TddRelaxedBackhaulCaSwitch: Indicates whether to enable inter-eNodeB CA based on relaxed backhaul for TDD cells. Inter-eNodeB CA based on relaxed backhaul is enabled for TDD cells only if this option is selected. This option applies only to LTE TDD. - RelaxedBHCaEnhanceSwitch: Indicates whether to enable enhanced relaxed-backhaul-based CA. If this option is selected, the maximum allowed inter-eNodeB one-way delay for relaxed-backhaul-based CA is extended from 4 ms to 8 ms. If this option is deselected, this extension is not supported. This option applies only to LTE FDD and LTE TDD. - CaSmartSelectionSwitch: Indicates whether to enable intelligent selection of serving cell combinations. The eNodeB provides the most suitable serving cell combination for each CA UE based on network status and UE capabilities only when this option is selected. This option applies only to LTE FDD and LTE TDD. - CaRlcPreAllocSwitch: Indicates whether to enable preallocation in RLC traffic offloading for CA UEs with inter-eNodeB CA applied. Preallocation is enabled only when this option is selected. This option applies only to LTE FDD and LTE TDD. - PccAnchorOptSwitch: Indicates whether to enable PCC anchoring optimization. If this option is selected, the eNodeB performs PCC anchoring to select a lower-priority carrier as the PCC for a CA UE when the UE is served by a higher-priority carrier that cannot function as a PCC. If this option is deselected, the eNodeB does not perform PCC anchoring to select a lower-priority carrier as the PCC. This option applies only to LTE FDD and LTE TDD. | L1800, L2100, L900, TDD L2300 | Optim | Downlink Throughput | #N/A | No Update
2404 | Additional | Capacity | Mid and Low Band Coordination | ENODEBALGOSWITCH_EnhancedPccAnchorSwitch@CaAlgoSwitch | ENODEBALGOSWITCH | Site Level | EnhancedPccAnchorSwitch@CaAlgoSwitch | 0 (OFF) | 1 | 0 (OFF), 1 (ON) | P2 | 0 (OFF), 1 (ON) | Indicates whether to enable carrier aggregation (CA). This parameter includes the following options: - PdcchOverlapSrchSpcSwitch: Indicates whether CA UEs regard the overlapping PDCCH candidates of the common search space and UE-specific search space, which are transmitted by the primary cell (PCell), as PDCCH candidates of the common or UE-specific search space. When this option is selected, a CA UE determines that the overlapping PDCCH candidates belong to the common search space, if the CA UE supports cross-carrier scheduling and is assigned a carrier indicator field (CIF); otherwise, the CA UE determines that the overlapping PDCCH candidates belong to the UE-specific search space. When this option is deselected, a CA UE always determines that the overlapping PDCCH candidates belong to the common search space. This option applies only to FDD and TDD. - PccAnchorSwitch: Indicates whether to enable primary component carrier (PCC) anchoring for RRC_CONNECTED UEs. This option is not subject to the setting of the FreqCfgSwitch option of the CaAlgoSwitch parameter. This type of PCC anchoring is enabled only when this option is selected. This option applies only to LTE FDD and LTE TDD. - SccBlindCfgSwitch: Indicates whether to allow blind SCell configuration. This option takes effect only in CA-group-based configuration mode. If this option is selected, the eNodeB can configure SCells for CA UEs without A4 measurements. If this option is deselected, the eNodeB delivers A4 measurement configurations to CA UEs before it can configure SCells for the UEs. This option applies only to LTE FDD and LTE TDD. - FreqCfgSwitch: Indicates whether the eNodeB performs CA procedures in adaptive mode or based on CA groups. If this option is selected, the eNodeB performs CA procedures in adaptive mode. If this option is deselected, the eNodeB performs CA procedures based on CA groups. This option applies only to LTE FDD and LTE TDD. - SccA2RmvSwitch: Indicates whether the eNodeB delivers A2 measurement configurations for SCells that have been configured for CA UEs. This option is not subject to the setting of the FreqCfgSwitch option of the CaAlgoSwitch parameter. SccA2RmvSwitch does not take effect if the FreqCfgSwitch option is deselected and the SccBlindCfgSwitch option is selected. The eNodeB delivers A2 measurement configurations for SCells after configuring the SCells for CA UEs only when the SccA2RmvSwitch option is selected. This option applies only to LTE FDD and LTE TDD. - CaTrafficTriggerSwitch: Indicates whether the eNodeB considers the traffic volume of CA UEs during SCell configuration and removal evaluation at initial access. This option is not subject to the setting of the FreqCfgSwitch option of the CaAlgoSwitch parameter but to the setting of the CarrierMgtSwitch parameter. If the CarrierMgtSwitch parameter is set to OFF and CaTrafficTriggerSwitch is selected, the eNodeB will not remove SCells based on the traffic volume after configuring them. This option applies only to LTE FDD and LTE TDD. - HoWithSccCfgSwitch: Indicates whether the base station can configure SCells for CA UEs during handovers and include the "reportAddNeighMeas" IE in measurement configurations. This option is not subject to the setting of the frequency configuration switch. The base station (serving the source cell) includes the "candidateCellInfoList-r10" IE in the handover preparation message, configures SCells for CA UEs during handovers, and includes the "reportAddNeighMeas" IE in the measurement configurations only if this option is selected. This option applies only to LTE FDD and LTE TDD. - SccModA6Switch: Indicates whether the eNodeB delivers A6 (or A3 for PSCell) measurement configurations to CA/DC UEs after configuring SCells for the UEs. The eNodeB delivers the A6 (or A3 for PSCell) measurement configurations only when this option is selected. This option applies only to LTE FDD and LTE TDD. - GbrAmbrJudgeSwitch: Indicates whether the eNodeB checks the bit rate of each GBR service or the total bit rate of non-GBR services when evaluating SCell activation in the downlink. If this option is selected, the eNodeB conducts the check and activates SCells only when the bit rate of a GBR service or the total bit rate of non-GBR services has not reached the GBR or AMBR, respectively. If this option is deselected, the eNodeB does not conduct the check. This option applies only to LTE FDD and LTE TDD. - MtaAlgSwitch: Indicates whether the eNodeB supports multiple timing advances (MTA) for uplink CA. When this option is selected, the eNodeB supports MTA for uplink CA. If the capability information reported by a UE indicates that the UE supports MTA in the uplink, uplink timing using multiple timing advance groups (TAGs) works for the UE in uplink CA scenarios. If the capability information indicates that the UE does not support MTA in the uplink, uplink timing using a single TAG works for the UE in uplink CA scenarios. When this option is deselected, the eNodeB does not support MTA for uplink CA, and uplink timing using a single TAG in uplink CA scenarios applies to all UEs in the served cells. It is recommended that this option be selected in inter-eNodeB CA scenarios or when RRUs are installed remotely. This option applies only to LTE FDD and LTE TDD. - RelaxedBackhaulCaSwitch: Indicates whether to enable inter-eNodeB CA based on relaxed backhaul. If this option is selected, inter-eNodeB CA works in relaxed backhaul scenarios where the inter-eNodeB one-way delay is up to 4 ms. If this option is deselected, inter-eNodeB CA based on relaxed backhaul is disabled. This option applies only to LTE FDD. - AdpCaSwitch: Indicates whether to enable adaptive CA, which incorporates blind SCell configuration into frequency-based CA. Adaptive CA is enabled only when this option is selected. This option applies only to LTE FDD and LTE TDD. - CaHoControlSwitch: Indicates whether to prohibit unnecessary intra-RAT handovers of CA UEs to non-macro cells. CA UEs can be handed over to non-macro cells during unnecessary intra-RAT handovers only when this option is deselected. This option applies only to FDD and TDD. - DistributeCloudbbCaSwitch: Indicates whether to enable inter-eNodeB CA based on distributed Cloud BB. Inter-eNodeB CA based on distributed Cloud BB is enabled only when this option is selected. This option applies only to LTE FDD and LTE TDD. - SccSmartCfgSwitch: Indicates whether to consider the load status of candidate SCells during SCell configuration. The eNodeB considers the load status only when this option is selected. This option applies only to LTE FDD and LTE TDD. - IdleModePccAnchorSwitch: Indicates whether to enable PCC anchoring for RRC_IDLE UEs. This type of PCC anchoring is enabled only when this option is selected. This option applies only to LTE FDD and LTE TDD. - FreqPriBasedHoCaFiltSwitch: Indicates whether the eNodeB filters CA UEs out when delivering measurement configurations related to frequency-priority-based handovers. The eNodeB filters CA UEs out only when this option is selected. - CaSccSuspendSwitch: Indicates whether the eNodeB stops scheduling CA UEs when the channel quality for the CA UEs in their SCells is poor. If this option is selected, the eNodeB stops scheduling CA UEs when the channel quality for the CA UEs is worse than that indicated by the value of SccDeactCqiThd in single-codeword transmission. The eNodeB resumes scheduling of the CA UEs in their SCells when the channel quality becomes higher than the value of SccDeactCqiThd plus 2 in single-codeword transmission. This option applies only to LTE FDD and LTE TDD. - PccSmartCfgSwitch: Indicates whether the eNodeB considers the load status of candidate PCells (or PSCells) during PCC anchoring for CA UEs (or DC UEs). The eNodeB considers the load status only if this option is selected. This option applies only to LTE FDD and LTE TDD. - CaA5HoEventSwitch: Indicates whether to change event A4 to event A5 in the handover-related inter-frequency measurement configurations delivered to CA UEs. Such handovers include coverage-based inter-frequency handovers, uplink-quality-based inter-frequency handovers, distance-based inter-frequency handovers, inter-frequency handovers of all UEs due to carrier power-off or RF module deep dormancy, intra-RAT inter-frequency handovers for unlimited-service (US) UE assurance, outgoing inter-frequency handovers of non-US UEs, inter-frequency handovers for MLB, frequency-priority-based inter-frequency handovers, service-based inter-frequency handovers, SPID-based inter-frequency handovers back to the HPLMN, eMBMS-interest-based inter-frequency handovers, speed-based inter-frequency handovers, inter-frequency redirection to specified frequencies for high-mobility UEs (for TDD only), service-request-based inter-frequency handovers, and inter-frequency handovers for PCC anchoring. When this option is selected, the base station changes event A4 to event A5 only if the network and the UE both support CA. When this option is deselected, the base station delivers inter-frequency measurement configurations related to the handover event determined by relevant algorithms, without changing event A4 to event A5. There are exceptions. One exception is that, if this option is deselected and SCells have been configured for the CA UEs, the base station changes event A4 to event A5 for the following types of inter-frequency handovers: coverage-based handovers, uplink-quality-based handovers, distance-based handovers, handovers of all UEs due to carrier power-off or RF module deep dormancy, intra-RAT handovers for US UE assurance, outgoing handovers of non-US UEs, handovers for MLB, and handovers for PCC anchoring. The other exception is that, if this option is deselected, the CaA5HoEventEnhSwitch option of the EnodeBAlgoSwitch.CaAlgoExtSwitch parameter is selected, and SCells have been configured for the CA UEs, the base station changes event A4 to event A5 for the following types of inter-frequency handovers: frequency-priority-based handovers, service-based handovers, SPID-based handovers back to the HPLMN, eMBMS-interest-based handovers, speed-based handovers, redirection to specified frequencies for high-mobility UEs (for TDD only), and service-request-based handovers. This option applies only to FDD and TDD. - EnhancedPccAnchorSwitch: Indicates whether to enable enhanced PCC anchoring at initial access, incoming handovers, and RRC connection reestablishments for RRC_CONNECTED UEs. This type of PCC anchoring is enabled only when this option is selected. This option applies only to LTE FDD and LTE TDD. - CaAdpPreSchSwitch: Indicates whether to enable adaptive preallocation in CA. Adaptive preallocation is enabled only when this option is selected. This option applies only to LTE FDD and LTE TDD. - CaLoadBalancePreAllocSwitch: Indicates whether to enable load-based traffic allocation in CA. If this option is selected, traffic is dynamically allocated among CA cells served by the eNodeB to achieve load balancing. If this option is deselected, traffic is evenly allocated. This option applies only to LTE FDD and LTE TDD. - RelaxedBHCaArqSelectSwitch: Indicates whether to enable HARQ optimization in relaxed-backhaul-based CA. HARQ optimization is enabled only if this option is selected. This option applies only to LTE FDD and LTE TDD. - TddRelaxedBackhaulCaSwitch: Indicates whether to enable inter-eNodeB CA based on relaxed backhaul for TDD cells. Inter-eNodeB CA based on relaxed backhaul is enabled for TDD cells only if this option is selected. This option applies only to LTE TDD. - RelaxedBHCaEnhanceSwitch: Indicates whether to enable enhanced relaxed-backhaul-based CA. If this option is selected, the maximum allowed inter-eNodeB one-way delay for relaxed-backhaul-based CA is extended from 4 ms to 8 ms. If this option is deselected, this extension is not supported. This option applies only to LTE FDD and LTE TDD. - CaSmartSelectionSwitch: Indicates whether to enable intelligent selection of serving cell combinations. The eNodeB provides the most suitable serving cell combination for each CA UE based on network status and UE capabilities only when this option is selected. This option applies only to LTE FDD and LTE TDD. - CaRlcPreAllocSwitch: Indicates whether to enable preallocation in RLC traffic offloading for CA UEs with inter-eNodeB CA applied. Preallocation is enabled only when this option is selected. This option applies only to LTE FDD and LTE TDD. - PccAnchorOptSwitch: Indicates whether to enable PCC anchoring optimization. If this option is selected, the eNodeB performs PCC anchoring to select a lower-priority carrier as the PCC for a CA UE when the UE is served by a higher-priority carrier that cannot function as a PCC. If this option is deselected, the eNodeB does not perform PCC anchoring to select a lower-priority carrier as the PCC. This option applies only to LTE FDD and LTE TDD. | L1800, L2100, L900, TDD L2300 | Optim | Downlink Throughput | #N/A | No Update
2405 | Additional | Capacity | Mid and Low Band Coordination | ENODEBALGOSWITCH_CaSmartSelectionSwitch@CaAlgoSwitch | ENODEBALGOSWITCH | Site Level | CaSmartSelectionSwitch@CaAlgoSwitch | 0 (OFF) | 0 | 0 (OFF), 1 (ON) | P2 | 0 (OFF), 1 (ON) | Indicates whether to enable carrier aggregation (CA). This parameter includes the following options: - PdcchOverlapSrchSpcSwitch: Indicates whether CA UEs regard the overlapping PDCCH candidates of the common search space and UE-specific search space, which are transmitted by the primary cell (PCell), as PDCCH candidates of the common or UE-specific search space. When this option is selected, a CA UE determines that the overlapping PDCCH candidates belong to the common search space, if the CA UE supports cross-carrier scheduling and is assigned a carrier indicator field (CIF); otherwise, the CA UE determines that the overlapping PDCCH candidates belong to the UE-specific search space. When this option is deselected, a CA UE always determines that the overlapping PDCCH candidates belong to the common search space. This option applies only to FDD and TDD. - PccAnchorSwitch: Indicates whether to enable primary component carrier (PCC) anchoring for RRC_CONNECTED UEs. This option is not subject to the setting of the FreqCfgSwitch option of the CaAlgoSwitch parameter. This type of PCC anchoring is enabled only when this option is selected. This option applies only to LTE FDD and LTE TDD. - SccBlindCfgSwitch: Indicates whether to allow blind SCell configuration. This option takes effect only in CA-group-based configuration mode. If this option is selected, the eNodeB can configure SCells for CA UEs without A4 measurements. If this option is deselected, the eNodeB delivers A4 measurement configurations to CA UEs before it can configure SCells for the UEs. This option applies only to LTE FDD and LTE TDD. - FreqCfgSwitch: Indicates whether the eNodeB performs CA procedures in adaptive mode or based on CA groups. If this option is selected, the eNodeB performs CA procedures in adaptive mode. If this option is deselected, the eNodeB performs CA procedures based on CA groups. This option applies only to LTE FDD and LTE TDD. - SccA2RmvSwitch: Indicates whether the eNodeB delivers A2 measurement configurations for SCells that have been configured for CA UEs. This option is not subject to the setting of the FreqCfgSwitch option of the CaAlgoSwitch parameter. SccA2RmvSwitch does not take effect if the FreqCfgSwitch option is deselected and the SccBlindCfgSwitch option is selected. The eNodeB delivers A2 measurement configurations for SCells after configuring the SCells for CA UEs only when the SccA2RmvSwitch option is selected. This option applies only to LTE FDD and LTE TDD. - CaTrafficTriggerSwitch: Indicates whether the eNodeB considers the traffic volume of CA UEs during SCell configuration and removal evaluation at initial access. This option is not subject to the setting of the FreqCfgSwitch option of the CaAlgoSwitch parameter but to the setting of the CarrierMgtSwitch parameter. If the CarrierMgtSwitch parameter is set to OFF and CaTrafficTriggerSwitch is selected, the eNodeB will not remove SCells based on the traffic volume after configuring them. This option applies only to LTE FDD and LTE TDD. - HoWithSccCfgSwitch: Indicates whether the base station can configure SCells for CA UEs during handovers and include the "reportAddNeighMeas" IE in measurement configurations. This option is not subject to the setting of the frequency configuration switch. The base station (serving the source cell) includes the "candidateCellInfoList-r10" IE in the handover preparation message, configures SCells for CA UEs during handovers, and includes the "reportAddNeighMeas" IE in the measurement configurations only if this option is selected. This option applies only to LTE FDD and LTE TDD. - SccModA6Switch: Indicates whether the eNodeB delivers A6 (or A3 for PSCell) measurement configurations to CA/DC UEs after configuring SCells for the UEs. The eNodeB delivers the A6 (or A3 for PSCell) measurement configurations only when this option is selected. This option applies only to LTE FDD and LTE TDD. - GbrAmbrJudgeSwitch: Indicates whether the eNodeB checks the bit rate of each GBR service or the total bit rate of non-GBR services when evaluating SCell activation in the downlink. If this option is selected, the eNodeB conducts the check and activates SCells only when the bit rate of a GBR service or the total bit rate of non-GBR services has not reached the GBR or AMBR, respectively. If this option is deselected, the eNodeB does not conduct the check. This option applies only to LTE FDD and LTE TDD. - MtaAlgSwitch: Indicates whether the eNodeB supports multiple timing advances (MTA) for uplink CA. When this option is selected, the eNodeB supports MTA for uplink CA. If the capability information reported by a UE indicates that the UE supports MTA in the uplink, uplink timing using multiple timing advance groups (TAGs) works for the UE in uplink CA scenarios. If the capability information indicates that the UE does not support MTA in the uplink, uplink timing using a single TAG works for the UE in uplink CA scenarios. When this option is deselected, the eNodeB does not support MTA for uplink CA, and uplink timing using a single TAG in uplink CA scenarios applies to all UEs in the served cells. It is recommended that this option be selected in inter-eNodeB CA scenarios or when RRUs are installed remotely. This option applies only to LTE FDD and LTE TDD. - RelaxedBackhaulCaSwitch: Indicates whether to enable inter-eNodeB CA based on relaxed backhaul. If this option is selected, inter-eNodeB CA works in relaxed backhaul scenarios where the inter-eNodeB one-way delay is up to 4 ms. If this option is deselected, inter-eNodeB CA based on relaxed backhaul is disabled. This option applies only to LTE FDD. - AdpCaSwitch: Indicates whether to enable adaptive CA, which incorporates blind SCell configuration into frequency-based CA. Adaptive CA is enabled only when this option is selected. This option applies only to LTE FDD and LTE TDD. - CaHoControlSwitch: Indicates whether to prohibit unnecessary intra-RAT handovers of CA UEs to non-macro cells. CA UEs can be handed over to non-macro cells during unnecessary intra-RAT handovers only when this option is deselected. This option applies only to FDD and TDD. - DistributeCloudbbCaSwitch: Indicates whether to enable inter-eNodeB CA based on distributed Cloud BB. Inter-eNodeB CA based on distributed Cloud BB is enabled only when this option is selected. This option applies only to LTE FDD and LTE TDD. - SccSmartCfgSwitch: Indicates whether to consider the load status of candidate SCells during SCell configuration. The eNodeB considers the load status only when this option is selected. This option applies only to LTE FDD and LTE TDD. - IdleModePccAnchorSwitch: Indicates whether to enable PCC anchoring for RRC_IDLE UEs. This type of PCC anchoring is enabled only when this option is selected. This option applies only to LTE FDD and LTE TDD. - FreqPriBasedHoCaFiltSwitch: Indicates whether the eNodeB filters CA UEs out when delivering measurement configurations related to frequency-priority-based handovers. The eNodeB filters CA UEs out only when this option is selected. - CaSccSuspendSwitch: Indicates whether the eNodeB stops scheduling CA UEs when the channel quality for the CA UEs in their SCells is poor. If this option is selected, the eNodeB stops scheduling CA UEs when the channel quality for the CA UEs is worse than that indicated by the value of SccDeactCqiThd in single-codeword transmission. The eNodeB resumes scheduling of the CA UEs in their SCells when the channel quality becomes higher than the value of SccDeactCqiThd plus 2 in single-codeword transmission. This option applies only to LTE FDD and LTE TDD. - PccSmartCfgSwitch: Indicates whether the eNodeB considers the load status of candidate PCells (or PSCells) during PCC anchoring for CA UEs (or DC UEs). The eNodeB considers the load status only if this option is selected. This option applies only to LTE FDD and LTE TDD. - CaA5HoEventSwitch: Indicates whether to change event A4 to event A5 in the handover-related inter-frequency measurement configurations delivered to CA UEs. Such handovers include coverage-based inter-frequency handovers, uplink-quality-based inter-frequency handovers, distance-based inter-frequency handovers, inter-frequency handovers of all UEs due to carrier power-off or RF module deep dormancy, intra-RAT inter-frequency handovers for unlimited-service (US) UE assurance, outgoing inter-frequency handovers of non-US UEs, inter-frequency handovers for MLB, frequency-priority-based inter-frequency handovers, service-based inter-frequency handovers, SPID-based inter-frequency handovers back to the HPLMN, eMBMS-interest-based inter-frequency handovers, speed-based inter-frequency handovers, inter-frequency redirection to specified frequencies for high-mobility UEs (for TDD only), service-request-based inter-frequency handovers, and inter-frequency handovers for PCC anchoring. When this option is selected, the base station changes event A4 to event A5 only if the network and the UE both support CA. When this option is deselected, the base station delivers inter-frequency measurement configurations related to the handover event determined by relevant algorithms, without changing event A4 to event A5. There are exceptions. One exception is that, if this option is deselected and SCells have been configured for the CA UEs, the base station changes event A4 to event A5 for the following types of inter-frequency handovers: coverage-based handovers, uplink-quality-based handovers, distance-based handovers, handovers of all UEs due to carrier power-off or RF module deep dormancy, intra-RAT handovers for US UE assurance, outgoing handovers of non-US UEs, handovers for MLB, and handovers for PCC anchoring. The other exception is that, if this option is deselected, the CaA5HoEventEnhSwitch option of the EnodeBAlgoSwitch.CaAlgoExtSwitch parameter is selected, and SCells have been configured for the CA UEs, the base station changes event A4 to event A5 for the following types of inter-frequency handovers: frequency-priority-based handovers, service-based handovers, SPID-based handovers back to the HPLMN, eMBMS-interest-based handovers, speed-based handovers, redirection to specified frequencies for high-mobility UEs (for TDD only), and service-request-based handovers. This option applies only to FDD and TDD. - EnhancedPccAnchorSwitch: Indicates whether to enable enhanced PCC anchoring at initial access, incoming handovers, and RRC connection reestablishments for RRC_CONNECTED UEs. This type of PCC anchoring is enabled only when this option is selected. This option applies only to LTE FDD and LTE TDD. - CaAdpPreSchSwitch: Indicates whether to enable adaptive preallocation in CA. Adaptive preallocation is enabled only when this option is selected. This option applies only to LTE FDD and LTE TDD. - CaLoadBalancePreAllocSwitch: Indicates whether to enable load-based traffic allocation in CA. If this option is selected, traffic is dynamically allocated among CA cells served by the eNodeB to achieve load balancing. If this option is deselected, traffic is evenly allocated. This option applies only to LTE FDD and LTE TDD. - RelaxedBHCaArqSelectSwitch: Indicates whether to enable HARQ optimization in relaxed-backhaul-based CA. HARQ optimization is enabled only if this option is selected. This option applies only to LTE FDD and LTE TDD. - TddRelaxedBackhaulCaSwitch: Indicates whether to enable inter-eNodeB CA based on relaxed backhaul for TDD cells. Inter-eNodeB CA based on relaxed backhaul is enabled for TDD cells only if this option is selected. This option applies only to LTE TDD. - RelaxedBHCaEnhanceSwitch: Indicates whether to enable enhanced relaxed-backhaul-based CA. If this option is selected, the maximum allowed inter-eNodeB one-way delay for relaxed-backhaul-based CA is extended from 4 ms to 8 ms. If this option is deselected, this extension is not supported. This option applies only to LTE FDD and LTE TDD. - CaSmartSelectionSwitch: Indicates whether to enable intelligent selection of serving cell combinations. The eNodeB provides the most suitable serving cell combination for each CA UE based on network status and UE capabilities only when this option is selected. This option applies only to LTE FDD and LTE TDD. - CaRlcPreAllocSwitch: Indicates whether to enable preallocation in RLC traffic offloading for CA UEs with inter-eNodeB CA applied. Preallocation is enabled only when this option is selected. This option applies only to LTE FDD and LTE TDD. - PccAnchorOptSwitch: Indicates whether to enable PCC anchoring optimization. If this option is selected, the eNodeB performs PCC anchoring to select a lower-priority carrier as the PCC for a CA UE when the UE is served by a higher-priority carrier that cannot function as a PCC. If this option is deselected, the eNodeB does not perform PCC anchoring to select a lower-priority carrier as the PCC. This option applies only to LTE FDD and LTE TDD. | L1800, L2100, L900, TDD L2300 | Optim | Downlink Throughput | #N/A | No Update
2406 | Additional | Capacity | Mid and Low Band Coordination | ENODEBALGOSWITCH_SmartCaFastSccCfgSwitch@CaAlgoExtSwitch | ENODEBALGOSWITCH | Site Level | SmartCaFastSccCfgSwitch@CaAlgoExtSwitch | 0 (OFF) | 0 | 0 (OFF), 1 (ON) | P2 | 0 (OFF), 1 (ON) | Indicates whether to enable carrier aggregation (CA) functions. This parameter extends the function of the CaAlgoSwitch parameter in the ENodeBAlgoSwitch MO. FTMtaAlgSwitch: Indicates whether to enable multiple timing advances (MTA) for uplink FDD+TDD CA. If this option is selected and uplink FDD+TDD CA is enabled, MTA is supported in uplink FDD+TDD CA scenarios. In this situation, if the capability information reported by a UE indicates that the UE supports FDD+TDD MTA in the uplink, uplink timing using multiple timing advance groups (TAGs) works for the UE. If the capability information indicates that the UE does not support FDD+TDD MTA in the uplink, SCells will not be configured for the UE for uplink FDD+TDD CA. If this option is deselected, SCells will not be configured for the UE for uplink FDD+TDD CA. It is recommended that this option be selected when uplink FDD+TDD CA is enabled. This option applies only to LTE FDD and LTE TDD. TddCloudbbUlCaSwitch: Indicates whether to enable uplink CA based on centralized Cloud BB for LTE TDD cells. If this option is selected, uplink CA based on centralized Cloud BB is enabled for LTE TDD cells served by the local eNodeB. If this option is deselected, uplink CA based on centralized Cloud BB is disabled for LTE TDD cells served by the local eNodeB. This option applies only to LTE TDD. FreqBaseCaLicAlarmSwitch: Indicates whether to report the CA license alarm when CA is working based on frequency-based data configurations. If this option is selected, the eNodeB reports the insufficient CA license alarm. If this option is deselected, the eNodeB does not proactively report the insufficient CA license alarm. This option applies only to LTE FDD and LTE TDD. FreqBaseIntereNBSccSwitch: Indicates whether cells served by the local eNodeB can be configured as SCells of cells served by other eNodeBs when CA is working based on frequency-based data configurations. If this option is selected, cells served by the local eNodeB can be configured as SCells of the cells served by other eNodeBs. If this option is deselected, cells served by the local eNodeB cannot be configured as SCells of the cells served by other eNodeBs. This option applies only to LTE FDD and LTE TDD. SccDeactByUlDtxSwitch: Indicates whether to deactivate SCells based on the uplink DTX. If this option is selected, the eNodeB deactivates SCells if it detects that the CA status of the UE is inconsistent with that on the eNodeB side based on the DTX. The PCell and SCell states are analyzed based on the setting of this option for the corresponding eNodeB. The eNodeB deactivates an SCell based on the uplink DTX only when this option is selected for both eNodeBs serving the PCell and SCell. Selecting this option also improves performance of demodulating ACKs transmitted on the PUSCH in downlink 2CC CA scenarios. If this option is deselected, the eNodeB deactivates SCells if it detects that the CA status of the UE is inconsistent with that on the eNodeB side based on the uplink RBLER. This option applies only to LTE FDD and LTE TDD. CaAnrGapOptSwitch: If this option is selected, the eNodeB instructs a UE to start inter-frequency measurement even if no neighboring cells are configured on a frequency to be measured. If this option is deselected, during SCell selection, the eNodeB does not instruct a UE to measure a neighboring E-UTRA frequency if no neighboring cells are configured on that frequency. This option applies only to LTE FDD and LTE TDD. SmartCaFastSccCfgSwitch: Indicates whether to preferentially configure blind-configurable candidate SCCs before serving cell combination selection when the algorithm of intelligent selection of serving cell combinations starts. CaEnhancedPreAllocSwitch: Indicates whether to enable enhanced inter-carrier traffic distribution for CA. If this option is selected, the eNodeB adopts the enhanced inter-carrier traffic distribution policy for CA UEs. In this case, the eNodeB dynamically distributes traffic to CCs based on real-time traffic volume of CA UEs and scheduling capabilities of CCs. If this option is deselected, the eNodeB does not adopt this policy. RelaxedBHCaEnh2Switch: Indicates whether to enable relaxed backhaul-based CA enhancement phase 2. If this option is selected, inter-eNodeB CA works in relaxed backhaul scenarios where the inter-eNodeB one-way delay is up to 16 ms. This maximum permissible delay is extended from 4 ms to 16 ms. If this option is deselected, the extension is not supported. SmartCaPccSelSwitch: Indicates whether to enable preferential PCell selection during intelligent selection of serving cell combinations. If this option is selected, PCells are selected based on air interface capabilities. If this option is deselected, this selection does not take effect. This option applies only to LTE FDD and LTE TDD. InterEnodebCellCfgTransOptSw: Indicates whether the eNodeB transmits the extended configuration data of inter-base-station cells before routes are set up. If this option is selected, the eNodeB needs to transmit the extended configuration data of inter-base-station cells before routes are set up. If this option is deselected, the eNodeB transmits the extended configuration data of inter-base-station cells after routes are set up. This option applies only to FDD and TDD. HoWithSccCfgBlindFirstSw: Indicates whether to preferentially select a blind-configurable candidate SCell as an SCell for the target cell of a handover when adaptive CA is enabled and SCell configuration during handovers is also enabled. This preferential selection takes effect only if this option is selected. This option applies only to LTE FDD and LTE TDD. UeBandCombReducedR13Sw: Indicates whether the eNodeB allows UEs to report compressed CA band combination fields as defined in 3GPP Release 13 (TS 36.306 and TS 36.331). The IEs that UEs can use to report compressed CA band combination fields include requestReducedFormat-r13, requestSkipFallbackComb-r13, requestedMaxCCsDL-r13, requestedMaxCCsUL-r13, requestReducedIntNonContComb-r13, and requestDiffFallbackCombList-r14. UEs are allowed to report compressed CA band combination fields only if this option is selected. This option applies only to LTE FDD and LTE TDD. LaaIdcSwitch: Indicates whether to allow UEs to report LAA in-device coexistence (IDC) interference indications as defined in 3GPP Release 13 (TS 36.300 and TS 36.331). If this option is selected, the eNodeB allows newly admitted UEs to report LAA IDC interference indications and provides IDC interference cancellation methods for these UEs. If this option is deselected, the eNodeB does not allow the reporting. This option applies only to LTE FDD and LTE TDD. CaA5HoEventEnhSwitch: Indicates whether the enhanced handling of changing event A4 to event A5 in handover-related inter-frequency measurements of CA UEs takes effect. This enhanced handling takes effect only if this option is selected. This option applies only to LTE FDD and LTE TDD. CaMubfPairingAdaptOptSwitch: Indicates whether to enable adaptive handling of CA for MU beamforming. If this option is selected and adaptive CA configuration is used, high-load candidate massive MIMO SCells cannot be configured as SCells for UEs that do not support UE pairing in SCells, and high-load common candidate SCells cannot be configured as SCells. If this option is deselected, this function is disabled. This option applies only to LTE FDD and LTE TDD. InterEnodebLaaSwitch: Indicates whether to enable inter-eNodeB LAA carrier aggregation. If this option is selected, cells served by the eNodeB are allowed to participate in inter-eNodeB LAA carrier aggregation. If this option is deselected, cells served by the eNodeB are not allowed to participate in inter-eNodeB LAA carrier aggregation. This option applies only to LTE FDD and LTE TDD. X2MessageWithLaaCellInfoSwitch: Indicates whether X2 messages can carry LAA cell information when inter-eNodeB LAA carrier aggregation is enabled. If this option is selected, X2 messages can carry LAA cell information. If this option is deselected, X2 messages cannot carry LAA cell information. This option applies only to LTE FDD and LTE TDD. ContigIntraBandCaSwitch: Indicates whether to enable contiguous intra-band CA when the Zero Guard Band Between Contiguous Intra-Band Carriers feature is enabled. Assume that the Zero Guard Band Between Contiguous Intra-Band Carriers feature is enabled, spectrum overlapping exists for cells, and the cells do not meet the requirement of nominal channel spacing defined in 3GPP TS 36.101. Contiguous intra-band CA cannot be configured for these cells only if this option is selected. This option takes effect for a cell serving as a PCell or SCell when the Zero Guard Band Between Contiguous Intra-Band Carriers feature is enabled for the cell. This option applies only to LTE FDD and LTE TDD. CaRoutePunishmentEnhSwitch: Indicates whether to enable enhanced CA route penalty. If this option is selected, enhanced CA route penalty is enabled and the base-station-level penalty policy is used. If the application for a CA route in a process fails for three consecutive times, the penalty on this CA route takes effect in all processes. If this option is deselected, enhanced CA route penalty is disabled and the process-level penalty policy is used. If the application for a CA route in a process fails for three consecutive times, the penalty on this CA route takes effect only in this process. This option applies only to LTE FDD and LTE TDD. LaaRoutePunishmentSwitch: Indicates whether to enable LAA route penalty. If this option is selected, LAA route penalty is enabled. The penalty can be triggered in the following scenarios: (1) The request-based setup of an LAA route continuously fails. (2) The CaMgtCfg.CaRouteConfigPenaltyOfs parameter is set to a value other than 0 and the duration of a route between a PCell and an SCell for CA is shorter than the sum of the CaMgtCfg.SCellAgingTime and CaMgtCfg.CaRouteConfigPenaltyOfs parameter values. If this option is deselected, LAA route penalty is disabled. This option applies only to LTE FDD and LTE TDD. SccMeasRptLocalCellPriorSw: Indicates whether to retain only cells served by the local eNodeB in CA-related measurement reports when these cells are active on an SCC frequency to be measured. If this option is selected, the eNodeB filters out inter-eNodeB cells from the received CA-related measurement reports for the SCC and retains only the cells served by the local eNodeB. If this option is deselected, the eNodeB does not filter out inter-eNodeB cells. This option applies only to FDD and TDD. MfbiSccFreqConfigMergeSw: Indicates whether to prohibit the merging of SCC frequency configurations (defined in the SccFreqCfg MO) corresponding to the primary and secondary frequency bands and merging of NR SCG frequency configurations (defined in the NrScgFreqConfig MO) corresponding to the primary and secondary frequency bands. If this option is selected, the eNodeB does not ignore the frequency band selected by the UE during network access and uses only the SCC frequency configurations and the NR SCG frequency configurations corresponding to this frequency band. If this option is deselected, the eNodeB ignores the frequency band selected by the UE during network access and uses the merged SCC frequency configurations and the merged NR SCG frequency configurations corresponding to the primary and secondary frequency bands of this cell. This option applies only to LTE FDD and LTE TDD. QciBasedCarrierNumCtrlSw: Indicates whether to enable QCI-based control over the number of carriers that can be aggregated for CA UEs. If this option is selected, the eNodeB restricts the maximum number of carriers that can be aggregated for CA UEs with bearers of the specified QCI. This maximum number is specified by the CellQciPara.MaximumNumberOfCarriers parameter. If this option is deselected, the eNodeB does not restrict the maximum number of carriers based on QCIs. This option applies only to LTE FDD and LTE TDD. InterEnodebCellConfigOptSw: Indicates whether the eNodeB optimizes the mechanism for saving inter-eNodeB cell configuration data. If this option is selected, the eNodeB preferentially saves the configuration data of inter-eNodeB cells for which routes need to be set up. If this option is deselected, the eNodeB saves inter-eNodeB cell configuration data in time sequence. This option applies only to FDD and TDD. | L1800, L2100, L900, TDD L2300 | Optim | Downlink Throughput | #N/A | No Update
2407 | Additional | Capacity | Mid and Low Band Coordination | ENODEBALGOSWITCH_SmartCaPccSelSwitch@CaAlgoExtSwitch | ENODEBALGOSWITCH | Site Level | SmartCaPccSelSwitch@CaAlgoExtSwitch | 0 (OFF) | 0 | 0 (OFF), 1 (ON) | P2 | 0 (OFF), 1 (ON) | Indicates whether to enable carrier aggregation (CA) functions. This parameter extends the function of the CaAlgoSwitch parameter in the ENodeBAlgoSwitch MO. FTMtaAlgSwitch: Indicates whether to enable multiple timing advances (MTA) for uplink FDD+TDD CA. If this option is selected and uplink FDD+TDD CA is enabled, MTA is supported in uplink FDD+TDD CA scenarios. In this situation, if the capability information reported by a UE indicates that the UE supports FDD+TDD MTA in the uplink, uplink timing using multiple timing advance groups (TAGs) works for the UE. If the capability information indicates that the UE does not support FDD+TDD MTA in the uplink, SCells will not be configured for the UE for uplink FDD+TDD CA. If this option is deselected, SCells will not be configured for the UE for uplink FDD+TDD CA. It is recommended that this option be selected when uplink FDD+TDD CA is enabled. This option applies only to LTE FDD and LTE TDD. TddCloudbbUlCaSwitch: Indicates whether to enable uplink CA based on centralized Cloud BB for LTE TDD cells. If this option is selected, uplink CA based on centralized Cloud BB is enabled for LTE TDD cells served by the local eNodeB. If this option is deselected, uplink CA based on centralized Cloud BB is disabled for LTE TDD cells served by the local eNodeB. This option applies only to LTE TDD. FreqBaseCaLicAlarmSwitch: Indicates whether to report the CA license alarm when CA is working based on frequency-based data configurations. If this option is selected, the eNodeB reports the insufficient CA license alarm. If this option is deselected, the eNodeB does not proactively report the insufficient CA license alarm. This option applies only to LTE FDD and LTE TDD. FreqBaseIntereNBSccSwitch: Indicates whether cells served by the local eNodeB can be configured as SCells of cells served by other eNodeBs when CA is working based on frequency-based data configurations. If this option is selected, cells served by the local eNodeB can be configured as SCells of the cells served by other eNodeBs. If this option is deselected, cells served by the local eNodeB cannot be configured as SCells of the cells served by other eNodeBs. This option applies only to LTE FDD and LTE TDD. SccDeactByUlDtxSwitch: Indicates whether to deactivate SCells based on the uplink DTX. If this option is selected, the eNodeB deactivates SCells if it detects that the CA status of the UE is inconsistent with that on the eNodeB side based on the DTX. The PCell and SCell states are analyzed based on the setting of this option for the corresponding eNodeB. The eNodeB deactivates an SCell based on the uplink DTX only when this option is selected for both eNodeBs serving the PCell and SCell. Selecting this option also improves performance of demodulating ACKs transmitted on the PUSCH in downlink 2CC CA scenarios. If this option is deselected, the eNodeB deactivates SCells if it detects that the CA status of the UE is inconsistent with that on the eNodeB side based on the uplink RBLER. This option applies only to LTE FDD and LTE TDD. CaAnrGapOptSwitch: If this option is selected, the eNodeB instructs a UE to start inter-frequency measurement even if no neighboring cells are configured on a frequency to be measured. If this option is deselected, during SCell selection, the eNodeB does not instruct a UE to measure a neighboring E-UTRA frequency if no neighboring cells are configured on that frequency. This option applies only to LTE FDD and LTE TDD. SmartCaFastSccCfgSwitch: Indicates whether to preferentially configure blind-configurable candidate SCCs before serving cell combination selection when the algorithm of intelligent selection of serving cell combinations starts. CaEnhancedPreAllocSwitch: Indicates whether to enable enhanced inter-carrier traffic distribution for CA. If this option is selected, the eNodeB adopts the enhanced inter-carrier traffic distribution policy for CA UEs. In this case, the eNodeB dynamically distributes traffic to CCs based on real-time traffic volume of CA UEs and scheduling capabilities of CCs. If this option is deselected, the eNodeB does not adopt this policy. RelaxedBHCaEnh2Switch: Indicates whether to enable relaxed backhaul-based CA enhancement phase 2. If this option is selected, inter-eNodeB CA works in relaxed backhaul scenarios where the inter-eNodeB one-way delay is up to 16 ms. This maximum permissible delay is extended from 4 ms to 16 ms. If this option is deselected, the extension is not supported. SmartCaPccSelSwitch: Indicates whether to enable preferential PCell selection during intelligent selection of serving cell combinations. If this option is selected, PCells are selected based on air interface capabilities. If this option is deselected, this selection does not take effect. This option applies only to LTE FDD and LTE TDD. InterEnodebCellCfgTransOptSw: Indicates whether the eNodeB transmits the extended configuration data of inter-base-station cells before routes are set up. If this option is selected, the eNodeB needs to transmit the extended configuration data of inter-base-station cells before routes are set up. If this option is deselected, the eNodeB transmits the extended configuration data of inter-base-station cells after routes are set up. This option applies only to FDD and TDD. HoWithSccCfgBlindFirstSw: Indicates whether to preferentially select a blind-configurable candidate SCell as an SCell for the target cell of a handover when adaptive CA is enabled and SCell configuration during handovers is also enabled. This preferential selection takes effect only if this option is selected. This option applies only to LTE FDD and LTE TDD. UeBandCombReducedR13Sw: Indicates whether the eNodeB allows UEs to report compressed CA band combination fields as defined in 3GPP Release 13 (TS 36.306 and TS 36.331). The IEs that UEs can use to report compressed CA band combination fields include requestReducedFormat-r13, requestSkipFallbackComb-r13, requestedMaxCCsDL-r13, requestedMaxCCsUL-r13, requestReducedIntNonContComb-r13, and requestDiffFallbackCombList-r14. UEs are allowed to report compressed CA band combination fields only if this option is selected. This option applies only to LTE FDD and LTE TDD. LaaIdcSwitch: Indicates whether to allow UEs to report LAA in-device coexistence (IDC) interference indications as defined in 3GPP Release 13 (TS 36.300 and TS 36.331). If this option is selected, the eNodeB allows newly admitted UEs to report LAA IDC interference indications and provides IDC interference cancellation methods for these UEs. If this option is deselected, the eNodeB does not allow the reporting. This option applies only to LTE FDD and LTE TDD. CaA5HoEventEnhSwitch: Indicates whether the enhanced handling of changing event A4 to event A5 in handover-related inter-frequency measurements of CA UEs takes effect. This enhanced handling takes effect only if this option is selected. This option applies only to LTE FDD and LTE TDD. CaMubfPairingAdaptOptSwitch: Indicates whether to enable adaptive handling of CA for MU beamforming. If this option is selected and adaptive CA configuration is used, high-load candidate massive MIMO SCells cannot be configured as SCells for UEs that do not support UE pairing in SCells, and high-load common candidate SCells cannot be configured as SCells. If this option is deselected, this function is disabled. This option applies only to LTE FDD and LTE TDD. InterEnodebLaaSwitch: Indicates whether to enable inter-eNodeB LAA carrier aggregation. If this option is selected, cells served by the eNodeB are allowed to participate in inter-eNodeB LAA carrier aggregation. If this option is deselected, cells served by the eNodeB are not allowed to participate in inter-eNodeB LAA carrier aggregation. This option applies only to LTE FDD and LTE TDD. X2MessageWithLaaCellInfoSwitch: Indicates whether X2 messages can carry LAA cell information when inter-eNodeB LAA carrier aggregation is enabled. If this option is selected, X2 messages can carry LAA cell information. If this option is deselected, X2 messages cannot carry LAA cell information. This option applies only to LTE FDD and LTE TDD. ContigIntraBandCaSwitch: Indicates whether to enable contiguous intra-band CA when the Zero Guard Band Between Contiguous Intra-Band Carriers feature is enabled. Assume that the Zero Guard Band Between Contiguous Intra-Band Carriers feature is enabled, spectrum overlapping exists for cells, and the cells do not meet the requirement of nominal channel spacing defined in 3GPP TS 36.101. Contiguous intra-band CA cannot be configured for these cells only if this option is selected. This option takes effect for a cell serving as a PCell or SCell when the Zero Guard Band Between Contiguous Intra-Band Carriers feature is enabled for the cell. This option applies only to LTE FDD and LTE TDD. CaRoutePunishmentEnhSwitch: Indicates whether to enable enhanced CA route penalty. If this option is selected, enhanced CA route penalty is enabled and the base-station-level penalty policy is used. If the application for a CA route in a process fails for three consecutive times, the penalty on this CA route takes effect in all processes. If this option is deselected, enhanced CA route penalty is disabled and the process-level penalty policy is used. If the application for a CA route in a process fails for three consecutive times, the penalty on this CA route takes effect only in this process. This option applies only to LTE FDD and LTE TDD. LaaRoutePunishmentSwitch: Indicates whether to enable LAA route penalty. If this option is selected, LAA route penalty is enabled. The penalty can be triggered in the following scenarios: (1) The request-based setup of an LAA route continuously fails. (2) The CaMgtCfg.CaRouteConfigPenaltyOfs parameter is set to a value other than 0 and the duration of a route between a PCell and an SCell for CA is shorter than the sum of the CaMgtCfg.SCellAgingTime and CaMgtCfg.CaRouteConfigPenaltyOfs parameter values. If this option is deselected, LAA route penalty is disabled. This option applies only to LTE FDD and LTE TDD. SccMeasRptLocalCellPriorSw: Indicates whether to retain only cells served by the local eNodeB in CA-related measurement reports when these cells are active on an SCC frequency to be measured. If this option is selected, the eNodeB filters out inter-eNodeB cells from the received CA-related measurement reports for the SCC and retains only the cells served by the local eNodeB. If this option is deselected, the eNodeB does not filter out inter-eNodeB cells. This option applies only to FDD and TDD. MfbiSccFreqConfigMergeSw: Indicates whether to prohibit the merging of SCC frequency configurations (defined in the SccFreqCfg MO) corresponding to the primary and secondary frequency bands and merging of NR SCG frequency configurations (defined in the NrScgFreqConfig MO) corresponding to the primary and secondary frequency bands. If this option is selected, the eNodeB does not ignore the frequency band selected by the UE during network access and uses only the SCC frequency configurations and the NR SCG frequency configurations corresponding to this frequency band. If this option is deselected, the eNodeB ignores the frequency band selected by the UE during network access and uses the merged SCC frequency configurations and the merged NR SCG frequency configurations corresponding to the primary and secondary frequency bands of this cell. This option applies only to LTE FDD and LTE TDD. QciBasedCarrierNumCtrlSw: Indicates whether to enable QCI-based control over the number of carriers that can be aggregated for CA UEs. If this option is selected, the eNodeB restricts the maximum number of carriers that can be aggregated for CA UEs with bearers of the specified QCI. This maximum number is specified by the CellQciPara.MaximumNumberOfCarriers parameter. If this option is deselected, the eNodeB does not restrict the maximum number of carriers based on QCIs. This option applies only to LTE FDD and LTE TDD. InterEnodebCellConfigOptSw: Indicates whether the eNodeB optimizes the mechanism for saving inter-eNodeB cell configuration data. If this option is selected, the eNodeB preferentially saves the configuration data of inter-eNodeB cells for which routes need to be set up. If this option is deselected, the eNodeB saves inter-eNodeB cell configuration data in time sequence. This option applies only to FDD and TDD. | L1800, L2100, L900, TDD L2300 | Optim | Downlink Throughput | #N/A | No Update
2408 | Additional | Capacity | Mid and Low Band Coordination | CAMGTCFG_2CCDlCaEnhanceSwitch@CellCaAlgoSwitch | CAMGTCFG | Site Level | 2CCDlCaEnhanceSwitch@CellCaAlgoSwitch | 0 (OFF) | 0 | 0 (OFF), 1 (ON) | P2 | 0 (OFF), 1 (ON) | Indicates whether to enable cell-level CA. This parameter provides the following options: CaDl3CCSwitch: Indicates whether to enable aggregation of three component carriers in the downlink. This type of aggregation works only if this option is selected and at least two SccFreqCfg MOs or three CaGroupCell MOs are configured. This option applies only to LTE FDD and LTE TDD. CaUl2CCSwitch: Indicates whether to enable aggregation of two component carriers in the uplink. This type of aggregation works only if this option is selected and at least one SccFreqCfg MO or two CaGroupCell MOs are configured. This option applies only to LTE FDD and LTE TDD. CaDl4CCSwitch: Indicates whether to enable aggregation of four component carriers in the downlink. This type of aggregation works only if this option is selected and at least three SccFreqCfg MOs or four CaGroupCell MOs are configured. This option applies only to LTE FDD and LTE TDD. InterFddTddCaSwitch: Indicates whether to enable aggregation of TDD and FDD component carriers. This type of aggregation works only if this option is selected. In a combination of FDD and TDD cells for CA, either an FDD cell or a TDD cell can act as the PCell. This option applies only to LTE FDD and LTE TDD. 2CCDlCaEnhanceSwitch: Indicates whether to enable enhanced DL ACK demodulation when two component carriers are aggregated. If this option is selected, DL ACK demodulation is enhanced, increasing the downlink throughput of UEs using CA. However, there might be an impact on the uplink, because PUCCH format 3 increases the UE transmit power. If this option is deselected, PUCCH format 1b with channel selection is used. As a result, a large number of bit errors occur, decreasing downlink throughput of CA UEs. This option applies only to LTE FDD and LTE TDD. CaDl5CCSwitch: Indicates whether to enable aggregation of five component carriers in the downlink. This type of aggregation works only if this option is selected and at least four SccFreqCfg MOs or five CaGroupCell MOs are configured. This option applies only to LTE FDD and LTE TDD. CaInstantlyJudgeSwitch: Indicates whether to use instantaneous millisecond-level values or filtered second-level values to evaluate SCell activation based on traffic volume. If this option is selected, instantaneous values are used. If this option is deselected, filtered values are used. This option applies only to LTE FDD and LTE TDD. LaaCaDlSwitch: Indicates whether to enable downlink LAA CA. Downlink LAA CA is enabled only if this option is selected. This option applies only to LTE FDD and LTE TDD. FddTddCaUlServiceFirstSwitch: Indicates whether to prioritize uplink services for UEs in both uplink and downlink CA states. When a UE performs CA in both the uplink and downlink in a cell, the eNodeB preferentially guarantees uplink throughput of the UE if this option is selected. If this option is deselected, the benefit cannot be obtained. This option applies to FDD-only CA, TDD-only CA, and FDD+TDD CA. This option applies only to LTE FDD and LTE TDD. RcvA2CfgSccSwitch: Indicates whether the base station allows SCell configuration, SCell change, and PCC-anchoring-based handover for CA UEs after receiving A2 measurement reports from these UEs. If this option is selected, the base station can perform SCell configuration, SCell change, and PCC-anchoring-based handover for a CA UE after receiving an A2 measurement report from this UE. If this option is deselected, the base station cannot perform SCell configuration, SCell change, and PCC-anchoring-based handover for a CA UE after receiving an A2 measurement report from this UE. This option applies only to LTE FDD and LTE TDD. Dc3cSwitch: Indicates whether to enable dual connectivity (DC) in the option-3C architecture. If this option is selected, DC in the option-3C architecture is enabled, and the local cell can serve as a PCell or PSCell in DC. If this option is deselected, the function is disabled. This option applies only to LTE FDD. MultiCarrierFlexCaSwitch: Indicates whether to enable flexible CA. Flexible CA is enabled in the cell only if this option is selected. This option takes effect only in frequency-based CA. This option applies only to LTE FDD and LTE TDD. NackDtxIdentifySwitch: Indicates whether the eNodeB regards NACK/DTX confusions as DTXs or NACKs during PUSCH demodulation. If this option is selected, the eNodeB regards NACK/DTX confusions as DTXs. If this option is deselected, the eNodeB regards NACK/DTX confusions as NACKs. This option applies only to LTE FDD and LTE TDD. CaDl2CCExtSwitch: Indicates whether to enable downlink 2CC CA to an extended bandwidth. Downlink FDD 2CC CA can reach an aggregated bandwidth between 20 MHz and 40 MHz (inclusive) and downlink TDD 2CC CA can reach an aggregated bandwidth between 30 MHz and 40 MHz (inclusive) only if this option is selected. This option must be selected for each cell before the cells can be aggregated to the extended bandwidth. This option takes effect only in adaptive CA, which is based on frequencies. This option applies only to LTE FDD and LTE TDD. CaDl3CCExtSwitch: Indicates whether to enable downlink 3CC CA to an extended bandwidth. Downlink FDD 3CC CA can reach an aggregated bandwidth between 40 MHz and 60 MHz (inclusive) only if this option is selected. This option must be selected for each cell before the cells can be aggregated to the extended bandwidth. This option takes effect only in adaptive CA, which is based on frequencies. This option applies only to LTE FDD. VolteSupportCaInterFreqMeasSw: Indicates whether to enable the following functions for VoLTE UEs: SCell configuration based on inter-frequency measurements, PCC anchoring for RRC_CONNECTED UEs based on inter-frequency measurements, and PCC anchoring for RRC_CONNECTED UEs based on virtual grids. For CA-capable UEs running VoLTE services, if this option is selected, then the eNodeB can deliver inter-frequency measurement configurations to the UEs for SCell configuration or PCC anchoring; alternatively, the eNodeB can initiate PCC anchoring based on the results of prediction using virtual grids. For CA-capable UEs running VoLTE services, if this option is deselected, then the eNodeB neither delivers inter-frequency measurement configurations to the UEs for SCell configuration or PCC anchoring nor initiates PCC anchoring based on the results of prediction using virtual grids. This option applies only to LTE FDD and LTE TDD. DlMassiveCaSwitch: Indicates whether to enable downlink massive CA. If this option is selected, this function works when more than five candidate SCCs are configured by using the SccFreqCfg MO. If this option is deselected, this function is disabled. This option applies only to LTE FDD. CaEnhAperiodicCqiRptSwitch: Indicates the aperiodic CQI reporting mechanism in CA. If this option is selected, enhanced aperiodic CQI reporting is used by CA UEs whose SCells have been activated to accompany the local cell (acting as the PCell) and PCell or SCell uses closed-loop MIMO. In addition, CA UEs with the simultaneousAckNackAndCQI-Format3-r11 IE set to "False" are not configured to perform periodic CQI reporting of SCells that use closed-loop MIMO. If this option is deselected, this function is disabled. If both this option and the EnAperiodicCqiRptSwitch option are selected for the local cell, this option overrides the EnAperiodicCqiRptSwitch option if this cell acts as an SCell, and the EnAperiodicCqiRptSwitch option overrides this option if this cell acts as a PCell. If both this option and the SccCqiRptEnhancedSwitch option are selected for the local cell, this option overrides the SccCqiRptEnhancedSwitch option. This option applies only to LTE FDD. SpectrumCoordinationSwitch: Spectrum coordination is enabled only if this option is selected. With spectrum coordination enabled, PCell changes are triggered based on uplink quality. This option applies only to LTE FDD and LTE TDD. VolteUlCaControlSwitch: If this option is selected, the eNodeB is not allowed to configure uplink TDD SCells for CA UEs that treat FDD cells as their PCells and are running VoLTE services. In addition, for CA UEs in the FDD+TDD CA state configured with uplink TDD SCells, the eNodeB removes the uplink TDD SCells for the CA UEs before VoLTE services can be set up. If this option is deselected, the eNodeB is allowed to configure uplink TDD SCells for CA UEs that treat FDD cells as their PCells and are running VoLTE services. This option applies only to LTE FDD. CaDataAllocEnhancementSwitch: Indicates whether to enable enhanced data distribution between carriers aggregated for CA. When the local cell serves as an SCell, it can carry RLC-layer retransmitted data only if this option is deselected. This option applies only to LTE TDD. McpttVoiceCaSwitch: Indicates whether UEs running PTT services can perform inter-frequency measurements and whether NSA DC UEs running PTT services can perform NR frequency measurements. The measurements are used for SCell configuration or "PCC anchoring for RRC_CONNECTED UEs" for former UEs and used for SCG configuration or triggering NSA DC PCC anchoring for latter UEs. The eNodeB delivers inter-frequency measurement configurations to CA-capable UEs running PTT services and delivers NR frequency measurement configurations to NSA-DC-capable UEs running PTT services only if this option is selected. The measurements are used for SCell configuration or triggering PCC anchoring for former UEs and used for SCG configuration or triggering NSA DC PCC anchoring for latter UEs. This option applies only to LTE FDD and LTE TDD. WbbCaMultiCarrierCoordSw: Indicates whether to enable multi-carrier coordination for service-specified CA UEs. If this option is selected, a service-specified CA UE can be handed over to an MBB carrier when its downlink signal quality becomes poor. When the PCell is an MBB cell, downlink data of RRNs and service-specified UEs are scheduled only in SCells. If this option is deselected, this function is disabled. This option applies only to LTE FDD and LTE TDD. CaRouteNumberExtensionSwitch: Indicates the maximum number of cells that a cell can be associated with for CA. If this option is selected, the cell can be associated with up to 48 other cells. If this option is deselected, the cell can be associated with up to 24 other cells. This option applies only to LTE FDD and LTE TDD. CaUlSmartSelectionSwitch: Indicates whether the eNodeB considers the downlink load during uplink carrier selection for CA. If this option is selected, the downlink load is considered. If this option is deselected, uplink carriers are selected randomly. This option applies only to LTE TDD. RelaxedBhDlRlcRetransOptSw: Indicates whether relaxed-backhaul-based downlink RLC retransmission optimization takes effect. This optimization takes effect only if this option is selected. This option applies only to LTE FDD and LTE TDD. UlScellForbidSwitch: Indicates whether an SCC-dedicated cell (cell with the ForbidCellSiSwitch option of the CellSiMap.SiSwitch parameter selected) can be configured as an uplink SCell for CA UEs. The SCC-dedicated cell cannot be configured as an uplink SCell for CA UEs only if this option is selected. This option applies only to LTE FDD and LTE TDD. UlCaCapbBasedPccSelectionSw: Indicates whether to enable PCell selection based on the uplink CA capability. If this option is selected, an uplink-CA-capable TDD massive MIMO cell is preferentially selected as a PCell for an uplink-TDD-CA-capable UE. If this option is deselected, this function does not take effect. This option applies only to LTE FDD and LTE TDD. | L1800, L2100, L900, TDD L2300 | Optim | Downlink Throughput | #N/A | No Update
2409 | Additional | Capacity | Mid and Low Band Coordination | MULTICARRUNIFIEDSCH_SMART_CARRIER_SELECTION_SW@MultiCarrierUnifiedSchSw | MULTICARRUNIFIEDSCH | Site Level | SMART_CARRIER_SELECTION_SW@MultiCarrierUnifiedSchSw | 0 (OFF) | 1 | 0 (OFF), 1 (ON) | P2 | 0 (OFF), 1 (ON) | Indicates whether to enable the multi-carrier unified scheduling algorithms. SMART_CARRIER_SELECTION_SW: Indicates whether to enable smart carrier selection. If this option is selected, the eNodeB can select the optimal carriers or carrier combinations for UEs based on the air interface quality of inter-frequency neighboring E-UTRAN cells predicted using virtual grid models. When the UMPTb is used, the UMPTB_ENHANCEMENT_SWITCH option of the ServiceMode parameter in the eNodeBResModeAlgo MO must also be selected for smart carrier selection to take effect. If this option is deselected, this function is disabled. This option applies only to FDD and TDD. SMART_CARRIER_SELECTION_ENH_SW: Indicates whether to enable enhanced smart carrier selection, including improvement of virtual-grid-based spectral efficiency prediction accuracy and smart carrier selection for non-CA UEs at initial access. If this option is selected, enhanced smart carrier selection is enabled. When the UMPTe or UMPTga is used, the AI_ENHANCEMENT_SWITCH option of the ServiceMode parameter in the eNodeBResModeAlgo MO must also be selected for improvement of virtual-grid-based spectral efficiency prediction accuracy to take effect. If this option is deselected, the preceding functions are disabled. This option applies only to FDD and TDD. SPECTRUM_EFF_EVALUATION_OPT_SW: If this option is selected, the base station selects carriers preferentially based on cell-level average spectral efficiency when the following conditions are met: (1) The base station obtains inter-frequency spectral efficiency using measurements. (2) UEs report the measurement results of only one inter-frequency neighboring cell on certain frequencies to be evaluated or the level of the serving frequency increases or decreases by 5 dB or more during evaluation. If this option is deselected, the base station selects carriers based on UE-level spectral efficiency. This option applies only to FDD and TDD. ULTRA_LOW_LATENCY_SCH_SW: If this option is selected, scheduling with ultra-low latency for CA is enabled. If this option is deselected, this function is disabled. This option applies only to FDD and TDD. SCC_ADAPT_COV_THLD_SW: If this option is selected, the RSRP thresholds used for SCell addition and removal are adaptively extended. If this option is deselected, this function is disabled. This option applies only to FDD and TDD. MOBILITY_ADAPT_COV_THLD_SW: If this option is selected, the ranges of the RSRP and RSRQ thresholds of the serving cell used for coverage-based inter-frequency handovers and the range of the level threshold of the target cell used for smart carrier selection are adaptively expanded. If this option is deselected, this function is disabled. This option takes effect only when CnOperatorHoCfg.FddIfHoA2ThdRsrpOffset and CnOperatorHoCfg.TddIfHoA2ThdRsrpOffset are set to the same value and CellOpHoCfg.TddIfHoA2ThdRsrpOffset and CellOpHoCfg.FddIfHoA2ThdRsrpOffset are set to the same value. This option applies only to FDD and TDD. TRAFFIC_AWARENESS_SCS_SW: If this option is selected, service type identification is supported. For uplink-preferred services, a carrier combination with optimal uplink experience is selected. For neutral services, a carrier combination with optimal downlink experience is selected and the PCC with the optimal uplink experience is selected in the carrier combination. For downlink-preferred services, a carrier combination with optimal downlink experience is selected. If this option is deselected, the preceding function is not supported. This option applies only to FDD and TDD. FAST_MOVING_UE_LOAD_CALC_SW: If this option is selected, the eNodeB considers the load of each carrier when selecting carriers for fast-moving UEs. If this option is deselected, the eNodeB does not consider the load of each carrier when selecting carriers for fast-moving UEs. This option applies only to FDD and TDD. A6_BASED_SCS_SW: If this option is selected, SCell-related event A6 is reported, but the SCell cannot be changed, then smart carrier selection based on virtual grids is triggered. If this option is deselected, smart carrier selection based on virtual grids cannot be triggered by SCell-related event A6. This option applies only to FDD and TDD. LOW_FREQ_SCS_OPT_SW: If this option is selected, low-frequency-oriented smart carrier selection optimization is supported. When the UMPTb is used as the main control board, the UMPTB_ENHANCEMENT_SWITCH option of the eNodeBResModeAlgo.ServiceMode parameter must also be selected. If this option is deselected, the preceding function is not supported. This option applies only to FDD and TDD. DL_UU_CAPB_EVAL_OPT_SW: If this option is selected, air interface capability evaluation optimization of a cell with MBSFN enabled and that of 4R UEs take effect in the eNodeB. If this option is deselected, these functions are not supported. This option applies only to FDD and TDD. INTER_ENB_UL_UU_CAPB_EVAL_SW: If this option is selected, uplink air interface capability evaluation of intra- and inter-base-station cells is supported. If this option is deselected, uplink air interface capability evaluation of only intra-base-station cells is supported. This option applies only to FDD and TDD. NON_CA_SCS_SCOPE_SW: If this option is selected, smart carrier selection for non-CA UEs can be performed only among the frequencies in the same duplex mode as the serving cell's operating frequency. If this option is deselected, smart carrier selection for non-CA UEs can be performed among the frequencies in the same duplex mode as or those in a different duplex mode from the serving cell's operating frequency. This option applies only to FDD and TDD. SPECIAL_UE_MEAS_OPT_SW: If this option is selected, the measurement configuration is removed for special UEs performing virtual-grid-triggered periodic neighboring cell measurements. The special UEs include VoLTE UEs, UEs performing emergency calls, and PTT UEs. If this option is deselected, this optimization does not take effect. This option applies only to FDD and TDD. VG_MDL_PRED_NCELL_ENH_SW: Indicates whether to enable enhanced processing of inter-frequency unknown neighboring cells of cells served by the eNodeB during virtual grid model building. If this option is selected, the eNodeB identifies PCI-conflict cells, adjacent cells not in the NRTs, and neighboring cells with dynamically changed coverage as unknown neighboring cells for virtual grid model training during data collection and virtual grid model building. If this option is deselected, this function is not supported by the eNodeB. This option applies only to FDD and TDD. VG_MDL_ACCURACY_ADAPT_SW: Indicates whether to enable accuracy adaptation of virtual grid models. If this option is selected, the eNodeB adaptively selects a proper grid model accuracy based on the inter-frequency A4/A5 RSRP threshold for algorithms that use virtual grid models. If this option is deselected, all algorithms using virtual grid models use the virtual grid model accuracy corresponding to the threshold of -105 dBm. This option applies only to FDD and TDD. VG_MDL_COORDINATE_TRAIN_SW: Indicates whether to enable enhanced virtual grid model training. If this option is selected, the eNodeB can select UEs that treat the local cell as their SCell for MR sampling to build virtual grid models. In addition, at the spectral efficiency prediction model building phase, inter-eNodeB intra-frequency spectral efficiency prediction models can be queried over the X2 interface to supplement samples. If this option is deselected, the preceding functions are not supported. This option applies only to FDD and TDD. SMART_CARRIER_SELECTION_OPT_SW: Indicates whether to enable the cooperation with SPID-based cell reselection and service-based inter-frequency handover in smart carrier selection. If this option is selected, the smart carrier selection algorithm preferentially selects candidate frequencies for SPID-based cell reselection and service-based inter-frequency handovers. If this option is deselected, the preceding function is not supported. This option applies only to FDD and TDD. FAST_MOVING_UE_OPT_SW: Indicates whether to enable the Multi-carrier Unified Scheduling feature for non-fast-moving UEs in all cells served by the local and neighboring base stations when there are fast-moving UEs. If this option is selected and there are fast-moving UEs, the Multi-carrier Unified Scheduling feature does not take effect for non-fast-moving UEs in all cells served by the local and neighboring base stations. If this option is deselected or this option is selected but there are no fast-moving UEs, the preceding function is not supported. This option applies only to FDD and TDD. FAST_MOVING_UE_A6_BASED_SCS_SW: Indicates whether smart carrier selection based on virtual grids can be triggered for fast moving UEs based on event A6. If this option is selected, smart carrier selection based on virtual grids can be triggered for fast-moving UEs in the scenario where these UEs have reported event A6 but their SCells cannot be changed. If this option is deselected, smart carrier selection based on virtual grids cannot be triggered based on event A6. This option applies only to FDD and TDD. LOAD_BASED_CA_SCH_SW: Indicates whether to reduce the probability of scheduling CA UEs in their SCells based on the SCell load. If this option is selected, the eNodeB perceives the PCell and SCell load information in real time and optimizes the probability of scheduling CA UEs in their SCells. If this option is deselected, optimized CA UE scheduling based on perceived load does not take effect. This option applies only to FDD and TDD. SCC_CARR_CAPB_WITH_MM_GAIN_SW: Indicates whether the massive MIMO gain is considered for the SCell carrier capability when the candidate SCell for UEs that can benefit from UE pairing for MU-MIMO is a massive MIMO cell. The massive MIMO gain is considered for the SCell carrier capability only if this option is selected. That is, the massive MIMO gain coefficient (specified by CaMgtCfg.MassiveMimoGainCoefficient) will be multiplied during SCell carrier capability calculation only if this option is selected. This option applies only to FDD and TDD. PCC_UE_NUM_BALANCING_SW: Indicates whether to balance the number of PCC UEs. If this option is selected, the number of PCC UEs is considered during the selection of the optimal carrier or carrier combination to balance the number of PCC UEs. If this option is deselected, the preceding function is not supported. This option applies only to FDD and TDD. TRAFFIC_AWARENESS_SCS_OPT_SW: Indicates whether to consider non-serving carriers when carrier selection is performed for uplink-preferred services. If this option is selected, the candidate carrier may not be the serving carrier during carrier combination selection for uplink-preferred services. If this option is deselected, the candidate carrier must be the serving carrier during carrier combination selection for uplink-preferred services. This option takes effect only when the MultiCarrUnifiedSch.VgModelPredHoMeasRsrpThld parameter is set to ACCURACY100_ENH. This option applies only to FDD and TDD. INTRAF_EFF_MDL_PRI_BUILD_SW: Indicates whether to preferentially build intra-frequency spectral efficiency prediction models. If this option is selected, intra-frequency spectral efficiency prediction models are preferentially built during the initial building of virtual grid models. If this option is deselected, the preceding function is not supported. This option applies only to FDD and TDD. INTER_ENB_VG_MDL_PRI_BUILD_SW: Indicates whether to preferentially build inter-base-station virtual grid models. Inter-base-station virtual grid models are preferentially built during the initial building of virtual grid models or when the number of existing virtual grid models has not reached the maximum only if this option is selected. This option applies only to FDD and TDD. LTE_RSRP_VG_MDL_BUILD_SW: Indicates whether to trigger the building of virtual grid models used to predict LTE RSRP. The building of virtual grid models used to predict LTE RSRP is triggered only if this option is selected. Whether to trigger the building of virtual grid models used to predict RSRP when the Multi-carrier Unified Scheduling feature is enabled is not controlled by this option. This option applies only to FDD and TDD. LTE_SPEC_EFF_VG_MDL_BUILD_SW: Indicates whether to trigger the building of virtual grid models used to predict LTE spectral efficiency. The building of virtual grid models used to predict LTE spectral efficiency is triggered only if this option is selected. Whether to trigger the building of virtual grid models used to predict spectral efficiency when the Multi-carrier Unified Scheduling feature is enabled is not controlled by this option. This option applies only to FDD and TDD. | L1800, L2100, L900, TDD L2300 | As Design | Downlink Throughput | #N/A | No Update
2410 | Additional | Capacity | Mid and Low Band Coordination | MULTICARRUNIFIEDSCH_SMART_CARRIER_SELECTION_ENH_SW@MultiCarrierUnifiedSchSw | MULTICARRUNIFIEDSCH | Site Level | SMART_CARRIER_SELECTION_ENH_SW@MultiCarrierUnifiedSchSw | 0 (OFF) | 1 | 0 (OFF), 1 (ON) | P2 | 0 (OFF), 1 (ON) | Indicates whether to enable the multi-carrier unified scheduling algorithms. SMART_CARRIER_SELECTION_SW: Indicates whether to enable smart carrier selection. If this option is selected, the eNodeB can select the optimal carriers or carrier combinations for UEs based on the air interface quality of inter-frequency neighboring E-UTRAN cells predicted using virtual grid models. When the UMPTb is used, the UMPTB_ENHANCEMENT_SWITCH option of the ServiceMode parameter in the eNodeBResModeAlgo MO must also be selected for smart carrier selection to take effect. If this option is deselected, this function is disabled. This option applies only to FDD and TDD. SMART_CARRIER_SELECTION_ENH_SW: Indicates whether to enable enhanced smart carrier selection, including improvement of virtual-grid-based spectral efficiency prediction accuracy and smart carrier selection for non-CA UEs at initial access. If this option is selected, enhanced smart carrier selection is enabled. When the UMPTe or UMPTga is used, the AI_ENHANCEMENT_SWITCH option of the ServiceMode parameter in the eNodeBResModeAlgo MO must also be selected for improvement of virtual-grid-based spectral efficiency prediction accuracy to take effect. If this option is deselected, the preceding functions are disabled. This option applies only to FDD and TDD. SPECTRUM_EFF_EVALUATION_OPT_SW: If this option is selected, the base station selects carriers preferentially based on cell-level average spectral efficiency when the following conditions are met: (1) The base station obtains inter-frequency spectral efficiency using measurements. (2) UEs report the measurement results of only one inter-frequency neighboring cell on certain frequencies to be evaluated or the level of the serving frequency increases or decreases by 5 dB or more during evaluation. If this option is deselected, the base station selects carriers based on UE-level spectral efficiency. This option applies only to FDD and TDD. ULTRA_LOW_LATENCY_SCH_SW: If this option is selected, scheduling with ultra-low latency for CA is enabled. If this option is deselected, this function is disabled. This option applies only to FDD and TDD. SCC_ADAPT_COV_THLD_SW: If this option is selected, the RSRP thresholds used for SCell addition and removal are adaptively extended. If this option is deselected, this function is disabled. This option applies only to FDD and TDD. MOBILITY_ADAPT_COV_THLD_SW: If this option is selected, the ranges of the RSRP and RSRQ thresholds of the serving cell used for coverage-based inter-frequency handovers and the range of the level threshold of the target cell used for smart carrier selection are adaptively expanded. If this option is deselected, this function is disabled. This option takes effect only when CnOperatorHoCfg.FddIfHoA2ThdRsrpOffset and CnOperatorHoCfg.TddIfHoA2ThdRsrpOffset are set to the same value and CellOpHoCfg.TddIfHoA2ThdRsrpOffset and CellOpHoCfg.FddIfHoA2ThdRsrpOffset are set to the same value. This option applies only to FDD and TDD. TRAFFIC_AWARENESS_SCS_SW: If this option is selected, service type identification is supported. For uplink-preferred services, a carrier combination with optimal uplink experience is selected. For neutral services, a carrier combination with optimal downlink experience is selected and the PCC with the optimal uplink experience is selected in the carrier combination. For downlink-preferred services, a carrier combination with optimal downlink experience is selected. If this option is deselected, the preceding function is not supported. This option applies only to FDD and TDD. FAST_MOVING_UE_LOAD_CALC_SW: If this option is selected, the eNodeB considers the load of each carrier when selecting carriers for fast-moving UEs. If this option is deselected, the eNodeB does not consider the load of each carrier when selecting carriers for fast-moving UEs. This option applies only to FDD and TDD. A6_BASED_SCS_SW: If this option is selected, SCell-related event A6 is reported, but the SCell cannot be changed, then smart carrier selection based on virtual grids is triggered. If this option is deselected, smart carrier selection based on virtual grids cannot be triggered by SCell-related event A6. This option applies only to FDD and TDD. LOW_FREQ_SCS_OPT_SW: If this option is selected, low-frequency-oriented smart carrier selection optimization is supported. When the UMPTb is used as the main control board, the UMPTB_ENHANCEMENT_SWITCH option of the eNodeBResModeAlgo.ServiceMode parameter must also be selected. If this option is deselected, the preceding function is not supported. This option applies only to FDD and TDD. DL_UU_CAPB_EVAL_OPT_SW: If this option is selected, air interface capability evaluation optimization of a cell with MBSFN enabled and that of 4R UEs take effect in the eNodeB. If this option is deselected, these functions are not supported. This option applies only to FDD and TDD. INTER_ENB_UL_UU_CAPB_EVAL_SW: If this option is selected, uplink air interface capability evaluation of intra- and inter-base-station cells is supported. If this option is deselected, uplink air interface capability evaluation of only intra-base-station cells is supported. This option applies only to FDD and TDD. NON_CA_SCS_SCOPE_SW: If this option is selected, smart carrier selection for non-CA UEs can be performed only among the frequencies in the same duplex mode as the serving cell's operating frequency. If this option is deselected, smart carrier selection for non-CA UEs can be performed among the frequencies in the same duplex mode as or those in a different duplex mode from the serving cell's operating frequency. This option applies only to FDD and TDD. SPECIAL_UE_MEAS_OPT_SW: If this option is selected, the measurement configuration is removed for special UEs performing virtual-grid-triggered periodic neighboring cell measurements. The special UEs include VoLTE UEs, UEs performing emergency calls, and PTT UEs. If this option is deselected, this optimization does not take effect. This option applies only to FDD and TDD. VG_MDL_PRED_NCELL_ENH_SW: Indicates whether to enable enhanced processing of inter-frequency unknown neighboring cells of cells served by the eNodeB during virtual grid model building. If this option is selected, the eNodeB identifies PCI-conflict cells, adjacent cells not in the NRTs, and neighboring cells with dynamically changed coverage as unknown neighboring cells for virtual grid model training during data collection and virtual grid model building. If this option is deselected, this function is not supported by the eNodeB. This option applies only to FDD and TDD. VG_MDL_ACCURACY_ADAPT_SW: Indicates whether to enable accuracy adaptation of virtual grid models. If this option is selected, the eNodeB adaptively selects a proper grid model accuracy based on the inter-frequency A4/A5 RSRP threshold for algorithms that use virtual grid models. If this option is deselected, all algorithms using virtual grid models use the virtual grid model accuracy corresponding to the threshold of -105 dBm. This option applies only to FDD and TDD. VG_MDL_COORDINATE_TRAIN_SW: Indicates whether to enable enhanced virtual grid model training. If this option is selected, the eNodeB can select UEs that treat the local cell as their SCell for MR sampling to build virtual grid models. In addition, at the spectral efficiency prediction model building phase, inter-eNodeB intra-frequency spectral efficiency prediction models can be queried over the X2 interface to supplement samples. If this option is deselected, the preceding functions are not supported. This option applies only to FDD and TDD. SMART_CARRIER_SELECTION_OPT_SW: Indicates whether to enable the cooperation with SPID-based cell reselection and service-based inter-frequency handover in smart carrier selection. If this option is selected, the smart carrier selection algorithm preferentially selects candidate frequencies for SPID-based cell reselection and service-based inter-frequency handovers. If this option is deselected, the preceding function is not supported. This option applies only to FDD and TDD. FAST_MOVING_UE_OPT_SW: Indicates whether to enable the Multi-carrier Unified Scheduling feature for non-fast-moving UEs in all cells served by the local and neighboring base stations when there are fast-moving UEs. If this option is selected and there are fast-moving UEs, the Multi-carrier Unified Scheduling feature does not take effect for non-fast-moving UEs in all cells served by the local and neighboring base stations. If this option is deselected or this option is selected but there are no fast-moving UEs, the preceding function is not supported. This option applies only to FDD and TDD. FAST_MOVING_UE_A6_BASED_SCS_SW: Indicates whether smart carrier selection based on virtual grids can be triggered for fast moving UEs based on event A6. If this option is selected, smart carrier selection based on virtual grids can be triggered for fast-moving UEs in the scenario where these UEs have reported event A6 but their SCells cannot be changed. If this option is deselected, smart carrier selection based on virtual grids cannot be triggered based on event A6. This option applies only to FDD and TDD. LOAD_BASED_CA_SCH_SW: Indicates whether to reduce the probability of scheduling CA UEs in their SCells based on the SCell load. If this option is selected, the eNodeB perceives the PCell and SCell load information in real time and optimizes the probability of scheduling CA UEs in their SCells. If this option is deselected, optimized CA UE scheduling based on perceived load does not take effect. This option applies only to FDD and TDD. SCC_CARR_CAPB_WITH_MM_GAIN_SW: Indicates whether the massive MIMO gain is considered for the SCell carrier capability when the candidate SCell for UEs that can benefit from UE pairing for MU-MIMO is a massive MIMO cell. The massive MIMO gain is considered for the SCell carrier capability only if this option is selected. That is, the massive MIMO gain coefficient (specified by CaMgtCfg.MassiveMimoGainCoefficient) will be multiplied during SCell carrier capability calculation only if this option is selected. This option applies only to FDD and TDD. PCC_UE_NUM_BALANCING_SW: Indicates whether to balance the number of PCC UEs. If this option is selected, the number of PCC UEs is considered during the selection of the optimal carrier or carrier combination to balance the number of PCC UEs. If this option is deselected, the preceding function is not supported. This option applies only to FDD and TDD. TRAFFIC_AWARENESS_SCS_OPT_SW: Indicates whether to consider non-serving carriers when carrier selection is performed for uplink-preferred services. If this option is selected, the candidate carrier may not be the serving carrier during carrier combination selection for uplink-preferred services. If this option is deselected, the candidate carrier must be the serving carrier during carrier combination selection for uplink-preferred services. This option takes effect only when the MultiCarrUnifiedSch.VgModelPredHoMeasRsrpThld parameter is set to ACCURACY100_ENH. This option applies only to FDD and TDD. INTRAF_EFF_MDL_PRI_BUILD_SW: Indicates whether to preferentially build intra-frequency spectral efficiency prediction models. If this option is selected, intra-frequency spectral efficiency prediction models are preferentially built during the initial building of virtual grid models. If this option is deselected, the preceding function is not supported. This option applies only to FDD and TDD. INTER_ENB_VG_MDL_PRI_BUILD_SW: Indicates whether to preferentially build inter-base-station virtual grid models. Inter-base-station virtual grid models are preferentially built during the initial building of virtual grid models or when the number of existing virtual grid models has not reached the maximum only if this option is selected. This option applies only to FDD and TDD. LTE_RSRP_VG_MDL_BUILD_SW: Indicates whether to trigger the building of virtual grid models used to predict LTE RSRP. The building of virtual grid models used to predict LTE RSRP is triggered only if this option is selected. Whether to trigger the building of virtual grid models used to predict RSRP when the Multi-carrier Unified Scheduling feature is enabled is not controlled by this option. This option applies only to FDD and TDD. LTE_SPEC_EFF_VG_MDL_BUILD_SW: Indicates whether to trigger the building of virtual grid models used to predict LTE spectral efficiency. The building of virtual grid models used to predict LTE spectral efficiency is triggered only if this option is selected. Whether to trigger the building of virtual grid models used to predict spectral efficiency when the Multi-carrier Unified Scheduling feature is enabled is not controlled by this option. This option applies only to FDD and TDD. | L1800, L2100, L900, TDD L2300 | As Design | Downlink Throughput | #N/A | No Update
2411 | Additional | Capacity | Mid and Low Band Coordination | MULTICARRUNIFIEDSCH_SPECTRUM_EFF_EVALUATION_OPT_SW@MultiCarrierUnifiedSchSw | MULTICARRUNIFIEDSCH | Site Level | SPECTRUM_EFF_EVALUATION_OPT_SW@MultiCarrierUnifiedSchSw | 0 (OFF) | 1 | 0 (OFF), 1 (ON) | P2 | 0 (OFF), 1 (ON) | Indicates whether to enable the multi-carrier unified scheduling algorithms. SMART_CARRIER_SELECTION_SW: Indicates whether to enable smart carrier selection. If this option is selected, the eNodeB can select the optimal carriers or carrier combinations for UEs based on the air interface quality of inter-frequency neighboring E-UTRAN cells predicted using virtual grid models. When the UMPTb is used, the UMPTB_ENHANCEMENT_SWITCH option of the ServiceMode parameter in the eNodeBResModeAlgo MO must also be selected for smart carrier selection to take effect. If this option is deselected, this function is disabled. This option applies only to FDD and TDD. SMART_CARRIER_SELECTION_ENH_SW: Indicates whether to enable enhanced smart carrier selection, including improvement of virtual-grid-based spectral efficiency prediction accuracy and smart carrier selection for non-CA UEs at initial access. If this option is selected, enhanced smart carrier selection is enabled. When the UMPTe or UMPTga is used, the AI_ENHANCEMENT_SWITCH option of the ServiceMode parameter in the eNodeBResModeAlgo MO must also be selected for improvement of virtual-grid-based spectral efficiency prediction accuracy to take effect. If this option is deselected, the preceding functions are disabled. This option applies only to FDD and TDD. SPECTRUM_EFF_EVALUATION_OPT_SW: If this option is selected, the base station selects carriers preferentially based on cell-level average spectral efficiency when the following conditions are met: (1) The base station obtains inter-frequency spectral efficiency using measurements. (2) UEs report the measurement results of only one inter-frequency neighboring cell on certain frequencies to be evaluated or the level of the serving frequency increases or decreases by 5 dB or more during evaluation. If this option is deselected, the base station selects carriers based on UE-level spectral efficiency. This option applies only to FDD and TDD. ULTRA_LOW_LATENCY_SCH_SW: If this option is selected, scheduling with ultra-low latency for CA is enabled. If this option is deselected, this function is disabled. This option applies only to FDD and TDD. SCC_ADAPT_COV_THLD_SW: If this option is selected, the RSRP thresholds used for SCell addition and removal are adaptively extended. If this option is deselected, this function is disabled. This option applies only to FDD and TDD. MOBILITY_ADAPT_COV_THLD_SW: If this option is selected, the ranges of the RSRP and RSRQ thresholds of the serving cell used for coverage-based inter-frequency handovers and the range of the level threshold of the target cell used for smart carrier selection are adaptively expanded. If this option is deselected, this function is disabled. This option takes effect only when CnOperatorHoCfg.FddIfHoA2ThdRsrpOffset and CnOperatorHoCfg.TddIfHoA2ThdRsrpOffset are set to the same value and CellOpHoCfg.TddIfHoA2ThdRsrpOffset and CellOpHoCfg.FddIfHoA2ThdRsrpOffset are set to the same value. This option applies only to FDD and TDD. TRAFFIC_AWARENESS_SCS_SW: If this option is selected, service type identification is supported. For uplink-preferred services, a carrier combination with optimal uplink experience is selected. For neutral services, a carrier combination with optimal downlink experience is selected and the PCC with the optimal uplink experience is selected in the carrier combination. For downlink-preferred services, a carrier combination with optimal downlink experience is selected. If this option is deselected, the preceding function is not supported. This option applies only to FDD and TDD. FAST_MOVING_UE_LOAD_CALC_SW: If this option is selected, the eNodeB considers the load of each carrier when selecting carriers for fast-moving UEs. If this option is deselected, the eNodeB does not consider the load of each carrier when selecting carriers for fast-moving UEs. This option applies only to FDD and TDD. A6_BASED_SCS_SW: If this option is selected, SCell-related event A6 is reported, but the SCell cannot be changed, then smart carrier selection based on virtual grids is triggered. If this option is deselected, smart carrier selection based on virtual grids cannot be triggered by SCell-related event A6. This option applies only to FDD and TDD. LOW_FREQ_SCS_OPT_SW: If this option is selected, low-frequency-oriented smart carrier selection optimization is supported. When the UMPTb is used as the main control board, the UMPTB_ENHANCEMENT_SWITCH option of the eNodeBResModeAlgo.ServiceMode parameter must also be selected. If this option is deselected, the preceding function is not supported. This option applies only to FDD and TDD. DL_UU_CAPB_EVAL_OPT_SW: If this option is selected, air interface capability evaluation optimization of a cell with MBSFN enabled and that of 4R UEs take effect in the eNodeB. If this option is deselected, these functions are not supported. This option applies only to FDD and TDD. INTER_ENB_UL_UU_CAPB_EVAL_SW: If this option is selected, uplink air interface capability evaluation of intra- and inter-base-station cells is supported. If this option is deselected, uplink air interface capability evaluation of only intra-base-station cells is supported. This option applies only to FDD and TDD. NON_CA_SCS_SCOPE_SW: If this option is selected, smart carrier selection for non-CA UEs can be performed only among the frequencies in the same duplex mode as the serving cell's operating frequency. If this option is deselected, smart carrier selection for non-CA UEs can be performed among the frequencies in the same duplex mode as or those in a different duplex mode from the serving cell's operating frequency. This option applies only to FDD and TDD. SPECIAL_UE_MEAS_OPT_SW: If this option is selected, the measurement configuration is removed for special UEs performing virtual-grid-triggered periodic neighboring cell measurements. The special UEs include VoLTE UEs, UEs performing emergency calls, and PTT UEs. If this option is deselected, this optimization does not take effect. This option applies only to FDD and TDD. VG_MDL_PRED_NCELL_ENH_SW: Indicates whether to enable enhanced processing of inter-frequency unknown neighboring cells of cells served by the eNodeB during virtual grid model building. If this option is selected, the eNodeB identifies PCI-conflict cells, adjacent cells not in the NRTs, and neighboring cells with dynamically changed coverage as unknown neighboring cells for virtual grid model training during data collection and virtual grid model building. If this option is deselected, this function is not supported by the eNodeB. This option applies only to FDD and TDD. VG_MDL_ACCURACY_ADAPT_SW: Indicates whether to enable accuracy adaptation of virtual grid models. If this option is selected, the eNodeB adaptively selects a proper grid model accuracy based on the inter-frequency A4/A5 RSRP threshold for algorithms that use virtual grid models. If this option is deselected, all algorithms using virtual grid models use the virtual grid model accuracy corresponding to the threshold of -105 dBm. This option applies only to FDD and TDD. VG_MDL_COORDINATE_TRAIN_SW: Indicates whether to enable enhanced virtual grid model training. If this option is selected, the eNodeB can select UEs that treat the local cell as their SCell for MR sampling to build virtual grid models. In addition, at the spectral efficiency prediction model building phase, inter-eNodeB intra-frequency spectral efficiency prediction models can be queried over the X2 interface to supplement samples. If this option is deselected, the preceding functions are not supported. This option applies only to FDD and TDD. SMART_CARRIER_SELECTION_OPT_SW: Indicates whether to enable the cooperation with SPID-based cell reselection and service-based inter-frequency handover in smart carrier selection. If this option is selected, the smart carrier selection algorithm preferentially selects candidate frequencies for SPID-based cell reselection and service-based inter-frequency handovers. If this option is deselected, the preceding function is not supported. This option applies only to FDD and TDD. FAST_MOVING_UE_OPT_SW: Indicates whether to enable the Multi-carrier Unified Scheduling feature for non-fast-moving UEs in all cells served by the local and neighboring base stations when there are fast-moving UEs. If this option is selected and there are fast-moving UEs, the Multi-carrier Unified Scheduling feature does not take effect for non-fast-moving UEs in all cells served by the local and neighboring base stations. If this option is deselected or this option is selected but there are no fast-moving UEs, the preceding function is not supported. This option applies only to FDD and TDD. FAST_MOVING_UE_A6_BASED_SCS_SW: Indicates whether smart carrier selection based on virtual grids can be triggered for fast moving UEs based on event A6. If this option is selected, smart carrier selection based on virtual grids can be triggered for fast-moving UEs in the scenario where these UEs have reported event A6 but their SCells cannot be changed. If this option is deselected, smart carrier selection based on virtual grids cannot be triggered based on event A6. This option applies only to FDD and TDD. LOAD_BASED_CA_SCH_SW: Indicates whether to reduce the probability of scheduling CA UEs in their SCells based on the SCell load. If this option is selected, the eNodeB perceives the PCell and SCell load information in real time and optimizes the probability of scheduling CA UEs in their SCells. If this option is deselected, optimized CA UE scheduling based on perceived load does not take effect. This option applies only to FDD and TDD. SCC_CARR_CAPB_WITH_MM_GAIN_SW: Indicates whether the massive MIMO gain is considered for the SCell carrier capability when the candidate SCell for UEs that can benefit from UE pairing for MU-MIMO is a massive MIMO cell. The massive MIMO gain is considered for the SCell carrier capability only if this option is selected. That is, the massive MIMO gain coefficient (specified by CaMgtCfg.MassiveMimoGainCoefficient) will be multiplied during SCell carrier capability calculation only if this option is selected. This option applies only to FDD and TDD. PCC_UE_NUM_BALANCING_SW: Indicates whether to balance the number of PCC UEs. If this option is selected, the number of PCC UEs is considered during the selection of the optimal carrier or carrier combination to balance the number of PCC UEs. If this option is deselected, the preceding function is not supported. This option applies only to FDD and TDD. TRAFFIC_AWARENESS_SCS_OPT_SW: Indicates whether to consider non-serving carriers when carrier selection is performed for uplink-preferred services. If this option is selected, the candidate carrier may not be the serving carrier during carrier combination selection for uplink-preferred services. If this option is deselected, the candidate carrier must be the serving carrier during carrier combination selection for uplink-preferred services. This option takes effect only when the MultiCarrUnifiedSch.VgModelPredHoMeasRsrpThld parameter is set to ACCURACY100_ENH. This option applies only to FDD and TDD. INTRAF_EFF_MDL_PRI_BUILD_SW: Indicates whether to preferentially build intra-frequency spectral efficiency prediction models. If this option is selected, intra-frequency spectral efficiency prediction models are preferentially built during the initial building of virtual grid models. If this option is deselected, the preceding function is not supported. This option applies only to FDD and TDD. INTER_ENB_VG_MDL_PRI_BUILD_SW: Indicates whether to preferentially build inter-base-station virtual grid models. Inter-base-station virtual grid models are preferentially built during the initial building of virtual grid models or when the number of existing virtual grid models has not reached the maximum only if this option is selected. This option applies only to FDD and TDD. LTE_RSRP_VG_MDL_BUILD_SW: Indicates whether to trigger the building of virtual grid models used to predict LTE RSRP. The building of virtual grid models used to predict LTE RSRP is triggered only if this option is selected. Whether to trigger the building of virtual grid models used to predict RSRP when the Multi-carrier Unified Scheduling feature is enabled is not controlled by this option. This option applies only to FDD and TDD. LTE_SPEC_EFF_VG_MDL_BUILD_SW: Indicates whether to trigger the building of virtual grid models used to predict LTE spectral efficiency. The building of virtual grid models used to predict LTE spectral efficiency is triggered only if this option is selected. Whether to trigger the building of virtual grid models used to predict spectral efficiency when the Multi-carrier Unified Scheduling feature is enabled is not controlled by this option. This option applies only to FDD and TDD. | L1800, L2100, L900, TDD L2300 | As Design | Downlink Throughput | #N/A | No Update
2412 | Additional | Capacity | Mid and Low Band Coordination | MULTICARRUNIFIEDSCH_DL_UU_CAPB_EVAL_OPT_SW@MultiCarrierUnifiedSchSw | MULTICARRUNIFIEDSCH | Site Level | DL_UU_CAPB_EVAL_OPT_SW@MultiCarrierUnifiedSchSw | 0 (OFF) | 1 | 0 (OFF), 1 (ON) | P2 | 0 (OFF), 1 (ON) | Indicates whether to enable the multi-carrier unified scheduling algorithms. SMART_CARRIER_SELECTION_SW: Indicates whether to enable smart carrier selection. If this option is selected, the eNodeB can select the optimal carriers or carrier combinations for UEs based on the air interface quality of inter-frequency neighboring E-UTRAN cells predicted using virtual grid models. When the UMPTb is used, the UMPTB_ENHANCEMENT_SWITCH option of the ServiceMode parameter in the eNodeBResModeAlgo MO must also be selected for smart carrier selection to take effect. If this option is deselected, this function is disabled. This option applies only to FDD and TDD. SMART_CARRIER_SELECTION_ENH_SW: Indicates whether to enable enhanced smart carrier selection, including improvement of virtual-grid-based spectral efficiency prediction accuracy and smart carrier selection for non-CA UEs at initial access. If this option is selected, enhanced smart carrier selection is enabled. When the UMPTe or UMPTga is used, the AI_ENHANCEMENT_SWITCH option of the ServiceMode parameter in the eNodeBResModeAlgo MO must also be selected for improvement of virtual-grid-based spectral efficiency prediction accuracy to take effect. If this option is deselected, the preceding functions are disabled. This option applies only to FDD and TDD. SPECTRUM_EFF_EVALUATION_OPT_SW: If this option is selected, the base station selects carriers preferentially based on cell-level average spectral efficiency when the following conditions are met: (1) The base station obtains inter-frequency spectral efficiency using measurements. (2) UEs report the measurement results of only one inter-frequency neighboring cell on certain frequencies to be evaluated or the level of the serving frequency increases or decreases by 5 dB or more during evaluation. If this option is deselected, the base station selects carriers based on UE-level spectral efficiency. This option applies only to FDD and TDD. ULTRA_LOW_LATENCY_SCH_SW: If this option is selected, scheduling with ultra-low latency for CA is enabled. If this option is deselected, this function is disabled. This option applies only to FDD and TDD. SCC_ADAPT_COV_THLD_SW: If this option is selected, the RSRP thresholds used for SCell addition and removal are adaptively extended. If this option is deselected, this function is disabled. This option applies only to FDD and TDD. MOBILITY_ADAPT_COV_THLD_SW: If this option is selected, the ranges of the RSRP and RSRQ thresholds of the serving cell used for coverage-based inter-frequency handovers and the range of the level threshold of the target cell used for smart carrier selection are adaptively expanded. If this option is deselected, this function is disabled. This option takes effect only when CnOperatorHoCfg.FddIfHoA2ThdRsrpOffset and CnOperatorHoCfg.TddIfHoA2ThdRsrpOffset are set to the same value and CellOpHoCfg.TddIfHoA2ThdRsrpOffset and CellOpHoCfg.FddIfHoA2ThdRsrpOffset are set to the same value. This option applies only to FDD and TDD. TRAFFIC_AWARENESS_SCS_SW: If this option is selected, service type identification is supported. For uplink-preferred services, a carrier combination with optimal uplink experience is selected. For neutral services, a carrier combination with optimal downlink experience is selected and the PCC with the optimal uplink experience is selected in the carrier combination. For downlink-preferred services, a carrier combination with optimal downlink experience is selected. If this option is deselected, the preceding function is not supported. This option applies only to FDD and TDD. FAST_MOVING_UE_LOAD_CALC_SW: If this option is selected, the eNodeB considers the load of each carrier when selecting carriers for fast-moving UEs. If this option is deselected, the eNodeB does not consider the load of each carrier when selecting carriers for fast-moving UEs. This option applies only to FDD and TDD. A6_BASED_SCS_SW: If this option is selected, SCell-related event A6 is reported, but the SCell cannot be changed, then smart carrier selection based on virtual grids is triggered. If this option is deselected, smart carrier selection based on virtual grids cannot be triggered by SCell-related event A6. This option applies only to FDD and TDD. LOW_FREQ_SCS_OPT_SW: If this option is selected, low-frequency-oriented smart carrier selection optimization is supported. When the UMPTb is used as the main control board, the UMPTB_ENHANCEMENT_SWITCH option of the eNodeBResModeAlgo.ServiceMode parameter must also be selected. If this option is deselected, the preceding function is not supported. This option applies only to FDD and TDD. DL_UU_CAPB_EVAL_OPT_SW: If this option is selected, air interface capability evaluation optimization of a cell with MBSFN enabled and that of 4R UEs take effect in the eNodeB. If this option is deselected, these functions are not supported. This option applies only to FDD and TDD. INTER_ENB_UL_UU_CAPB_EVAL_SW: If this option is selected, uplink air interface capability evaluation of intra- and inter-base-station cells is supported. If this option is deselected, uplink air interface capability evaluation of only intra-base-station cells is supported. This option applies only to FDD and TDD. NON_CA_SCS_SCOPE_SW: If this option is selected, smart carrier selection for non-CA UEs can be performed only among the frequencies in the same duplex mode as the serving cell's operating frequency. If this option is deselected, smart carrier selection for non-CA UEs can be performed among the frequencies in the same duplex mode as or those in a different duplex mode from the serving cell's operating frequency. This option applies only to FDD and TDD. SPECIAL_UE_MEAS_OPT_SW: If this option is selected, the measurement configuration is removed for special UEs performing virtual-grid-triggered periodic neighboring cell measurements. The special UEs include VoLTE UEs, UEs performing emergency calls, and PTT UEs. If this option is deselected, this optimization does not take effect. This option applies only to FDD and TDD. VG_MDL_PRED_NCELL_ENH_SW: Indicates whether to enable enhanced processing of inter-frequency unknown neighboring cells of cells served by the eNodeB during virtual grid model building. If this option is selected, the eNodeB identifies PCI-conflict cells, adjacent cells not in the NRTs, and neighboring cells with dynamically changed coverage as unknown neighboring cells for virtual grid model training during data collection and virtual grid model building. If this option is deselected, this function is not supported by the eNodeB. This option applies only to FDD and TDD. VG_MDL_ACCURACY_ADAPT_SW: Indicates whether to enable accuracy adaptation of virtual grid models. If this option is selected, the eNodeB adaptively selects a proper grid model accuracy based on the inter-frequency A4/A5 RSRP threshold for algorithms that use virtual grid models. If this option is deselected, all algorithms using virtual grid models use the virtual grid model accuracy corresponding to the threshold of -105 dBm. This option applies only to FDD and TDD. VG_MDL_COORDINATE_TRAIN_SW: Indicates whether to enable enhanced virtual grid model training. If this option is selected, the eNodeB can select UEs that treat the local cell as their SCell for MR sampling to build virtual grid models. In addition, at the spectral efficiency prediction model building phase, inter-eNodeB intra-frequency spectral efficiency prediction models can be queried over the X2 interface to supplement samples. If this option is deselected, the preceding functions are not supported. This option applies only to FDD and TDD. SMART_CARRIER_SELECTION_OPT_SW: Indicates whether to enable the cooperation with SPID-based cell reselection and service-based inter-frequency handover in smart carrier selection. If this option is selected, the smart carrier selection algorithm preferentially selects candidate frequencies for SPID-based cell reselection and service-based inter-frequency handovers. If this option is deselected, the preceding function is not supported. This option applies only to FDD and TDD. FAST_MOVING_UE_OPT_SW: Indicates whether to enable the Multi-carrier Unified Scheduling feature for non-fast-moving UEs in all cells served by the local and neighboring base stations when there are fast-moving UEs. If this option is selected and there are fast-moving UEs, the Multi-carrier Unified Scheduling feature does not take effect for non-fast-moving UEs in all cells served by the local and neighboring base stations. If this option is deselected or this option is selected but there are no fast-moving UEs, the preceding function is not supported. This option applies only to FDD and TDD. FAST_MOVING_UE_A6_BASED_SCS_SW: Indicates whether smart carrier selection based on virtual grids can be triggered for fast moving UEs based on event A6. If this option is selected, smart carrier selection based on virtual grids can be triggered for fast-moving UEs in the scenario where these UEs have reported event A6 but their SCells cannot be changed. If this option is deselected, smart carrier selection based on virtual grids cannot be triggered based on event A6. This option applies only to FDD and TDD. LOAD_BASED_CA_SCH_SW: Indicates whether to reduce the probability of scheduling CA UEs in their SCells based on the SCell load. If this option is selected, the eNodeB perceives the PCell and SCell load information in real time and optimizes the probability of scheduling CA UEs in their SCells. If this option is deselected, optimized CA UE scheduling based on perceived load does not take effect. This option applies only to FDD and TDD. SCC_CARR_CAPB_WITH_MM_GAIN_SW: Indicates whether the massive MIMO gain is considered for the SCell carrier capability when the candidate SCell for UEs that can benefit from UE pairing for MU-MIMO is a massive MIMO cell. The massive MIMO gain is considered for the SCell carrier capability only if this option is selected. That is, the massive MIMO gain coefficient (specified by CaMgtCfg.MassiveMimoGainCoefficient) will be multiplied during SCell carrier capability calculation only if this option is selected. This option applies only to FDD and TDD. PCC_UE_NUM_BALANCING_SW: Indicates whether to balance the number of PCC UEs. If this option is selected, the number of PCC UEs is considered during the selection of the optimal carrier or carrier combination to balance the number of PCC UEs. If this option is deselected, the preceding function is not supported. This option applies only to FDD and TDD. TRAFFIC_AWARENESS_SCS_OPT_SW: Indicates whether to consider non-serving carriers when carrier selection is performed for uplink-preferred services. If this option is selected, the candidate carrier may not be the serving carrier during carrier combination selection for uplink-preferred services. If this option is deselected, the candidate carrier must be the serving carrier during carrier combination selection for uplink-preferred services. This option takes effect only when the MultiCarrUnifiedSch.VgModelPredHoMeasRsrpThld parameter is set to ACCURACY100_ENH. This option applies only to FDD and TDD. INTRAF_EFF_MDL_PRI_BUILD_SW: Indicates whether to preferentially build intra-frequency spectral efficiency prediction models. If this option is selected, intra-frequency spectral efficiency prediction models are preferentially built during the initial building of virtual grid models. If this option is deselected, the preceding function is not supported. This option applies only to FDD and TDD. INTER_ENB_VG_MDL_PRI_BUILD_SW: Indicates whether to preferentially build inter-base-station virtual grid models. Inter-base-station virtual grid models are preferentially built during the initial building of virtual grid models or when the number of existing virtual grid models has not reached the maximum only if this option is selected. This option applies only to FDD and TDD. LTE_RSRP_VG_MDL_BUILD_SW: Indicates whether to trigger the building of virtual grid models used to predict LTE RSRP. The building of virtual grid models used to predict LTE RSRP is triggered only if this option is selected. Whether to trigger the building of virtual grid models used to predict RSRP when the Multi-carrier Unified Scheduling feature is enabled is not controlled by this option. This option applies only to FDD and TDD. LTE_SPEC_EFF_VG_MDL_BUILD_SW: Indicates whether to trigger the building of virtual grid models used to predict LTE spectral efficiency. The building of virtual grid models used to predict LTE spectral efficiency is triggered only if this option is selected. Whether to trigger the building of virtual grid models used to predict spectral efficiency when the Multi-carrier Unified Scheduling feature is enabled is not controlled by this option. This option applies only to FDD and TDD. | L1800, L2100, L900, TDD L2300 | As Design | Downlink Throughput | #N/A | No Update
2413 | Additional | Capacity | Mid and Low Band Coordination | MULTICARRUNIFIEDSCH_SPECIAL_UE_MEAS_OPT_SW@MultiCarrierUnifiedSchSw | MULTICARRUNIFIEDSCH | Site Level | SPECIAL_UE_MEAS_OPT_SW@MultiCarrierUnifiedSchSw | 0 (OFF) | 1 | 0 (OFF), 1 (ON) | P2 | 0 (OFF), 1 (ON) | Indicates whether to enable the multi-carrier unified scheduling algorithms. SMART_CARRIER_SELECTION_SW: Indicates whether to enable smart carrier selection. If this option is selected, the eNodeB can select the optimal carriers or carrier combinations for UEs based on the air interface quality of inter-frequency neighboring E-UTRAN cells predicted using virtual grid models. When the UMPTb is used, the UMPTB_ENHANCEMENT_SWITCH option of the ServiceMode parameter in the eNodeBResModeAlgo MO must also be selected for smart carrier selection to take effect. If this option is deselected, this function is disabled. This option applies only to FDD and TDD. SMART_CARRIER_SELECTION_ENH_SW: Indicates whether to enable enhanced smart carrier selection, including improvement of virtual-grid-based spectral efficiency prediction accuracy and smart carrier selection for non-CA UEs at initial access. If this option is selected, enhanced smart carrier selection is enabled. When the UMPTe or UMPTga is used, the AI_ENHANCEMENT_SWITCH option of the ServiceMode parameter in the eNodeBResModeAlgo MO must also be selected for improvement of virtual-grid-based spectral efficiency prediction accuracy to take effect. If this option is deselected, the preceding functions are disabled. This option applies only to FDD and TDD. SPECTRUM_EFF_EVALUATION_OPT_SW: If this option is selected, the base station selects carriers preferentially based on cell-level average spectral efficiency when the following conditions are met: (1) The base station obtains inter-frequency spectral efficiency using measurements. (2) UEs report the measurement results of only one inter-frequency neighboring cell on certain frequencies to be evaluated or the level of the serving frequency increases or decreases by 5 dB or more during evaluation. If this option is deselected, the base station selects carriers based on UE-level spectral efficiency. This option applies only to FDD and TDD. ULTRA_LOW_LATENCY_SCH_SW: If this option is selected, scheduling with ultra-low latency for CA is enabled. If this option is deselected, this function is disabled. This option applies only to FDD and TDD. SCC_ADAPT_COV_THLD_SW: If this option is selected, the RSRP thresholds used for SCell addition and removal are adaptively extended. If this option is deselected, this function is disabled. This option applies only to FDD and TDD. MOBILITY_ADAPT_COV_THLD_SW: If this option is selected, the ranges of the RSRP and RSRQ thresholds of the serving cell used for coverage-based inter-frequency handovers and the range of the level threshold of the target cell used for smart carrier selection are adaptively expanded. If this option is deselected, this function is disabled. This option takes effect only when CnOperatorHoCfg.FddIfHoA2ThdRsrpOffset and CnOperatorHoCfg.TddIfHoA2ThdRsrpOffset are set to the same value and CellOpHoCfg.TddIfHoA2ThdRsrpOffset and CellOpHoCfg.FddIfHoA2ThdRsrpOffset are set to the same value. This option applies only to FDD and TDD. TRAFFIC_AWARENESS_SCS_SW: If this option is selected, service type identification is supported. For uplink-preferred services, a carrier combination with optimal uplink experience is selected. For neutral services, a carrier combination with optimal downlink experience is selected and the PCC with the optimal uplink experience is selected in the carrier combination. For downlink-preferred services, a carrier combination with optimal downlink experience is selected. If this option is deselected, the preceding function is not supported. This option applies only to FDD and TDD. FAST_MOVING_UE_LOAD_CALC_SW: If this option is selected, the eNodeB considers the load of each carrier when selecting carriers for fast-moving UEs. If this option is deselected, the eNodeB does not consider the load of each carrier when selecting carriers for fast-moving UEs. This option applies only to FDD and TDD. A6_BASED_SCS_SW: If this option is selected, SCell-related event A6 is reported, but the SCell cannot be changed, then smart carrier selection based on virtual grids is triggered. If this option is deselected, smart carrier selection based on virtual grids cannot be triggered by SCell-related event A6. This option applies only to FDD and TDD. LOW_FREQ_SCS_OPT_SW: If this option is selected, low-frequency-oriented smart carrier selection optimization is supported. When the UMPTb is used as the main control board, the UMPTB_ENHANCEMENT_SWITCH option of the eNodeBResModeAlgo.ServiceMode parameter must also be selected. If this option is deselected, the preceding function is not supported. This option applies only to FDD and TDD. DL_UU_CAPB_EVAL_OPT_SW: If this option is selected, air interface capability evaluation optimization of a cell with MBSFN enabled and that of 4R UEs take effect in the eNodeB. If this option is deselected, these functions are not supported. This option applies only to FDD and TDD. INTER_ENB_UL_UU_CAPB_EVAL_SW: If this option is selected, uplink air interface capability evaluation of intra- and inter-base-station cells is supported. If this option is deselected, uplink air interface capability evaluation of only intra-base-station cells is supported. This option applies only to FDD and TDD. NON_CA_SCS_SCOPE_SW: If this option is selected, smart carrier selection for non-CA UEs can be performed only among the frequencies in the same duplex mode as the serving cell's operating frequency. If this option is deselected, smart carrier selection for non-CA UEs can be performed among the frequencies in the same duplex mode as or those in a different duplex mode from the serving cell's operating frequency. This option applies only to FDD and TDD. SPECIAL_UE_MEAS_OPT_SW: If this option is selected, the measurement configuration is removed for special UEs performing virtual-grid-triggered periodic neighboring cell measurements. The special UEs include VoLTE UEs, UEs performing emergency calls, and PTT UEs. If this option is deselected, this optimization does not take effect. This option applies only to FDD and TDD. VG_MDL_PRED_NCELL_ENH_SW: Indicates whether to enable enhanced processing of inter-frequency unknown neighboring cells of cells served by the eNodeB during virtual grid model building. If this option is selected, the eNodeB identifies PCI-conflict cells, adjacent cells not in the NRTs, and neighboring cells with dynamically changed coverage as unknown neighboring cells for virtual grid model training during data collection and virtual grid model building. If this option is deselected, this function is not supported by the eNodeB. This option applies only to FDD and TDD. VG_MDL_ACCURACY_ADAPT_SW: Indicates whether to enable accuracy adaptation of virtual grid models. If this option is selected, the eNodeB adaptively selects a proper grid model accuracy based on the inter-frequency A4/A5 RSRP threshold for algorithms that use virtual grid models. If this option is deselected, all algorithms using virtual grid models use the virtual grid model accuracy corresponding to the threshold of -105 dBm. This option applies only to FDD and TDD. VG_MDL_COORDINATE_TRAIN_SW: Indicates whether to enable enhanced virtual grid model training. If this option is selected, the eNodeB can select UEs that treat the local cell as their SCell for MR sampling to build virtual grid models. In addition, at the spectral efficiency prediction model building phase, inter-eNodeB intra-frequency spectral efficiency prediction models can be queried over the X2 interface to supplement samples. If this option is deselected, the preceding functions are not supported. This option applies only to FDD and TDD. SMART_CARRIER_SELECTION_OPT_SW: Indicates whether to enable the cooperation with SPID-based cell reselection and service-based inter-frequency handover in smart carrier selection. If this option is selected, the smart carrier selection algorithm preferentially selects candidate frequencies for SPID-based cell reselection and service-based inter-frequency handovers. If this option is deselected, the preceding function is not supported. This option applies only to FDD and TDD. FAST_MOVING_UE_OPT_SW: Indicates whether to enable the Multi-carrier Unified Scheduling feature for non-fast-moving UEs in all cells served by the local and neighboring base stations when there are fast-moving UEs. If this option is selected and there are fast-moving UEs, the Multi-carrier Unified Scheduling feature does not take effect for non-fast-moving UEs in all cells served by the local and neighboring base stations. If this option is deselected or this option is selected but there are no fast-moving UEs, the preceding function is not supported. This option applies only to FDD and TDD. FAST_MOVING_UE_A6_BASED_SCS_SW: Indicates whether smart carrier selection based on virtual grids can be triggered for fast moving UEs based on event A6. If this option is selected, smart carrier selection based on virtual grids can be triggered for fast-moving UEs in the scenario where these UEs have reported event A6 but their SCells cannot be changed. If this option is deselected, smart carrier selection based on virtual grids cannot be triggered based on event A6. This option applies only to FDD and TDD. LOAD_BASED_CA_SCH_SW: Indicates whether to reduce the probability of scheduling CA UEs in their SCells based on the SCell load. If this option is selected, the eNodeB perceives the PCell and SCell load information in real time and optimizes the probability of scheduling CA UEs in their SCells. If this option is deselected, optimized CA UE scheduling based on perceived load does not take effect. This option applies only to FDD and TDD. SCC_CARR_CAPB_WITH_MM_GAIN_SW: Indicates whether the massive MIMO gain is considered for the SCell carrier capability when the candidate SCell for UEs that can benefit from UE pairing for MU-MIMO is a massive MIMO cell. The massive MIMO gain is considered for the SCell carrier capability only if this option is selected. That is, the massive MIMO gain coefficient (specified by CaMgtCfg.MassiveMimoGainCoefficient) will be multiplied during SCell carrier capability calculation only if this option is selected. This option applies only to FDD and TDD. PCC_UE_NUM_BALANCING_SW: Indicates whether to balance the number of PCC UEs. If this option is selected, the number of PCC UEs is considered during the selection of the optimal carrier or carrier combination to balance the number of PCC UEs. If this option is deselected, the preceding function is not supported. This option applies only to FDD and TDD. TRAFFIC_AWARENESS_SCS_OPT_SW: Indicates whether to consider non-serving carriers when carrier selection is performed for uplink-preferred services. If this option is selected, the candidate carrier may not be the serving carrier during carrier combination selection for uplink-preferred services. If this option is deselected, the candidate carrier must be the serving carrier during carrier combination selection for uplink-preferred services. This option takes effect only when the MultiCarrUnifiedSch.VgModelPredHoMeasRsrpThld parameter is set to ACCURACY100_ENH. This option applies only to FDD and TDD. INTRAF_EFF_MDL_PRI_BUILD_SW: Indicates whether to preferentially build intra-frequency spectral efficiency prediction models. If this option is selected, intra-frequency spectral efficiency prediction models are preferentially built during the initial building of virtual grid models. If this option is deselected, the preceding function is not supported. This option applies only to FDD and TDD. INTER_ENB_VG_MDL_PRI_BUILD_SW: Indicates whether to preferentially build inter-base-station virtual grid models. Inter-base-station virtual grid models are preferentially built during the initial building of virtual grid models or when the number of existing virtual grid models has not reached the maximum only if this option is selected. This option applies only to FDD and TDD. LTE_RSRP_VG_MDL_BUILD_SW: Indicates whether to trigger the building of virtual grid models used to predict LTE RSRP. The building of virtual grid models used to predict LTE RSRP is triggered only if this option is selected. Whether to trigger the building of virtual grid models used to predict RSRP when the Multi-carrier Unified Scheduling feature is enabled is not controlled by this option. This option applies only to FDD and TDD. LTE_SPEC_EFF_VG_MDL_BUILD_SW: Indicates whether to trigger the building of virtual grid models used to predict LTE spectral efficiency. The building of virtual grid models used to predict LTE spectral efficiency is triggered only if this option is selected. Whether to trigger the building of virtual grid models used to predict spectral efficiency when the Multi-carrier Unified Scheduling feature is enabled is not controlled by this option. This option applies only to FDD and TDD. | L1800, L2100, L900, TDD L2300 | As Design | Downlink Throughput | #N/A | No Update
2414 | Additional | Capacity | Mid and Low Band Coordination | MULTICARRUNIFIEDSCH_SCC_ADAPT_COV_THLD_SW@MultiCarrierUnifiedSchSw | MULTICARRUNIFIEDSCH | Site Level | SCC_ADAPT_COV_THLD_SW@MultiCarrierUnifiedSchSw | 0 (OFF) | 1 | 0 (OFF), 1 (ON) | P2 | 0 (OFF), 1 (ON) | Indicates whether to enable the multi-carrier unified scheduling algorithms. SMART_CARRIER_SELECTION_SW: Indicates whether to enable smart carrier selection. If this option is selected, the eNodeB can select the optimal carriers or carrier combinations for UEs based on the air interface quality of inter-frequency neighboring E-UTRAN cells predicted using virtual grid models. When the UMPTb is used, the UMPTB_ENHANCEMENT_SWITCH option of the ServiceMode parameter in the eNodeBResModeAlgo MO must also be selected for smart carrier selection to take effect. If this option is deselected, this function is disabled. This option applies only to FDD and TDD. SMART_CARRIER_SELECTION_ENH_SW: Indicates whether to enable enhanced smart carrier selection, including improvement of virtual-grid-based spectral efficiency prediction accuracy and smart carrier selection for non-CA UEs at initial access. If this option is selected, enhanced smart carrier selection is enabled. When the UMPTe or UMPTga is used, the AI_ENHANCEMENT_SWITCH option of the ServiceMode parameter in the eNodeBResModeAlgo MO must also be selected for improvement of virtual-grid-based spectral efficiency prediction accuracy to take effect. If this option is deselected, the preceding functions are disabled. This option applies only to FDD and TDD. SPECTRUM_EFF_EVALUATION_OPT_SW: If this option is selected, the base station selects carriers preferentially based on cell-level average spectral efficiency when the following conditions are met: (1) The base station obtains inter-frequency spectral efficiency using measurements. (2) UEs report the measurement results of only one inter-frequency neighboring cell on certain frequencies to be evaluated or the level of the serving frequency increases or decreases by 5 dB or more during evaluation. If this option is deselected, the base station selects carriers based on UE-level spectral efficiency. This option applies only to FDD and TDD. ULTRA_LOW_LATENCY_SCH_SW: If this option is selected, scheduling with ultra-low latency for CA is enabled. If this option is deselected, this function is disabled. This option applies only to FDD and TDD. SCC_ADAPT_COV_THLD_SW: If this option is selected, the RSRP thresholds used for SCell addition and removal are adaptively extended. If this option is deselected, this function is disabled. This option applies only to FDD and TDD. MOBILITY_ADAPT_COV_THLD_SW: If this option is selected, the ranges of the RSRP and RSRQ thresholds of the serving cell used for coverage-based inter-frequency handovers and the range of the level threshold of the target cell used for smart carrier selection are adaptively expanded. If this option is deselected, this function is disabled. This option takes effect only when CnOperatorHoCfg.FddIfHoA2ThdRsrpOffset and CnOperatorHoCfg.TddIfHoA2ThdRsrpOffset are set to the same value and CellOpHoCfg.TddIfHoA2ThdRsrpOffset and CellOpHoCfg.FddIfHoA2ThdRsrpOffset are set to the same value. This option applies only to FDD and TDD. TRAFFIC_AWARENESS_SCS_SW: If this option is selected, service type identification is supported. For uplink-preferred services, a carrier combination with optimal uplink experience is selected. For neutral services, a carrier combination with optimal downlink experience is selected and the PCC with the optimal uplink experience is selected in the carrier combination. For downlink-preferred services, a carrier combination with optimal downlink experience is selected. If this option is deselected, the preceding function is not supported. This option applies only to FDD and TDD. FAST_MOVING_UE_LOAD_CALC_SW: If this option is selected, the eNodeB considers the load of each carrier when selecting carriers for fast-moving UEs. If this option is deselected, the eNodeB does not consider the load of each carrier when selecting carriers for fast-moving UEs. This option applies only to FDD and TDD. A6_BASED_SCS_SW: If this option is selected, SCell-related event A6 is reported, but the SCell cannot be changed, then smart carrier selection based on virtual grids is triggered. If this option is deselected, smart carrier selection based on virtual grids cannot be triggered by SCell-related event A6. This option applies only to FDD and TDD. LOW_FREQ_SCS_OPT_SW: If this option is selected, low-frequency-oriented smart carrier selection optimization is supported. When the UMPTb is used as the main control board, the UMPTB_ENHANCEMENT_SWITCH option of the eNodeBResModeAlgo.ServiceMode parameter must also be selected. If this option is deselected, the preceding function is not supported. This option applies only to FDD and TDD. DL_UU_CAPB_EVAL_OPT_SW: If this option is selected, air interface capability evaluation optimization of a cell with MBSFN enabled and that of 4R UEs take effect in the eNodeB. If this option is deselected, these functions are not supported. This option applies only to FDD and TDD. INTER_ENB_UL_UU_CAPB_EVAL_SW: If this option is selected, uplink air interface capability evaluation of intra- and inter-base-station cells is supported. If this option is deselected, uplink air interface capability evaluation of only intra-base-station cells is supported. This option applies only to FDD and TDD. NON_CA_SCS_SCOPE_SW: If this option is selected, smart carrier selection for non-CA UEs can be performed only among the frequencies in the same duplex mode as the serving cell's operating frequency. If this option is deselected, smart carrier selection for non-CA UEs can be performed among the frequencies in the same duplex mode as or those in a different duplex mode from the serving cell's operating frequency. This option applies only to FDD and TDD. SPECIAL_UE_MEAS_OPT_SW: If this option is selected, the measurement configuration is removed for special UEs performing virtual-grid-triggered periodic neighboring cell measurements. The special UEs include VoLTE UEs, UEs performing emergency calls, and PTT UEs. If this option is deselected, this optimization does not take effect. This option applies only to FDD and TDD. VG_MDL_PRED_NCELL_ENH_SW: Indicates whether to enable enhanced processing of inter-frequency unknown neighboring cells of cells served by the eNodeB during virtual grid model building. If this option is selected, the eNodeB identifies PCI-conflict cells, adjacent cells not in the NRTs, and neighboring cells with dynamically changed coverage as unknown neighboring cells for virtual grid model training during data collection and virtual grid model building. If this option is deselected, this function is not supported by the eNodeB. This option applies only to FDD and TDD. VG_MDL_ACCURACY_ADAPT_SW: Indicates whether to enable accuracy adaptation of virtual grid models. If this option is selected, the eNodeB adaptively selects a proper grid model accuracy based on the inter-frequency A4/A5 RSRP threshold for algorithms that use virtual grid models. If this option is deselected, all algorithms using virtual grid models use the virtual grid model accuracy corresponding to the threshold of -105 dBm. This option applies only to FDD and TDD. VG_MDL_COORDINATE_TRAIN_SW: Indicates whether to enable enhanced virtual grid model training. If this option is selected, the eNodeB can select UEs that treat the local cell as their SCell for MR sampling to build virtual grid models. In addition, at the spectral efficiency prediction model building phase, inter-eNodeB intra-frequency spectral efficiency prediction models can be queried over the X2 interface to supplement samples. If this option is deselected, the preceding functions are not supported. This option applies only to FDD and TDD. SMART_CARRIER_SELECTION_OPT_SW: Indicates whether to enable the cooperation with SPID-based cell reselection and service-based inter-frequency handover in smart carrier selection. If this option is selected, the smart carrier selection algorithm preferentially selects candidate frequencies for SPID-based cell reselection and service-based inter-frequency handovers. If this option is deselected, the preceding function is not supported. This option applies only to FDD and TDD. FAST_MOVING_UE_OPT_SW: Indicates whether to enable the Multi-carrier Unified Scheduling feature for non-fast-moving UEs in all cells served by the local and neighboring base stations when there are fast-moving UEs. If this option is selected and there are fast-moving UEs, the Multi-carrier Unified Scheduling feature does not take effect for non-fast-moving UEs in all cells served by the local and neighboring base stations. If this option is deselected or this option is selected but there are no fast-moving UEs, the preceding function is not supported. This option applies only to FDD and TDD. FAST_MOVING_UE_A6_BASED_SCS_SW: Indicates whether smart carrier selection based on virtual grids can be triggered for fast moving UEs based on event A6. If this option is selected, smart carrier selection based on virtual grids can be triggered for fast-moving UEs in the scenario where these UEs have reported event A6 but their SCells cannot be changed. If this option is deselected, smart carrier selection based on virtual grids cannot be triggered based on event A6. This option applies only to FDD and TDD. LOAD_BASED_CA_SCH_SW: Indicates whether to reduce the probability of scheduling CA UEs in their SCells based on the SCell load. If this option is selected, the eNodeB perceives the PCell and SCell load information in real time and optimizes the probability of scheduling CA UEs in their SCells. If this option is deselected, optimized CA UE scheduling based on perceived load does not take effect. This option applies only to FDD and TDD. SCC_CARR_CAPB_WITH_MM_GAIN_SW: Indicates whether the massive MIMO gain is considered for the SCell carrier capability when the candidate SCell for UEs that can benefit from UE pairing for MU-MIMO is a massive MIMO cell. The massive MIMO gain is considered for the SCell carrier capability only if this option is selected. That is, the massive MIMO gain coefficient (specified by CaMgtCfg.MassiveMimoGainCoefficient) will be multiplied during SCell carrier capability calculation only if this option is selected. This option applies only to FDD and TDD. PCC_UE_NUM_BALANCING_SW: Indicates whether to balance the number of PCC UEs. If this option is selected, the number of PCC UEs is considered during the selection of the optimal carrier or carrier combination to balance the number of PCC UEs. If this option is deselected, the preceding function is not supported. This option applies only to FDD and TDD. TRAFFIC_AWARENESS_SCS_OPT_SW: Indicates whether to consider non-serving carriers when carrier selection is performed for uplink-preferred services. If this option is selected, the candidate carrier may not be the serving carrier during carrier combination selection for uplink-preferred services. If this option is deselected, the candidate carrier must be the serving carrier during carrier combination selection for uplink-preferred services. This option takes effect only when the MultiCarrUnifiedSch.VgModelPredHoMeasRsrpThld parameter is set to ACCURACY100_ENH. This option applies only to FDD and TDD. INTRAF_EFF_MDL_PRI_BUILD_SW: Indicates whether to preferentially build intra-frequency spectral efficiency prediction models. If this option is selected, intra-frequency spectral efficiency prediction models are preferentially built during the initial building of virtual grid models. If this option is deselected, the preceding function is not supported. This option applies only to FDD and TDD. INTER_ENB_VG_MDL_PRI_BUILD_SW: Indicates whether to preferentially build inter-base-station virtual grid models. Inter-base-station virtual grid models are preferentially built during the initial building of virtual grid models or when the number of existing virtual grid models has not reached the maximum only if this option is selected. This option applies only to FDD and TDD. LTE_RSRP_VG_MDL_BUILD_SW: Indicates whether to trigger the building of virtual grid models used to predict LTE RSRP. The building of virtual grid models used to predict LTE RSRP is triggered only if this option is selected. Whether to trigger the building of virtual grid models used to predict RSRP when the Multi-carrier Unified Scheduling feature is enabled is not controlled by this option. This option applies only to FDD and TDD. LTE_SPEC_EFF_VG_MDL_BUILD_SW: Indicates whether to trigger the building of virtual grid models used to predict LTE spectral efficiency. The building of virtual grid models used to predict LTE spectral efficiency is triggered only if this option is selected. Whether to trigger the building of virtual grid models used to predict spectral efficiency when the Multi-carrier Unified Scheduling feature is enabled is not controlled by this option. This option applies only to FDD and TDD. | L1800, L2100, L900, TDD L2300 | As Design | Downlink Throughput | #N/A | No Update
2415 | Additional | Capacity | Mid and Low Band Coordination | MULTICARRUNIFIEDSCH_VG_MDL_PRED_NCELL_ENH_SW@MultiCarrierUnifiedSchSw | MULTICARRUNIFIEDSCH | Site Level | VG_MDL_PRED_NCELL_ENH_SW@MultiCarrierUnifiedSchSw | 0 (OFF) | 1 | 0 (OFF), 1 (ON) | P2 | 0 (OFF), 1 (ON) | Indicates whether to enable the multi-carrier unified scheduling algorithms. SMART_CARRIER_SELECTION_SW: Indicates whether to enable smart carrier selection. If this option is selected, the eNodeB can select the optimal carriers or carrier combinations for UEs based on the air interface quality of inter-frequency neighboring E-UTRAN cells predicted using virtual grid models. When the UMPTb is used, the UMPTB_ENHANCEMENT_SWITCH option of the ServiceMode parameter in the eNodeBResModeAlgo MO must also be selected for smart carrier selection to take effect. If this option is deselected, this function is disabled. This option applies only to FDD and TDD. SMART_CARRIER_SELECTION_ENH_SW: Indicates whether to enable enhanced smart carrier selection, including improvement of virtual-grid-based spectral efficiency prediction accuracy and smart carrier selection for non-CA UEs at initial access. If this option is selected, enhanced smart carrier selection is enabled. When the UMPTe or UMPTga is used, the AI_ENHANCEMENT_SWITCH option of the ServiceMode parameter in the eNodeBResModeAlgo MO must also be selected for improvement of virtual-grid-based spectral efficiency prediction accuracy to take effect. If this option is deselected, the preceding functions are disabled. This option applies only to FDD and TDD. SPECTRUM_EFF_EVALUATION_OPT_SW: If this option is selected, the base station selects carriers preferentially based on cell-level average spectral efficiency when the following conditions are met: (1) The base station obtains inter-frequency spectral efficiency using measurements. (2) UEs report the measurement results of only one inter-frequency neighboring cell on certain frequencies to be evaluated or the level of the serving frequency increases or decreases by 5 dB or more during evaluation. If this option is deselected, the base station selects carriers based on UE-level spectral efficiency. This option applies only to FDD and TDD. ULTRA_LOW_LATENCY_SCH_SW: If this option is selected, scheduling with ultra-low latency for CA is enabled. If this option is deselected, this function is disabled. This option applies only to FDD and TDD. SCC_ADAPT_COV_THLD_SW: If this option is selected, the RSRP thresholds used for SCell addition and removal are adaptively extended. If this option is deselected, this function is disabled. This option applies only to FDD and TDD. MOBILITY_ADAPT_COV_THLD_SW: If this option is selected, the ranges of the RSRP and RSRQ thresholds of the serving cell used for coverage-based inter-frequency handovers and the range of the level threshold of the target cell used for smart carrier selection are adaptively expanded. If this option is deselected, this function is disabled. This option takes effect only when CnOperatorHoCfg.FddIfHoA2ThdRsrpOffset and CnOperatorHoCfg.TddIfHoA2ThdRsrpOffset are set to the same value and CellOpHoCfg.TddIfHoA2ThdRsrpOffset and CellOpHoCfg.FddIfHoA2ThdRsrpOffset are set to the same value. This option applies only to FDD and TDD. TRAFFIC_AWARENESS_SCS_SW: If this option is selected, service type identification is supported. For uplink-preferred services, a carrier combination with optimal uplink experience is selected. For neutral services, a carrier combination with optimal downlink experience is selected and the PCC with the optimal uplink experience is selected in the carrier combination. For downlink-preferred services, a carrier combination with optimal downlink experience is selected. If this option is deselected, the preceding function is not supported. This option applies only to FDD and TDD. FAST_MOVING_UE_LOAD_CALC_SW: If this option is selected, the eNodeB considers the load of each carrier when selecting carriers for fast-moving UEs. If this option is deselected, the eNodeB does not consider the load of each carrier when selecting carriers for fast-moving UEs. This option applies only to FDD and TDD. A6_BASED_SCS_SW: If this option is selected, SCell-related event A6 is reported, but the SCell cannot be changed, then smart carrier selection based on virtual grids is triggered. If this option is deselected, smart carrier selection based on virtual grids cannot be triggered by SCell-related event A6. This option applies only to FDD and TDD. LOW_FREQ_SCS_OPT_SW: If this option is selected, low-frequency-oriented smart carrier selection optimization is supported. When the UMPTb is used as the main control board, the UMPTB_ENHANCEMENT_SWITCH option of the eNodeBResModeAlgo.ServiceMode parameter must also be selected. If this option is deselected, the preceding function is not supported. This option applies only to FDD and TDD. DL_UU_CAPB_EVAL_OPT_SW: If this option is selected, air interface capability evaluation optimization of a cell with MBSFN enabled and that of 4R UEs take effect in the eNodeB. If this option is deselected, these functions are not supported. This option applies only to FDD and TDD. INTER_ENB_UL_UU_CAPB_EVAL_SW: If this option is selected, uplink air interface capability evaluation of intra- and inter-base-station cells is supported. If this option is deselected, uplink air interface capability evaluation of only intra-base-station cells is supported. This option applies only to FDD and TDD. NON_CA_SCS_SCOPE_SW: If this option is selected, smart carrier selection for non-CA UEs can be performed only among the frequencies in the same duplex mode as the serving cell's operating frequency. If this option is deselected, smart carrier selection for non-CA UEs can be performed among the frequencies in the same duplex mode as or those in a different duplex mode from the serving cell's operating frequency. This option applies only to FDD and TDD. SPECIAL_UE_MEAS_OPT_SW: If this option is selected, the measurement configuration is removed for special UEs performing virtual-grid-triggered periodic neighboring cell measurements. The special UEs include VoLTE UEs, UEs performing emergency calls, and PTT UEs. If this option is deselected, this optimization does not take effect. This option applies only to FDD and TDD. VG_MDL_PRED_NCELL_ENH_SW: Indicates whether to enable enhanced processing of inter-frequency unknown neighboring cells of cells served by the eNodeB during virtual grid model building. If this option is selected, the eNodeB identifies PCI-conflict cells, adjacent cells not in the NRTs, and neighboring cells with dynamically changed coverage as unknown neighboring cells for virtual grid model training during data collection and virtual grid model building. If this option is deselected, this function is not supported by the eNodeB. This option applies only to FDD and TDD. VG_MDL_ACCURACY_ADAPT_SW: Indicates whether to enable accuracy adaptation of virtual grid models. If this option is selected, the eNodeB adaptively selects a proper grid model accuracy based on the inter-frequency A4/A5 RSRP threshold for algorithms that use virtual grid models. If this option is deselected, all algorithms using virtual grid models use the virtual grid model accuracy corresponding to the threshold of -105 dBm. This option applies only to FDD and TDD. VG_MDL_COORDINATE_TRAIN_SW: Indicates whether to enable enhanced virtual grid model training. If this option is selected, the eNodeB can select UEs that treat the local cell as their SCell for MR sampling to build virtual grid models. In addition, at the spectral efficiency prediction model building phase, inter-eNodeB intra-frequency spectral efficiency prediction models can be queried over the X2 interface to supplement samples. If this option is deselected, the preceding functions are not supported. This option applies only to FDD and TDD. SMART_CARRIER_SELECTION_OPT_SW: Indicates whether to enable the cooperation with SPID-based cell reselection and service-based inter-frequency handover in smart carrier selection. If this option is selected, the smart carrier selection algorithm preferentially selects candidate frequencies for SPID-based cell reselection and service-based inter-frequency handovers. If this option is deselected, the preceding function is not supported. This option applies only to FDD and TDD. FAST_MOVING_UE_OPT_SW: Indicates whether to enable the Multi-carrier Unified Scheduling feature for non-fast-moving UEs in all cells served by the local and neighboring base stations when there are fast-moving UEs. If this option is selected and there are fast-moving UEs, the Multi-carrier Unified Scheduling feature does not take effect for non-fast-moving UEs in all cells served by the local and neighboring base stations. If this option is deselected or this option is selected but there are no fast-moving UEs, the preceding function is not supported. This option applies only to FDD and TDD. FAST_MOVING_UE_A6_BASED_SCS_SW: Indicates whether smart carrier selection based on virtual grids can be triggered for fast moving UEs based on event A6. If this option is selected, smart carrier selection based on virtual grids can be triggered for fast-moving UEs in the scenario where these UEs have reported event A6 but their SCells cannot be changed. If this option is deselected, smart carrier selection based on virtual grids cannot be triggered based on event A6. This option applies only to FDD and TDD. LOAD_BASED_CA_SCH_SW: Indicates whether to reduce the probability of scheduling CA UEs in their SCells based on the SCell load. If this option is selected, the eNodeB perceives the PCell and SCell load information in real time and optimizes the probability of scheduling CA UEs in their SCells. If this option is deselected, optimized CA UE scheduling based on perceived load does not take effect. This option applies only to FDD and TDD. SCC_CARR_CAPB_WITH_MM_GAIN_SW: Indicates whether the massive MIMO gain is considered for the SCell carrier capability when the candidate SCell for UEs that can benefit from UE pairing for MU-MIMO is a massive MIMO cell. The massive MIMO gain is considered for the SCell carrier capability only if this option is selected. That is, the massive MIMO gain coefficient (specified by CaMgtCfg.MassiveMimoGainCoefficient) will be multiplied during SCell carrier capability calculation only if this option is selected. This option applies only to FDD and TDD. PCC_UE_NUM_BALANCING_SW: Indicates whether to balance the number of PCC UEs. If this option is selected, the number of PCC UEs is considered during the selection of the optimal carrier or carrier combination to balance the number of PCC UEs. If this option is deselected, the preceding function is not supported. This option applies only to FDD and TDD. TRAFFIC_AWARENESS_SCS_OPT_SW: Indicates whether to consider non-serving carriers when carrier selection is performed for uplink-preferred services. If this option is selected, the candidate carrier may not be the serving carrier during carrier combination selection for uplink-preferred services. If this option is deselected, the candidate carrier must be the serving carrier during carrier combination selection for uplink-preferred services. This option takes effect only when the MultiCarrUnifiedSch.VgModelPredHoMeasRsrpThld parameter is set to ACCURACY100_ENH. This option applies only to FDD and TDD. INTRAF_EFF_MDL_PRI_BUILD_SW: Indicates whether to preferentially build intra-frequency spectral efficiency prediction models. If this option is selected, intra-frequency spectral efficiency prediction models are preferentially built during the initial building of virtual grid models. If this option is deselected, the preceding function is not supported. This option applies only to FDD and TDD. INTER_ENB_VG_MDL_PRI_BUILD_SW: Indicates whether to preferentially build inter-base-station virtual grid models. Inter-base-station virtual grid models are preferentially built during the initial building of virtual grid models or when the number of existing virtual grid models has not reached the maximum only if this option is selected. This option applies only to FDD and TDD. LTE_RSRP_VG_MDL_BUILD_SW: Indicates whether to trigger the building of virtual grid models used to predict LTE RSRP. The building of virtual grid models used to predict LTE RSRP is triggered only if this option is selected. Whether to trigger the building of virtual grid models used to predict RSRP when the Multi-carrier Unified Scheduling feature is enabled is not controlled by this option. This option applies only to FDD and TDD. LTE_SPEC_EFF_VG_MDL_BUILD_SW: Indicates whether to trigger the building of virtual grid models used to predict LTE spectral efficiency. The building of virtual grid models used to predict LTE spectral efficiency is triggered only if this option is selected. Whether to trigger the building of virtual grid models used to predict spectral efficiency when the Multi-carrier Unified Scheduling feature is enabled is not controlled by this option. This option applies only to FDD and TDD. | L1800, L2100, L900, TDD L2300 | As Design | Downlink Throughput | #N/A | No Update
2416 | Additional | Capacity | Mid and Low Band Coordination | MULTICARRUNIFIEDSCH_VG_MDL_ACCURACY_ADAPT_SW@MultiCarrierUnifiedSchSw | MULTICARRUNIFIEDSCH | Site Level | VG_MDL_ACCURACY_ADAPT_SW@MultiCarrierUnifiedSchSw | 0 (OFF) | 1 | 0 (OFF), 1 (ON) | P2 | 0 (OFF), 1 (ON) | Indicates whether to enable the multi-carrier unified scheduling algorithms. SMART_CARRIER_SELECTION_SW: Indicates whether to enable smart carrier selection. If this option is selected, the eNodeB can select the optimal carriers or carrier combinations for UEs based on the air interface quality of inter-frequency neighboring E-UTRAN cells predicted using virtual grid models. When the UMPTb is used, the UMPTB_ENHANCEMENT_SWITCH option of the ServiceMode parameter in the eNodeBResModeAlgo MO must also be selected for smart carrier selection to take effect. If this option is deselected, this function is disabled. This option applies only to FDD and TDD. SMART_CARRIER_SELECTION_ENH_SW: Indicates whether to enable enhanced smart carrier selection, including improvement of virtual-grid-based spectral efficiency prediction accuracy and smart carrier selection for non-CA UEs at initial access. If this option is selected, enhanced smart carrier selection is enabled. When the UMPTe or UMPTga is used, the AI_ENHANCEMENT_SWITCH option of the ServiceMode parameter in the eNodeBResModeAlgo MO must also be selected for improvement of virtual-grid-based spectral efficiency prediction accuracy to take effect. If this option is deselected, the preceding functions are disabled. This option applies only to FDD and TDD. SPECTRUM_EFF_EVALUATION_OPT_SW: If this option is selected, the base station selects carriers preferentially based on cell-level average spectral efficiency when the following conditions are met: (1) The base station obtains inter-frequency spectral efficiency using measurements. (2) UEs report the measurement results of only one inter-frequency neighboring cell on certain frequencies to be evaluated or the level of the serving frequency increases or decreases by 5 dB or more during evaluation. If this option is deselected, the base station selects carriers based on UE-level spectral efficiency. This option applies only to FDD and TDD. ULTRA_LOW_LATENCY_SCH_SW: If this option is selected, scheduling with ultra-low latency for CA is enabled. If this option is deselected, this function is disabled. This option applies only to FDD and TDD. SCC_ADAPT_COV_THLD_SW: If this option is selected, the RSRP thresholds used for SCell addition and removal are adaptively extended. If this option is deselected, this function is disabled. This option applies only to FDD and TDD. MOBILITY_ADAPT_COV_THLD_SW: If this option is selected, the ranges of the RSRP and RSRQ thresholds of the serving cell used for coverage-based inter-frequency handovers and the range of the level threshold of the target cell used for smart carrier selection are adaptively expanded. If this option is deselected, this function is disabled. This option takes effect only when CnOperatorHoCfg.FddIfHoA2ThdRsrpOffset and CnOperatorHoCfg.TddIfHoA2ThdRsrpOffset are set to the same value and CellOpHoCfg.TddIfHoA2ThdRsrpOffset and CellOpHoCfg.FddIfHoA2ThdRsrpOffset are set to the same value. This option applies only to FDD and TDD. TRAFFIC_AWARENESS_SCS_SW: If this option is selected, service type identification is supported. For uplink-preferred services, a carrier combination with optimal uplink experience is selected. For neutral services, a carrier combination with optimal downlink experience is selected and the PCC with the optimal uplink experience is selected in the carrier combination. For downlink-preferred services, a carrier combination with optimal downlink experience is selected. If this option is deselected, the preceding function is not supported. This option applies only to FDD and TDD. FAST_MOVING_UE_LOAD_CALC_SW: If this option is selected, the eNodeB considers the load of each carrier when selecting carriers for fast-moving UEs. If this option is deselected, the eNodeB does not consider the load of each carrier when selecting carriers for fast-moving UEs. This option applies only to FDD and TDD. A6_BASED_SCS_SW: If this option is selected, SCell-related event A6 is reported, but the SCell cannot be changed, then smart carrier selection based on virtual grids is triggered. If this option is deselected, smart carrier selection based on virtual grids cannot be triggered by SCell-related event A6. This option applies only to FDD and TDD. LOW_FREQ_SCS_OPT_SW: If this option is selected, low-frequency-oriented smart carrier selection optimization is supported. When the UMPTb is used as the main control board, the UMPTB_ENHANCEMENT_SWITCH option of the eNodeBResModeAlgo.ServiceMode parameter must also be selected. If this option is deselected, the preceding function is not supported. This option applies only to FDD and TDD. DL_UU_CAPB_EVAL_OPT_SW: If this option is selected, air interface capability evaluation optimization of a cell with MBSFN enabled and that of 4R UEs take effect in the eNodeB. If this option is deselected, these functions are not supported. This option applies only to FDD and TDD. INTER_ENB_UL_UU_CAPB_EVAL_SW: If this option is selected, uplink air interface capability evaluation of intra- and inter-base-station cells is supported. If this option is deselected, uplink air interface capability evaluation of only intra-base-station cells is supported. This option applies only to FDD and TDD. NON_CA_SCS_SCOPE_SW: If this option is selected, smart carrier selection for non-CA UEs can be performed only among the frequencies in the same duplex mode as the serving cell's operating frequency. If this option is deselected, smart carrier selection for non-CA UEs can be performed among the frequencies in the same duplex mode as or those in a different duplex mode from the serving cell's operating frequency. This option applies only to FDD and TDD. SPECIAL_UE_MEAS_OPT_SW: If this option is selected, the measurement configuration is removed for special UEs performing virtual-grid-triggered periodic neighboring cell measurements. The special UEs include VoLTE UEs, UEs performing emergency calls, and PTT UEs. If this option is deselected, this optimization does not take effect. This option applies only to FDD and TDD. VG_MDL_PRED_NCELL_ENH_SW: Indicates whether to enable enhanced processing of inter-frequency unknown neighboring cells of cells served by the eNodeB during virtual grid model building. If this option is selected, the eNodeB identifies PCI-conflict cells, adjacent cells not in the NRTs, and neighboring cells with dynamically changed coverage as unknown neighboring cells for virtual grid model training during data collection and virtual grid model building. If this option is deselected, this function is not supported by the eNodeB. This option applies only to FDD and TDD. VG_MDL_ACCURACY_ADAPT_SW: Indicates whether to enable accuracy adaptation of virtual grid models. If this option is selected, the eNodeB adaptively selects a proper grid model accuracy based on the inter-frequency A4/A5 RSRP threshold for algorithms that use virtual grid models. If this option is deselected, all algorithms using virtual grid models use the virtual grid model accuracy corresponding to the threshold of -105 dBm. This option applies only to FDD and TDD. VG_MDL_COORDINATE_TRAIN_SW: Indicates whether to enable enhanced virtual grid model training. If this option is selected, the eNodeB can select UEs that treat the local cell as their SCell for MR sampling to build virtual grid models. In addition, at the spectral efficiency prediction model building phase, inter-eNodeB intra-frequency spectral efficiency prediction models can be queried over the X2 interface to supplement samples. If this option is deselected, the preceding functions are not supported. This option applies only to FDD and TDD. SMART_CARRIER_SELECTION_OPT_SW: Indicates whether to enable the cooperation with SPID-based cell reselection and service-based inter-frequency handover in smart carrier selection. If this option is selected, the smart carrier selection algorithm preferentially selects candidate frequencies for SPID-based cell reselection and service-based inter-frequency handovers. If this option is deselected, the preceding function is not supported. This option applies only to FDD and TDD. FAST_MOVING_UE_OPT_SW: Indicates whether to enable the Multi-carrier Unified Scheduling feature for non-fast-moving UEs in all cells served by the local and neighboring base stations when there are fast-moving UEs. If this option is selected and there are fast-moving UEs, the Multi-carrier Unified Scheduling feature does not take effect for non-fast-moving UEs in all cells served by the local and neighboring base stations. If this option is deselected or this option is selected but there are no fast-moving UEs, the preceding function is not supported. This option applies only to FDD and TDD. FAST_MOVING_UE_A6_BASED_SCS_SW: Indicates whether smart carrier selection based on virtual grids can be triggered for fast moving UEs based on event A6. If this option is selected, smart carrier selection based on virtual grids can be triggered for fast-moving UEs in the scenario where these UEs have reported event A6 but their SCells cannot be changed. If this option is deselected, smart carrier selection based on virtual grids cannot be triggered based on event A6. This option applies only to FDD and TDD. LOAD_BASED_CA_SCH_SW: Indicates whether to reduce the probability of scheduling CA UEs in their SCells based on the SCell load. If this option is selected, the eNodeB perceives the PCell and SCell load information in real time and optimizes the probability of scheduling CA UEs in their SCells. If this option is deselected, optimized CA UE scheduling based on perceived load does not take effect. This option applies only to FDD and TDD. SCC_CARR_CAPB_WITH_MM_GAIN_SW: Indicates whether the massive MIMO gain is considered for the SCell carrier capability when the candidate SCell for UEs that can benefit from UE pairing for MU-MIMO is a massive MIMO cell. The massive MIMO gain is considered for the SCell carrier capability only if this option is selected. That is, the massive MIMO gain coefficient (specified by CaMgtCfg.MassiveMimoGainCoefficient) will be multiplied during SCell carrier capability calculation only if this option is selected. This option applies only to FDD and TDD. PCC_UE_NUM_BALANCING_SW: Indicates whether to balance the number of PCC UEs. If this option is selected, the number of PCC UEs is considered during the selection of the optimal carrier or carrier combination to balance the number of PCC UEs. If this option is deselected, the preceding function is not supported. This option applies only to FDD and TDD. TRAFFIC_AWARENESS_SCS_OPT_SW: Indicates whether to consider non-serving carriers when carrier selection is performed for uplink-preferred services. If this option is selected, the candidate carrier may not be the serving carrier during carrier combination selection for uplink-preferred services. If this option is deselected, the candidate carrier must be the serving carrier during carrier combination selection for uplink-preferred services. This option takes effect only when the MultiCarrUnifiedSch.VgModelPredHoMeasRsrpThld parameter is set to ACCURACY100_ENH. This option applies only to FDD and TDD. INTRAF_EFF_MDL_PRI_BUILD_SW: Indicates whether to preferentially build intra-frequency spectral efficiency prediction models. If this option is selected, intra-frequency spectral efficiency prediction models are preferentially built during the initial building of virtual grid models. If this option is deselected, the preceding function is not supported. This option applies only to FDD and TDD. INTER_ENB_VG_MDL_PRI_BUILD_SW: Indicates whether to preferentially build inter-base-station virtual grid models. Inter-base-station virtual grid models are preferentially built during the initial building of virtual grid models or when the number of existing virtual grid models has not reached the maximum only if this option is selected. This option applies only to FDD and TDD. LTE_RSRP_VG_MDL_BUILD_SW: Indicates whether to trigger the building of virtual grid models used to predict LTE RSRP. The building of virtual grid models used to predict LTE RSRP is triggered only if this option is selected. Whether to trigger the building of virtual grid models used to predict RSRP when the Multi-carrier Unified Scheduling feature is enabled is not controlled by this option. This option applies only to FDD and TDD. LTE_SPEC_EFF_VG_MDL_BUILD_SW: Indicates whether to trigger the building of virtual grid models used to predict LTE spectral efficiency. The building of virtual grid models used to predict LTE spectral efficiency is triggered only if this option is selected. Whether to trigger the building of virtual grid models used to predict spectral efficiency when the Multi-carrier Unified Scheduling feature is enabled is not controlled by this option. This option applies only to FDD and TDD. | L1800, L2100, L900, TDD L2300 | As Design | Downlink Throughput | #N/A | No Update
2417 | Additional | Capacity | Mid and Low Band Coordination | MULTICARRUNIFIEDSCH_VG_MDL_COORDINATE_TRAIN_SW@MultiCarrierUnifiedSchSw | MULTICARRUNIFIEDSCH | Site Level | VG_MDL_COORDINATE_TRAIN_SW@MultiCarrierUnifiedSchSw | 0 (OFF) | 1 | 0 (OFF), 1 (ON) | P2 | 0 (OFF), 1 (ON) | Indicates whether to enable the multi-carrier unified scheduling algorithms. SMART_CARRIER_SELECTION_SW: Indicates whether to enable smart carrier selection. If this option is selected, the eNodeB can select the optimal carriers or carrier combinations for UEs based on the air interface quality of inter-frequency neighboring E-UTRAN cells predicted using virtual grid models. When the UMPTb is used, the UMPTB_ENHANCEMENT_SWITCH option of the ServiceMode parameter in the eNodeBResModeAlgo MO must also be selected for smart carrier selection to take effect. If this option is deselected, this function is disabled. This option applies only to FDD and TDD. SMART_CARRIER_SELECTION_ENH_SW: Indicates whether to enable enhanced smart carrier selection, including improvement of virtual-grid-based spectral efficiency prediction accuracy and smart carrier selection for non-CA UEs at initial access. If this option is selected, enhanced smart carrier selection is enabled. When the UMPTe or UMPTga is used, the AI_ENHANCEMENT_SWITCH option of the ServiceMode parameter in the eNodeBResModeAlgo MO must also be selected for improvement of virtual-grid-based spectral efficiency prediction accuracy to take effect. If this option is deselected, the preceding functions are disabled. This option applies only to FDD and TDD. SPECTRUM_EFF_EVALUATION_OPT_SW: If this option is selected, the base station selects carriers preferentially based on cell-level average spectral efficiency when the following conditions are met: (1) The base station obtains inter-frequency spectral efficiency using measurements. (2) UEs report the measurement results of only one inter-frequency neighboring cell on certain frequencies to be evaluated or the level of the serving frequency increases or decreases by 5 dB or more during evaluation. If this option is deselected, the base station selects carriers based on UE-level spectral efficiency. This option applies only to FDD and TDD. ULTRA_LOW_LATENCY_SCH_SW: If this option is selected, scheduling with ultra-low latency for CA is enabled. If this option is deselected, this function is disabled. This option applies only to FDD and TDD. SCC_ADAPT_COV_THLD_SW: If this option is selected, the RSRP thresholds used for SCell addition and removal are adaptively extended. If this option is deselected, this function is disabled. This option applies only to FDD and TDD. MOBILITY_ADAPT_COV_THLD_SW: If this option is selected, the ranges of the RSRP and RSRQ thresholds of the serving cell used for coverage-based inter-frequency handovers and the range of the level threshold of the target cell used for smart carrier selection are adaptively expanded. If this option is deselected, this function is disabled. This option takes effect only when CnOperatorHoCfg.FddIfHoA2ThdRsrpOffset and CnOperatorHoCfg.TddIfHoA2ThdRsrpOffset are set to the same value and CellOpHoCfg.TddIfHoA2ThdRsrpOffset and CellOpHoCfg.FddIfHoA2ThdRsrpOffset are set to the same value. This option applies only to FDD and TDD. TRAFFIC_AWARENESS_SCS_SW: If this option is selected, service type identification is supported. For uplink-preferred services, a carrier combination with optimal uplink experience is selected. For neutral services, a carrier combination with optimal downlink experience is selected and the PCC with the optimal uplink experience is selected in the carrier combination. For downlink-preferred services, a carrier combination with optimal downlink experience is selected. If this option is deselected, the preceding function is not supported. This option applies only to FDD and TDD. FAST_MOVING_UE_LOAD_CALC_SW: If this option is selected, the eNodeB considers the load of each carrier when selecting carriers for fast-moving UEs. If this option is deselected, the eNodeB does not consider the load of each carrier when selecting carriers for fast-moving UEs. This option applies only to FDD and TDD. A6_BASED_SCS_SW: If this option is selected, SCell-related event A6 is reported, but the SCell cannot be changed, then smart carrier selection based on virtual grids is triggered. If this option is deselected, smart carrier selection based on virtual grids cannot be triggered by SCell-related event A6. This option applies only to FDD and TDD. LOW_FREQ_SCS_OPT_SW: If this option is selected, low-frequency-oriented smart carrier selection optimization is supported. When the UMPTb is used as the main control board, the UMPTB_ENHANCEMENT_SWITCH option of the eNodeBResModeAlgo.ServiceMode parameter must also be selected. If this option is deselected, the preceding function is not supported. This option applies only to FDD and TDD. DL_UU_CAPB_EVAL_OPT_SW: If this option is selected, air interface capability evaluation optimization of a cell with MBSFN enabled and that of 4R UEs take effect in the eNodeB. If this option is deselected, these functions are not supported. This option applies only to FDD and TDD. INTER_ENB_UL_UU_CAPB_EVAL_SW: If this option is selected, uplink air interface capability evaluation of intra- and inter-base-station cells is supported. If this option is deselected, uplink air interface capability evaluation of only intra-base-station cells is supported. This option applies only to FDD and TDD. NON_CA_SCS_SCOPE_SW: If this option is selected, smart carrier selection for non-CA UEs can be performed only among the frequencies in the same duplex mode as the serving cell's operating frequency. If this option is deselected, smart carrier selection for non-CA UEs can be performed among the frequencies in the same duplex mode as or those in a different duplex mode from the serving cell's operating frequency. This option applies only to FDD and TDD. SPECIAL_UE_MEAS_OPT_SW: If this option is selected, the measurement configuration is removed for special UEs performing virtual-grid-triggered periodic neighboring cell measurements. The special UEs include VoLTE UEs, UEs performing emergency calls, and PTT UEs. If this option is deselected, this optimization does not take effect. This option applies only to FDD and TDD. VG_MDL_PRED_NCELL_ENH_SW: Indicates whether to enable enhanced processing of inter-frequency unknown neighboring cells of cells served by the eNodeB during virtual grid model building. If this option is selected, the eNodeB identifies PCI-conflict cells, adjacent cells not in the NRTs, and neighboring cells with dynamically changed coverage as unknown neighboring cells for virtual grid model training during data collection and virtual grid model building. If this option is deselected, this function is not supported by the eNodeB. This option applies only to FDD and TDD. VG_MDL_ACCURACY_ADAPT_SW: Indicates whether to enable accuracy adaptation of virtual grid models. If this option is selected, the eNodeB adaptively selects a proper grid model accuracy based on the inter-frequency A4/A5 RSRP threshold for algorithms that use virtual grid models. If this option is deselected, all algorithms using virtual grid models use the virtual grid model accuracy corresponding to the threshold of -105 dBm. This option applies only to FDD and TDD. VG_MDL_COORDINATE_TRAIN_SW: Indicates whether to enable enhanced virtual grid model training. If this option is selected, the eNodeB can select UEs that treat the local cell as their SCell for MR sampling to build virtual grid models. In addition, at the spectral efficiency prediction model building phase, inter-eNodeB intra-frequency spectral efficiency prediction models can be queried over the X2 interface to supplement samples. If this option is deselected, the preceding functions are not supported. This option applies only to FDD and TDD. SMART_CARRIER_SELECTION_OPT_SW: Indicates whether to enable the cooperation with SPID-based cell reselection and service-based inter-frequency handover in smart carrier selection. If this option is selected, the smart carrier selection algorithm preferentially selects candidate frequencies for SPID-based cell reselection and service-based inter-frequency handovers. If this option is deselected, the preceding function is not supported. This option applies only to FDD and TDD. FAST_MOVING_UE_OPT_SW: Indicates whether to enable the Multi-carrier Unified Scheduling feature for non-fast-moving UEs in all cells served by the local and neighboring base stations when there are fast-moving UEs. If this option is selected and there are fast-moving UEs, the Multi-carrier Unified Scheduling feature does not take effect for non-fast-moving UEs in all cells served by the local and neighboring base stations. If this option is deselected or this option is selected but there are no fast-moving UEs, the preceding function is not supported. This option applies only to FDD and TDD. FAST_MOVING_UE_A6_BASED_SCS_SW: Indicates whether smart carrier selection based on virtual grids can be triggered for fast moving UEs based on event A6. If this option is selected, smart carrier selection based on virtual grids can be triggered for fast-moving UEs in the scenario where these UEs have reported event A6 but their SCells cannot be changed. If this option is deselected, smart carrier selection based on virtual grids cannot be triggered based on event A6. This option applies only to FDD and TDD. LOAD_BASED_CA_SCH_SW: Indicates whether to reduce the probability of scheduling CA UEs in their SCells based on the SCell load. If this option is selected, the eNodeB perceives the PCell and SCell load information in real time and optimizes the probability of scheduling CA UEs in their SCells. If this option is deselected, optimized CA UE scheduling based on perceived load does not take effect. This option applies only to FDD and TDD. SCC_CARR_CAPB_WITH_MM_GAIN_SW: Indicates whether the massive MIMO gain is considered for the SCell carrier capability when the candidate SCell for UEs that can benefit from UE pairing for MU-MIMO is a massive MIMO cell. The massive MIMO gain is considered for the SCell carrier capability only if this option is selected. That is, the massive MIMO gain coefficient (specified by CaMgtCfg.MassiveMimoGainCoefficient) will be multiplied during SCell carrier capability calculation only if this option is selected. This option applies only to FDD and TDD. PCC_UE_NUM_BALANCING_SW: Indicates whether to balance the number of PCC UEs. If this option is selected, the number of PCC UEs is considered during the selection of the optimal carrier or carrier combination to balance the number of PCC UEs. If this option is deselected, the preceding function is not supported. This option applies only to FDD and TDD. TRAFFIC_AWARENESS_SCS_OPT_SW: Indicates whether to consider non-serving carriers when carrier selection is performed for uplink-preferred services. If this option is selected, the candidate carrier may not be the serving carrier during carrier combination selection for uplink-preferred services. If this option is deselected, the candidate carrier must be the serving carrier during carrier combination selection for uplink-preferred services. This option takes effect only when the MultiCarrUnifiedSch.VgModelPredHoMeasRsrpThld parameter is set to ACCURACY100_ENH. This option applies only to FDD and TDD. INTRAF_EFF_MDL_PRI_BUILD_SW: Indicates whether to preferentially build intra-frequency spectral efficiency prediction models. If this option is selected, intra-frequency spectral efficiency prediction models are preferentially built during the initial building of virtual grid models. If this option is deselected, the preceding function is not supported. This option applies only to FDD and TDD. INTER_ENB_VG_MDL_PRI_BUILD_SW: Indicates whether to preferentially build inter-base-station virtual grid models. Inter-base-station virtual grid models are preferentially built during the initial building of virtual grid models or when the number of existing virtual grid models has not reached the maximum only if this option is selected. This option applies only to FDD and TDD. LTE_RSRP_VG_MDL_BUILD_SW: Indicates whether to trigger the building of virtual grid models used to predict LTE RSRP. The building of virtual grid models used to predict LTE RSRP is triggered only if this option is selected. Whether to trigger the building of virtual grid models used to predict RSRP when the Multi-carrier Unified Scheduling feature is enabled is not controlled by this option. This option applies only to FDD and TDD. LTE_SPEC_EFF_VG_MDL_BUILD_SW: Indicates whether to trigger the building of virtual grid models used to predict LTE spectral efficiency. The building of virtual grid models used to predict LTE spectral efficiency is triggered only if this option is selected. Whether to trigger the building of virtual grid models used to predict spectral efficiency when the Multi-carrier Unified Scheduling feature is enabled is not controlled by this option. This option applies only to FDD and TDD. | L1800, L2100, L900, TDD L2300 | As Design | Downlink Throughput | #N/A | No Update
2418 | Additional | Capacity | Mid and Low Band Coordination | MULTICARRUNIFIEDSCH_TRAFFIC_AWARENESS_SCS_SW@MultiCarrierUnifiedSchSw | MULTICARRUNIFIEDSCH | Site Level | TRAFFIC_AWARENESS_SCS_SW@MultiCarrierUnifiedSchSw | 0 (OFF) | 1 | 0 (OFF), 1 (ON) | P2 | 0 (OFF), 1 (ON) | Indicates whether to enable the multi-carrier unified scheduling algorithms. SMART_CARRIER_SELECTION_SW: Indicates whether to enable smart carrier selection. If this option is selected, the eNodeB can select the optimal carriers or carrier combinations for UEs based on the air interface quality of inter-frequency neighboring E-UTRAN cells predicted using virtual grid models. When the UMPTb is used, the UMPTB_ENHANCEMENT_SWITCH option of the ServiceMode parameter in the eNodeBResModeAlgo MO must also be selected for smart carrier selection to take effect. If this option is deselected, this function is disabled. This option applies only to FDD and TDD. SMART_CARRIER_SELECTION_ENH_SW: Indicates whether to enable enhanced smart carrier selection, including improvement of virtual-grid-based spectral efficiency prediction accuracy and smart carrier selection for non-CA UEs at initial access. If this option is selected, enhanced smart carrier selection is enabled. When the UMPTe or UMPTga is used, the AI_ENHANCEMENT_SWITCH option of the ServiceMode parameter in the eNodeBResModeAlgo MO must also be selected for improvement of virtual-grid-based spectral efficiency prediction accuracy to take effect. If this option is deselected, the preceding functions are disabled. This option applies only to FDD and TDD. SPECTRUM_EFF_EVALUATION_OPT_SW: If this option is selected, the base station selects carriers preferentially based on cell-level average spectral efficiency when the following conditions are met: (1) The base station obtains inter-frequency spectral efficiency using measurements. (2) UEs report the measurement results of only one inter-frequency neighboring cell on certain frequencies to be evaluated or the level of the serving frequency increases or decreases by 5 dB or more during evaluation. If this option is deselected, the base station selects carriers based on UE-level spectral efficiency. This option applies only to FDD and TDD. ULTRA_LOW_LATENCY_SCH_SW: If this option is selected, scheduling with ultra-low latency for CA is enabled. If this option is deselected, this function is disabled. This option applies only to FDD and TDD. SCC_ADAPT_COV_THLD_SW: If this option is selected, the RSRP thresholds used for SCell addition and removal are adaptively extended. If this option is deselected, this function is disabled. This option applies only to FDD and TDD. MOBILITY_ADAPT_COV_THLD_SW: If this option is selected, the ranges of the RSRP and RSRQ thresholds of the serving cell used for coverage-based inter-frequency handovers and the range of the level threshold of the target cell used for smart carrier selection are adaptively expanded. If this option is deselected, this function is disabled. This option takes effect only when CnOperatorHoCfg.FddIfHoA2ThdRsrpOffset and CnOperatorHoCfg.TddIfHoA2ThdRsrpOffset are set to the same value and CellOpHoCfg.TddIfHoA2ThdRsrpOffset and CellOpHoCfg.FddIfHoA2ThdRsrpOffset are set to the same value. This option applies only to FDD and TDD. TRAFFIC_AWARENESS_SCS_SW: If this option is selected, service type identification is supported. For uplink-preferred services, a carrier combination with optimal uplink experience is selected. For neutral services, a carrier combination with optimal downlink experience is selected and the PCC with the optimal uplink experience is selected in the carrier combination. For downlink-preferred services, a carrier combination with optimal downlink experience is selected. If this option is deselected, the preceding function is not supported. This option applies only to FDD and TDD. FAST_MOVING_UE_LOAD_CALC_SW: If this option is selected, the eNodeB considers the load of each carrier when selecting carriers for fast-moving UEs. If this option is deselected, the eNodeB does not consider the load of each carrier when selecting carriers for fast-moving UEs. This option applies only to FDD and TDD. A6_BASED_SCS_SW: If this option is selected, SCell-related event A6 is reported, but the SCell cannot be changed, then smart carrier selection based on virtual grids is triggered. If this option is deselected, smart carrier selection based on virtual grids cannot be triggered by SCell-related event A6. This option applies only to FDD and TDD. LOW_FREQ_SCS_OPT_SW: If this option is selected, low-frequency-oriented smart carrier selection optimization is supported. When the UMPTb is used as the main control board, the UMPTB_ENHANCEMENT_SWITCH option of the eNodeBResModeAlgo.ServiceMode parameter must also be selected. If this option is deselected, the preceding function is not supported. This option applies only to FDD and TDD. DL_UU_CAPB_EVAL_OPT_SW: If this option is selected, air interface capability evaluation optimization of a cell with MBSFN enabled and that of 4R UEs take effect in the eNodeB. If this option is deselected, these functions are not supported. This option applies only to FDD and TDD. INTER_ENB_UL_UU_CAPB_EVAL_SW: If this option is selected, uplink air interface capability evaluation of intra- and inter-base-station cells is supported. If this option is deselected, uplink air interface capability evaluation of only intra-base-station cells is supported. This option applies only to FDD and TDD. NON_CA_SCS_SCOPE_SW: If this option is selected, smart carrier selection for non-CA UEs can be performed only among the frequencies in the same duplex mode as the serving cell's operating frequency. If this option is deselected, smart carrier selection for non-CA UEs can be performed among the frequencies in the same duplex mode as or those in a different duplex mode from the serving cell's operating frequency. This option applies only to FDD and TDD. SPECIAL_UE_MEAS_OPT_SW: If this option is selected, the measurement configuration is removed for special UEs performing virtual-grid-triggered periodic neighboring cell measurements. The special UEs include VoLTE UEs, UEs performing emergency calls, and PTT UEs. If this option is deselected, this optimization does not take effect. This option applies only to FDD and TDD. VG_MDL_PRED_NCELL_ENH_SW: Indicates whether to enable enhanced processing of inter-frequency unknown neighboring cells of cells served by the eNodeB during virtual grid model building. If this option is selected, the eNodeB identifies PCI-conflict cells, adjacent cells not in the NRTs, and neighboring cells with dynamically changed coverage as unknown neighboring cells for virtual grid model training during data collection and virtual grid model building. If this option is deselected, this function is not supported by the eNodeB. This option applies only to FDD and TDD. VG_MDL_ACCURACY_ADAPT_SW: Indicates whether to enable accuracy adaptation of virtual grid models. If this option is selected, the eNodeB adaptively selects a proper grid model accuracy based on the inter-frequency A4/A5 RSRP threshold for algorithms that use virtual grid models. If this option is deselected, all algorithms using virtual grid models use the virtual grid model accuracy corresponding to the threshold of -105 dBm. This option applies only to FDD and TDD. VG_MDL_COORDINATE_TRAIN_SW: Indicates whether to enable enhanced virtual grid model training. If this option is selected, the eNodeB can select UEs that treat the local cell as their SCell for MR sampling to build virtual grid models. In addition, at the spectral efficiency prediction model building phase, inter-eNodeB intra-frequency spectral efficiency prediction models can be queried over the X2 interface to supplement samples. If this option is deselected, the preceding functions are not supported. This option applies only to FDD and TDD. SMART_CARRIER_SELECTION_OPT_SW: Indicates whether to enable the cooperation with SPID-based cell reselection and service-based inter-frequency handover in smart carrier selection. If this option is selected, the smart carrier selection algorithm preferentially selects candidate frequencies for SPID-based cell reselection and service-based inter-frequency handovers. If this option is deselected, the preceding function is not supported. This option applies only to FDD and TDD. FAST_MOVING_UE_OPT_SW: Indicates whether to enable the Multi-carrier Unified Scheduling feature for non-fast-moving UEs in all cells served by the local and neighboring base stations when there are fast-moving UEs. If this option is selected and there are fast-moving UEs, the Multi-carrier Unified Scheduling feature does not take effect for non-fast-moving UEs in all cells served by the local and neighboring base stations. If this option is deselected or this option is selected but there are no fast-moving UEs, the preceding function is not supported. This option applies only to FDD and TDD. FAST_MOVING_UE_A6_BASED_SCS_SW: Indicates whether smart carrier selection based on virtual grids can be triggered for fast moving UEs based on event A6. If this option is selected, smart carrier selection based on virtual grids can be triggered for fast-moving UEs in the scenario where these UEs have reported event A6 but their SCells cannot be changed. If this option is deselected, smart carrier selection based on virtual grids cannot be triggered based on event A6. This option applies only to FDD and TDD. LOAD_BASED_CA_SCH_SW: Indicates whether to reduce the probability of scheduling CA UEs in their SCells based on the SCell load. If this option is selected, the eNodeB perceives the PCell and SCell load information in real time and optimizes the probability of scheduling CA UEs in their SCells. If this option is deselected, optimized CA UE scheduling based on perceived load does not take effect. This option applies only to FDD and TDD. SCC_CARR_CAPB_WITH_MM_GAIN_SW: Indicates whether the massive MIMO gain is considered for the SCell carrier capability when the candidate SCell for UEs that can benefit from UE pairing for MU-MIMO is a massive MIMO cell. The massive MIMO gain is considered for the SCell carrier capability only if this option is selected. That is, the massive MIMO gain coefficient (specified by CaMgtCfg.MassiveMimoGainCoefficient) will be multiplied during SCell carrier capability calculation only if this option is selected. This option applies only to FDD and TDD. PCC_UE_NUM_BALANCING_SW: Indicates whether to balance the number of PCC UEs. If this option is selected, the number of PCC UEs is considered during the selection of the optimal carrier or carrier combination to balance the number of PCC UEs. If this option is deselected, the preceding function is not supported. This option applies only to FDD and TDD. TRAFFIC_AWARENESS_SCS_OPT_SW: Indicates whether to consider non-serving carriers when carrier selection is performed for uplink-preferred services. If this option is selected, the candidate carrier may not be the serving carrier during carrier combination selection for uplink-preferred services. If this option is deselected, the candidate carrier must be the serving carrier during carrier combination selection for uplink-preferred services. This option takes effect only when the MultiCarrUnifiedSch.VgModelPredHoMeasRsrpThld parameter is set to ACCURACY100_ENH. This option applies only to FDD and TDD. INTRAF_EFF_MDL_PRI_BUILD_SW: Indicates whether to preferentially build intra-frequency spectral efficiency prediction models. If this option is selected, intra-frequency spectral efficiency prediction models are preferentially built during the initial building of virtual grid models. If this option is deselected, the preceding function is not supported. This option applies only to FDD and TDD. INTER_ENB_VG_MDL_PRI_BUILD_SW: Indicates whether to preferentially build inter-base-station virtual grid models. Inter-base-station virtual grid models are preferentially built during the initial building of virtual grid models or when the number of existing virtual grid models has not reached the maximum only if this option is selected. This option applies only to FDD and TDD. LTE_RSRP_VG_MDL_BUILD_SW: Indicates whether to trigger the building of virtual grid models used to predict LTE RSRP. The building of virtual grid models used to predict LTE RSRP is triggered only if this option is selected. Whether to trigger the building of virtual grid models used to predict RSRP when the Multi-carrier Unified Scheduling feature is enabled is not controlled by this option. This option applies only to FDD and TDD. LTE_SPEC_EFF_VG_MDL_BUILD_SW: Indicates whether to trigger the building of virtual grid models used to predict LTE spectral efficiency. The building of virtual grid models used to predict LTE spectral efficiency is triggered only if this option is selected. Whether to trigger the building of virtual grid models used to predict spectral efficiency when the Multi-carrier Unified Scheduling feature is enabled is not controlled by this option. This option applies only to FDD and TDD. | L1800, L2100, L900, TDD L2300 | As Design | Downlink Throughput | #N/A | No Update
2419 | Additional | Capacity | Mid and Low Band Coordination | MULTICARRUNIFIEDSCH_INTER_ENB_UL_UU_CAPB_EVAL_SW@MultiCarrierUnifiedSchSw | MULTICARRUNIFIEDSCH | Site Level | INTER_ENB_UL_UU_CAPB_EVAL_SW@MultiCarrierUnifiedSchSw | 0 (OFF) | 1 | 0 (OFF), 1 (ON) | P2 | 0 (OFF), 1 (ON) | Indicates whether to enable the multi-carrier unified scheduling algorithms. SMART_CARRIER_SELECTION_SW: Indicates whether to enable smart carrier selection. If this option is selected, the eNodeB can select the optimal carriers or carrier combinations for UEs based on the air interface quality of inter-frequency neighboring E-UTRAN cells predicted using virtual grid models. When the UMPTb is used, the UMPTB_ENHANCEMENT_SWITCH option of the ServiceMode parameter in the eNodeBResModeAlgo MO must also be selected for smart carrier selection to take effect. If this option is deselected, this function is disabled. This option applies only to FDD and TDD. SMART_CARRIER_SELECTION_ENH_SW: Indicates whether to enable enhanced smart carrier selection, including improvement of virtual-grid-based spectral efficiency prediction accuracy and smart carrier selection for non-CA UEs at initial access. If this option is selected, enhanced smart carrier selection is enabled. When the UMPTe or UMPTga is used, the AI_ENHANCEMENT_SWITCH option of the ServiceMode parameter in the eNodeBResModeAlgo MO must also be selected for improvement of virtual-grid-based spectral efficiency prediction accuracy to take effect. If this option is deselected, the preceding functions are disabled. This option applies only to FDD and TDD. SPECTRUM_EFF_EVALUATION_OPT_SW: If this option is selected, the base station selects carriers preferentially based on cell-level average spectral efficiency when the following conditions are met: (1) The base station obtains inter-frequency spectral efficiency using measurements. (2) UEs report the measurement results of only one inter-frequency neighboring cell on certain frequencies to be evaluated or the level of the serving frequency increases or decreases by 5 dB or more during evaluation. If this option is deselected, the base station selects carriers based on UE-level spectral efficiency. This option applies only to FDD and TDD. ULTRA_LOW_LATENCY_SCH_SW: If this option is selected, scheduling with ultra-low latency for CA is enabled. If this option is deselected, this function is disabled. This option applies only to FDD and TDD. SCC_ADAPT_COV_THLD_SW: If this option is selected, the RSRP thresholds used for SCell addition and removal are adaptively extended. If this option is deselected, this function is disabled. This option applies only to FDD and TDD. MOBILITY_ADAPT_COV_THLD_SW: If this option is selected, the ranges of the RSRP and RSRQ thresholds of the serving cell used for coverage-based inter-frequency handovers and the range of the level threshold of the target cell used for smart carrier selection are adaptively expanded. If this option is deselected, this function is disabled. This option takes effect only when CnOperatorHoCfg.FddIfHoA2ThdRsrpOffset and CnOperatorHoCfg.TddIfHoA2ThdRsrpOffset are set to the same value and CellOpHoCfg.TddIfHoA2ThdRsrpOffset and CellOpHoCfg.FddIfHoA2ThdRsrpOffset are set to the same value. This option applies only to FDD and TDD. TRAFFIC_AWARENESS_SCS_SW: If this option is selected, service type identification is supported. For uplink-preferred services, a carrier combination with optimal uplink experience is selected. For neutral services, a carrier combination with optimal downlink experience is selected and the PCC with the optimal uplink experience is selected in the carrier combination. For downlink-preferred services, a carrier combination with optimal downlink experience is selected. If this option is deselected, the preceding function is not supported. This option applies only to FDD and TDD. FAST_MOVING_UE_LOAD_CALC_SW: If this option is selected, the eNodeB considers the load of each carrier when selecting carriers for fast-moving UEs. If this option is deselected, the eNodeB does not consider the load of each carrier when selecting carriers for fast-moving UEs. This option applies only to FDD and TDD. A6_BASED_SCS_SW: If this option is selected, SCell-related event A6 is reported, but the SCell cannot be changed, then smart carrier selection based on virtual grids is triggered. If this option is deselected, smart carrier selection based on virtual grids cannot be triggered by SCell-related event A6. This option applies only to FDD and TDD. LOW_FREQ_SCS_OPT_SW: If this option is selected, low-frequency-oriented smart carrier selection optimization is supported. When the UMPTb is used as the main control board, the UMPTB_ENHANCEMENT_SWITCH option of the eNodeBResModeAlgo.ServiceMode parameter must also be selected. If this option is deselected, the preceding function is not supported. This option applies only to FDD and TDD. DL_UU_CAPB_EVAL_OPT_SW: If this option is selected, air interface capability evaluation optimization of a cell with MBSFN enabled and that of 4R UEs take effect in the eNodeB. If this option is deselected, these functions are not supported. This option applies only to FDD and TDD. INTER_ENB_UL_UU_CAPB_EVAL_SW: If this option is selected, uplink air interface capability evaluation of intra- and inter-base-station cells is supported. If this option is deselected, uplink air interface capability evaluation of only intra-base-station cells is supported. This option applies only to FDD and TDD. NON_CA_SCS_SCOPE_SW: If this option is selected, smart carrier selection for non-CA UEs can be performed only among the frequencies in the same duplex mode as the serving cell's operating frequency. If this option is deselected, smart carrier selection for non-CA UEs can be performed among the frequencies in the same duplex mode as or those in a different duplex mode from the serving cell's operating frequency. This option applies only to FDD and TDD. SPECIAL_UE_MEAS_OPT_SW: If this option is selected, the measurement configuration is removed for special UEs performing virtual-grid-triggered periodic neighboring cell measurements. The special UEs include VoLTE UEs, UEs performing emergency calls, and PTT UEs. If this option is deselected, this optimization does not take effect. This option applies only to FDD and TDD. VG_MDL_PRED_NCELL_ENH_SW: Indicates whether to enable enhanced processing of inter-frequency unknown neighboring cells of cells served by the eNodeB during virtual grid model building. If this option is selected, the eNodeB identifies PCI-conflict cells, adjacent cells not in the NRTs, and neighboring cells with dynamically changed coverage as unknown neighboring cells for virtual grid model training during data collection and virtual grid model building. If this option is deselected, this function is not supported by the eNodeB. This option applies only to FDD and TDD. VG_MDL_ACCURACY_ADAPT_SW: Indicates whether to enable accuracy adaptation of virtual grid models. If this option is selected, the eNodeB adaptively selects a proper grid model accuracy based on the inter-frequency A4/A5 RSRP threshold for algorithms that use virtual grid models. If this option is deselected, all algorithms using virtual grid models use the virtual grid model accuracy corresponding to the threshold of -105 dBm. This option applies only to FDD and TDD. VG_MDL_COORDINATE_TRAIN_SW: Indicates whether to enable enhanced virtual grid model training. If this option is selected, the eNodeB can select UEs that treat the local cell as their SCell for MR sampling to build virtual grid models. In addition, at the spectral efficiency prediction model building phase, inter-eNodeB intra-frequency spectral efficiency prediction models can be queried over the X2 interface to supplement samples. If this option is deselected, the preceding functions are not supported. This option applies only to FDD and TDD. SMART_CARRIER_SELECTION_OPT_SW: Indicates whether to enable the cooperation with SPID-based cell reselection and service-based inter-frequency handover in smart carrier selection. If this option is selected, the smart carrier selection algorithm preferentially selects candidate frequencies for SPID-based cell reselection and service-based inter-frequency handovers. If this option is deselected, the preceding function is not supported. This option applies only to FDD and TDD. FAST_MOVING_UE_OPT_SW: Indicates whether to enable the Multi-carrier Unified Scheduling feature for non-fast-moving UEs in all cells served by the local and neighboring base stations when there are fast-moving UEs. If this option is selected and there are fast-moving UEs, the Multi-carrier Unified Scheduling feature does not take effect for non-fast-moving UEs in all cells served by the local and neighboring base stations. If this option is deselected or this option is selected but there are no fast-moving UEs, the preceding function is not supported. This option applies only to FDD and TDD. FAST_MOVING_UE_A6_BASED_SCS_SW: Indicates whether smart carrier selection based on virtual grids can be triggered for fast moving UEs based on event A6. If this option is selected, smart carrier selection based on virtual grids can be triggered for fast-moving UEs in the scenario where these UEs have reported event A6 but their SCells cannot be changed. If this option is deselected, smart carrier selection based on virtual grids cannot be triggered based on event A6. This option applies only to FDD and TDD. LOAD_BASED_CA_SCH_SW: Indicates whether to reduce the probability of scheduling CA UEs in their SCells based on the SCell load. If this option is selected, the eNodeB perceives the PCell and SCell load information in real time and optimizes the probability of scheduling CA UEs in their SCells. If this option is deselected, optimized CA UE scheduling based on perceived load does not take effect. This option applies only to FDD and TDD. SCC_CARR_CAPB_WITH_MM_GAIN_SW: Indicates whether the massive MIMO gain is considered for the SCell carrier capability when the candidate SCell for UEs that can benefit from UE pairing for MU-MIMO is a massive MIMO cell. The massive MIMO gain is considered for the SCell carrier capability only if this option is selected. That is, the massive MIMO gain coefficient (specified by CaMgtCfg.MassiveMimoGainCoefficient) will be multiplied during SCell carrier capability calculation only if this option is selected. This option applies only to FDD and TDD. PCC_UE_NUM_BALANCING_SW: Indicates whether to balance the number of PCC UEs. If this option is selected, the number of PCC UEs is considered during the selection of the optimal carrier or carrier combination to balance the number of PCC UEs. If this option is deselected, the preceding function is not supported. This option applies only to FDD and TDD. TRAFFIC_AWARENESS_SCS_OPT_SW: Indicates whether to consider non-serving carriers when carrier selection is performed for uplink-preferred services. If this option is selected, the candidate carrier may not be the serving carrier during carrier combination selection for uplink-preferred services. If this option is deselected, the candidate carrier must be the serving carrier during carrier combination selection for uplink-preferred services. This option takes effect only when the MultiCarrUnifiedSch.VgModelPredHoMeasRsrpThld parameter is set to ACCURACY100_ENH. This option applies only to FDD and TDD. INTRAF_EFF_MDL_PRI_BUILD_SW: Indicates whether to preferentially build intra-frequency spectral efficiency prediction models. If this option is selected, intra-frequency spectral efficiency prediction models are preferentially built during the initial building of virtual grid models. If this option is deselected, the preceding function is not supported. This option applies only to FDD and TDD. INTER_ENB_VG_MDL_PRI_BUILD_SW: Indicates whether to preferentially build inter-base-station virtual grid models. Inter-base-station virtual grid models are preferentially built during the initial building of virtual grid models or when the number of existing virtual grid models has not reached the maximum only if this option is selected. This option applies only to FDD and TDD. LTE_RSRP_VG_MDL_BUILD_SW: Indicates whether to trigger the building of virtual grid models used to predict LTE RSRP. The building of virtual grid models used to predict LTE RSRP is triggered only if this option is selected. Whether to trigger the building of virtual grid models used to predict RSRP when the Multi-carrier Unified Scheduling feature is enabled is not controlled by this option. This option applies only to FDD and TDD. LTE_SPEC_EFF_VG_MDL_BUILD_SW: Indicates whether to trigger the building of virtual grid models used to predict LTE spectral efficiency. The building of virtual grid models used to predict LTE spectral efficiency is triggered only if this option is selected. Whether to trigger the building of virtual grid models used to predict spectral efficiency when the Multi-carrier Unified Scheduling feature is enabled is not controlled by this option. This option applies only to FDD and TDD. | L1800, L2100, L900, TDD L2300 | As Design | Downlink Throughput | #N/A | No Update
2420 | Additional | Capacity | Mid and Low Band Coordination | MULTICARRUNIFIEDSCH_SCC_CARR_CAPB_WITH_MM_GAIN_SW@MultiCarrierUnifiedSchSw | MULTICARRUNIFIEDSCH | Site Level | SCC_CARR_CAPB_WITH_MM_GAIN_SW@MultiCarrierUnifiedSchSw | 0 (OFF) | 1 | 0 (OFF), 1 (ON) | P2 | 0 (OFF), 1 (ON) | Indicates whether to enable the multi-carrier unified scheduling algorithms. SMART_CARRIER_SELECTION_SW: Indicates whether to enable smart carrier selection. If this option is selected, the eNodeB can select the optimal carriers or carrier combinations for UEs based on the air interface quality of inter-frequency neighboring E-UTRAN cells predicted using virtual grid models. When the UMPTb is used, the UMPTB_ENHANCEMENT_SWITCH option of the ServiceMode parameter in the eNodeBResModeAlgo MO must also be selected for smart carrier selection to take effect. If this option is deselected, this function is disabled. This option applies only to FDD and TDD. SMART_CARRIER_SELECTION_ENH_SW: Indicates whether to enable enhanced smart carrier selection, including improvement of virtual-grid-based spectral efficiency prediction accuracy and smart carrier selection for non-CA UEs at initial access. If this option is selected, enhanced smart carrier selection is enabled. When the UMPTe or UMPTga is used, the AI_ENHANCEMENT_SWITCH option of the ServiceMode parameter in the eNodeBResModeAlgo MO must also be selected for improvement of virtual-grid-based spectral efficiency prediction accuracy to take effect. If this option is deselected, the preceding functions are disabled. This option applies only to FDD and TDD. SPECTRUM_EFF_EVALUATION_OPT_SW: If this option is selected, the base station selects carriers preferentially based on cell-level average spectral efficiency when the following conditions are met: (1) The base station obtains inter-frequency spectral efficiency using measurements. (2) UEs report the measurement results of only one inter-frequency neighboring cell on certain frequencies to be evaluated or the level of the serving frequency increases or decreases by 5 dB or more during evaluation. If this option is deselected, the base station selects carriers based on UE-level spectral efficiency. This option applies only to FDD and TDD. ULTRA_LOW_LATENCY_SCH_SW: If this option is selected, scheduling with ultra-low latency for CA is enabled. If this option is deselected, this function is disabled. This option applies only to FDD and TDD. SCC_ADAPT_COV_THLD_SW: If this option is selected, the RSRP thresholds used for SCell addition and removal are adaptively extended. If this option is deselected, this function is disabled. This option applies only to FDD and TDD. MOBILITY_ADAPT_COV_THLD_SW: If this option is selected, the ranges of the RSRP and RSRQ thresholds of the serving cell used for coverage-based inter-frequency handovers and the range of the level threshold of the target cell used for smart carrier selection are adaptively expanded. If this option is deselected, this function is disabled. This option takes effect only when CnOperatorHoCfg.FddIfHoA2ThdRsrpOffset and CnOperatorHoCfg.TddIfHoA2ThdRsrpOffset are set to the same value and CellOpHoCfg.TddIfHoA2ThdRsrpOffset and CellOpHoCfg.FddIfHoA2ThdRsrpOffset are set to the same value. This option applies only to FDD and TDD. TRAFFIC_AWARENESS_SCS_SW: If this option is selected, service type identification is supported. For uplink-preferred services, a carrier combination with optimal uplink experience is selected. For neutral services, a carrier combination with optimal downlink experience is selected and the PCC with the optimal uplink experience is selected in the carrier combination. For downlink-preferred services, a carrier combination with optimal downlink experience is selected. If this option is deselected, the preceding function is not supported. This option applies only to FDD and TDD. FAST_MOVING_UE_LOAD_CALC_SW: If this option is selected, the eNodeB considers the load of each carrier when selecting carriers for fast-moving UEs. If this option is deselected, the eNodeB does not consider the load of each carrier when selecting carriers for fast-moving UEs. This option applies only to FDD and TDD. A6_BASED_SCS_SW: If this option is selected, SCell-related event A6 is reported, but the SCell cannot be changed, then smart carrier selection based on virtual grids is triggered. If this option is deselected, smart carrier selection based on virtual grids cannot be triggered by SCell-related event A6. This option applies only to FDD and TDD. LOW_FREQ_SCS_OPT_SW: If this option is selected, low-frequency-oriented smart carrier selection optimization is supported. When the UMPTb is used as the main control board, the UMPTB_ENHANCEMENT_SWITCH option of the eNodeBResModeAlgo.ServiceMode parameter must also be selected. If this option is deselected, the preceding function is not supported. This option applies only to FDD and TDD. DL_UU_CAPB_EVAL_OPT_SW: If this option is selected, air interface capability evaluation optimization of a cell with MBSFN enabled and that of 4R UEs take effect in the eNodeB. If this option is deselected, these functions are not supported. This option applies only to FDD and TDD. INTER_ENB_UL_UU_CAPB_EVAL_SW: If this option is selected, uplink air interface capability evaluation of intra- and inter-base-station cells is supported. If this option is deselected, uplink air interface capability evaluation of only intra-base-station cells is supported. This option applies only to FDD and TDD. NON_CA_SCS_SCOPE_SW: If this option is selected, smart carrier selection for non-CA UEs can be performed only among the frequencies in the same duplex mode as the serving cell's operating frequency. If this option is deselected, smart carrier selection for non-CA UEs can be performed among the frequencies in the same duplex mode as or those in a different duplex mode from the serving cell's operating frequency. This option applies only to FDD and TDD. SPECIAL_UE_MEAS_OPT_SW: If this option is selected, the measurement configuration is removed for special UEs performing virtual-grid-triggered periodic neighboring cell measurements. The special UEs include VoLTE UEs, UEs performing emergency calls, and PTT UEs. If this option is deselected, this optimization does not take effect. This option applies only to FDD and TDD. VG_MDL_PRED_NCELL_ENH_SW: Indicates whether to enable enhanced processing of inter-frequency unknown neighboring cells of cells served by the eNodeB during virtual grid model building. If this option is selected, the eNodeB identifies PCI-conflict cells, adjacent cells not in the NRTs, and neighboring cells with dynamically changed coverage as unknown neighboring cells for virtual grid model training during data collection and virtual grid model building. If this option is deselected, this function is not supported by the eNodeB. This option applies only to FDD and TDD. VG_MDL_ACCURACY_ADAPT_SW: Indicates whether to enable accuracy adaptation of virtual grid models. If this option is selected, the eNodeB adaptively selects a proper grid model accuracy based on the inter-frequency A4/A5 RSRP threshold for algorithms that use virtual grid models. If this option is deselected, all algorithms using virtual grid models use the virtual grid model accuracy corresponding to the threshold of -105 dBm. This option applies only to FDD and TDD. VG_MDL_COORDINATE_TRAIN_SW: Indicates whether to enable enhanced virtual grid model training. If this option is selected, the eNodeB can select UEs that treat the local cell as their SCell for MR sampling to build virtual grid models. In addition, at the spectral efficiency prediction model building phase, inter-eNodeB intra-frequency spectral efficiency prediction models can be queried over the X2 interface to supplement samples. If this option is deselected, the preceding functions are not supported. This option applies only to FDD and TDD. SMART_CARRIER_SELECTION_OPT_SW: Indicates whether to enable the cooperation with SPID-based cell reselection and service-based inter-frequency handover in smart carrier selection. If this option is selected, the smart carrier selection algorithm preferentially selects candidate frequencies for SPID-based cell reselection and service-based inter-frequency handovers. If this option is deselected, the preceding function is not supported. This option applies only to FDD and TDD. FAST_MOVING_UE_OPT_SW: Indicates whether to enable the Multi-carrier Unified Scheduling feature for non-fast-moving UEs in all cells served by the local and neighboring base stations when there are fast-moving UEs. If this option is selected and there are fast-moving UEs, the Multi-carrier Unified Scheduling feature does not take effect for non-fast-moving UEs in all cells served by the local and neighboring base stations. If this option is deselected or this option is selected but there are no fast-moving UEs, the preceding function is not supported. This option applies only to FDD and TDD. FAST_MOVING_UE_A6_BASED_SCS_SW: Indicates whether smart carrier selection based on virtual grids can be triggered for fast moving UEs based on event A6. If this option is selected, smart carrier selection based on virtual grids can be triggered for fast-moving UEs in the scenario where these UEs have reported event A6 but their SCells cannot be changed. If this option is deselected, smart carrier selection based on virtual grids cannot be triggered based on event A6. This option applies only to FDD and TDD. LOAD_BASED_CA_SCH_SW: Indicates whether to reduce the probability of scheduling CA UEs in their SCells based on the SCell load. If this option is selected, the eNodeB perceives the PCell and SCell load information in real time and optimizes the probability of scheduling CA UEs in their SCells. If this option is deselected, optimized CA UE scheduling based on perceived load does not take effect. This option applies only to FDD and TDD. SCC_CARR_CAPB_WITH_MM_GAIN_SW: Indicates whether the massive MIMO gain is considered for the SCell carrier capability when the candidate SCell for UEs that can benefit from UE pairing for MU-MIMO is a massive MIMO cell. The massive MIMO gain is considered for the SCell carrier capability only if this option is selected. That is, the massive MIMO gain coefficient (specified by CaMgtCfg.MassiveMimoGainCoefficient) will be multiplied during SCell carrier capability calculation only if this option is selected. This option applies only to FDD and TDD. PCC_UE_NUM_BALANCING_SW: Indicates whether to balance the number of PCC UEs. If this option is selected, the number of PCC UEs is considered during the selection of the optimal carrier or carrier combination to balance the number of PCC UEs. If this option is deselected, the preceding function is not supported. This option applies only to FDD and TDD. TRAFFIC_AWARENESS_SCS_OPT_SW: Indicates whether to consider non-serving carriers when carrier selection is performed for uplink-preferred services. If this option is selected, the candidate carrier may not be the serving carrier during carrier combination selection for uplink-preferred services. If this option is deselected, the candidate carrier must be the serving carrier during carrier combination selection for uplink-preferred services. This option takes effect only when the MultiCarrUnifiedSch.VgModelPredHoMeasRsrpThld parameter is set to ACCURACY100_ENH. This option applies only to FDD and TDD. INTRAF_EFF_MDL_PRI_BUILD_SW: Indicates whether to preferentially build intra-frequency spectral efficiency prediction models. If this option is selected, intra-frequency spectral efficiency prediction models are preferentially built during the initial building of virtual grid models. If this option is deselected, the preceding function is not supported. This option applies only to FDD and TDD. INTER_ENB_VG_MDL_PRI_BUILD_SW: Indicates whether to preferentially build inter-base-station virtual grid models. Inter-base-station virtual grid models are preferentially built during the initial building of virtual grid models or when the number of existing virtual grid models has not reached the maximum only if this option is selected. This option applies only to FDD and TDD. LTE_RSRP_VG_MDL_BUILD_SW: Indicates whether to trigger the building of virtual grid models used to predict LTE RSRP. The building of virtual grid models used to predict LTE RSRP is triggered only if this option is selected. Whether to trigger the building of virtual grid models used to predict RSRP when the Multi-carrier Unified Scheduling feature is enabled is not controlled by this option. This option applies only to FDD and TDD. LTE_SPEC_EFF_VG_MDL_BUILD_SW: Indicates whether to trigger the building of virtual grid models used to predict LTE spectral efficiency. The building of virtual grid models used to predict LTE spectral efficiency is triggered only if this option is selected. Whether to trigger the building of virtual grid models used to predict spectral efficiency when the Multi-carrier Unified Scheduling feature is enabled is not controlled by this option. This option applies only to FDD and TDD. | L1800, L2100, L900, TDD L2300 | As Design | Downlink Throughput | #N/A | No Update
2421 | Additional | Capacity | Mid and Low Band Coordination | MULTICARRUNIFIEDSCH_INTRAF_EFF_MDL_PRI_BUILD_SW@MultiCarrierUnifiedSchSw | MULTICARRUNIFIEDSCH | Site Level | INTRAF_EFF_MDL_PRI_BUILD_SW@MultiCarrierUnifiedSchSw | 0 (OFF) | 1 | 0 (OFF), 1 (ON) | P2 | 0 (OFF), 1 (ON) | Indicates whether to enable the multi-carrier unified scheduling algorithms. SMART_CARRIER_SELECTION_SW: Indicates whether to enable smart carrier selection. If this option is selected, the eNodeB can select the optimal carriers or carrier combinations for UEs based on the air interface quality of inter-frequency neighboring E-UTRAN cells predicted using virtual grid models. When the UMPTb is used, the UMPTB_ENHANCEMENT_SWITCH option of the ServiceMode parameter in the eNodeBResModeAlgo MO must also be selected for smart carrier selection to take effect. If this option is deselected, this function is disabled. This option applies only to FDD and TDD. SMART_CARRIER_SELECTION_ENH_SW: Indicates whether to enable enhanced smart carrier selection, including improvement of virtual-grid-based spectral efficiency prediction accuracy and smart carrier selection for non-CA UEs at initial access. If this option is selected, enhanced smart carrier selection is enabled. When the UMPTe or UMPTga is used, the AI_ENHANCEMENT_SWITCH option of the ServiceMode parameter in the eNodeBResModeAlgo MO must also be selected for improvement of virtual-grid-based spectral efficiency prediction accuracy to take effect. If this option is deselected, the preceding functions are disabled. This option applies only to FDD and TDD. SPECTRUM_EFF_EVALUATION_OPT_SW: If this option is selected, the base station selects carriers preferentially based on cell-level average spectral efficiency when the following conditions are met: (1) The base station obtains inter-frequency spectral efficiency using measurements. (2) UEs report the measurement results of only one inter-frequency neighboring cell on certain frequencies to be evaluated or the level of the serving frequency increases or decreases by 5 dB or more during evaluation. If this option is deselected, the base station selects carriers based on UE-level spectral efficiency. This option applies only to FDD and TDD. ULTRA_LOW_LATENCY_SCH_SW: If this option is selected, scheduling with ultra-low latency for CA is enabled. If this option is deselected, this function is disabled. This option applies only to FDD and TDD. SCC_ADAPT_COV_THLD_SW: If this option is selected, the RSRP thresholds used for SCell addition and removal are adaptively extended. If this option is deselected, this function is disabled. This option applies only to FDD and TDD. MOBILITY_ADAPT_COV_THLD_SW: If this option is selected, the ranges of the RSRP and RSRQ thresholds of the serving cell used for coverage-based inter-frequency handovers and the range of the level threshold of the target cell used for smart carrier selection are adaptively expanded. If this option is deselected, this function is disabled. This option takes effect only when CnOperatorHoCfg.FddIfHoA2ThdRsrpOffset and CnOperatorHoCfg.TddIfHoA2ThdRsrpOffset are set to the same value and CellOpHoCfg.TddIfHoA2ThdRsrpOffset and CellOpHoCfg.FddIfHoA2ThdRsrpOffset are set to the same value. This option applies only to FDD and TDD. TRAFFIC_AWARENESS_SCS_SW: If this option is selected, service type identification is supported. For uplink-preferred services, a carrier combination with optimal uplink experience is selected. For neutral services, a carrier combination with optimal downlink experience is selected and the PCC with the optimal uplink experience is selected in the carrier combination. For downlink-preferred services, a carrier combination with optimal downlink experience is selected. If this option is deselected, the preceding function is not supported. This option applies only to FDD and TDD. FAST_MOVING_UE_LOAD_CALC_SW: If this option is selected, the eNodeB considers the load of each carrier when selecting carriers for fast-moving UEs. If this option is deselected, the eNodeB does not consider the load of each carrier when selecting carriers for fast-moving UEs. This option applies only to FDD and TDD. A6_BASED_SCS_SW: If this option is selected, SCell-related event A6 is reported, but the SCell cannot be changed, then smart carrier selection based on virtual grids is triggered. If this option is deselected, smart carrier selection based on virtual grids cannot be triggered by SCell-related event A6. This option applies only to FDD and TDD. LOW_FREQ_SCS_OPT_SW: If this option is selected, low-frequency-oriented smart carrier selection optimization is supported. When the UMPTb is used as the main control board, the UMPTB_ENHANCEMENT_SWITCH option of the eNodeBResModeAlgo.ServiceMode parameter must also be selected. If this option is deselected, the preceding function is not supported. This option applies only to FDD and TDD. DL_UU_CAPB_EVAL_OPT_SW: If this option is selected, air interface capability evaluation optimization of a cell with MBSFN enabled and that of 4R UEs take effect in the eNodeB. If this option is deselected, these functions are not supported. This option applies only to FDD and TDD. INTER_ENB_UL_UU_CAPB_EVAL_SW: If this option is selected, uplink air interface capability evaluation of intra- and inter-base-station cells is supported. If this option is deselected, uplink air interface capability evaluation of only intra-base-station cells is supported. This option applies only to FDD and TDD. NON_CA_SCS_SCOPE_SW: If this option is selected, smart carrier selection for non-CA UEs can be performed only among the frequencies in the same duplex mode as the serving cell's operating frequency. If this option is deselected, smart carrier selection for non-CA UEs can be performed among the frequencies in the same duplex mode as or those in a different duplex mode from the serving cell's operating frequency. This option applies only to FDD and TDD. SPECIAL_UE_MEAS_OPT_SW: If this option is selected, the measurement configuration is removed for special UEs performing virtual-grid-triggered periodic neighboring cell measurements. The special UEs include VoLTE UEs, UEs performing emergency calls, and PTT UEs. If this option is deselected, this optimization does not take effect. This option applies only to FDD and TDD. VG_MDL_PRED_NCELL_ENH_SW: Indicates whether to enable enhanced processing of inter-frequency unknown neighboring cells of cells served by the eNodeB during virtual grid model building. If this option is selected, the eNodeB identifies PCI-conflict cells, adjacent cells not in the NRTs, and neighboring cells with dynamically changed coverage as unknown neighboring cells for virtual grid model training during data collection and virtual grid model building. If this option is deselected, this function is not supported by the eNodeB. This option applies only to FDD and TDD. VG_MDL_ACCURACY_ADAPT_SW: Indicates whether to enable accuracy adaptation of virtual grid models. If this option is selected, the eNodeB adaptively selects a proper grid model accuracy based on the inter-frequency A4/A5 RSRP threshold for algorithms that use virtual grid models. If this option is deselected, all algorithms using virtual grid models use the virtual grid model accuracy corresponding to the threshold of -105 dBm. This option applies only to FDD and TDD. VG_MDL_COORDINATE_TRAIN_SW: Indicates whether to enable enhanced virtual grid model training. If this option is selected, the eNodeB can select UEs that treat the local cell as their SCell for MR sampling to build virtual grid models. In addition, at the spectral efficiency prediction model building phase, inter-eNodeB intra-frequency spectral efficiency prediction models can be queried over the X2 interface to supplement samples. If this option is deselected, the preceding functions are not supported. This option applies only to FDD and TDD. SMART_CARRIER_SELECTION_OPT_SW: Indicates whether to enable the cooperation with SPID-based cell reselection and service-based inter-frequency handover in smart carrier selection. If this option is selected, the smart carrier selection algorithm preferentially selects candidate frequencies for SPID-based cell reselection and service-based inter-frequency handovers. If this option is deselected, the preceding function is not supported. This option applies only to FDD and TDD. FAST_MOVING_UE_OPT_SW: Indicates whether to enable the Multi-carrier Unified Scheduling feature for non-fast-moving UEs in all cells served by the local and neighboring base stations when there are fast-moving UEs. If this option is selected and there are fast-moving UEs, the Multi-carrier Unified Scheduling feature does not take effect for non-fast-moving UEs in all cells served by the local and neighboring base stations. If this option is deselected or this option is selected but there are no fast-moving UEs, the preceding function is not supported. This option applies only to FDD and TDD. FAST_MOVING_UE_A6_BASED_SCS_SW: Indicates whether smart carrier selection based on virtual grids can be triggered for fast moving UEs based on event A6. If this option is selected, smart carrier selection based on virtual grids can be triggered for fast-moving UEs in the scenario where these UEs have reported event A6 but their SCells cannot be changed. If this option is deselected, smart carrier selection based on virtual grids cannot be triggered based on event A6. This option applies only to FDD and TDD. LOAD_BASED_CA_SCH_SW: Indicates whether to reduce the probability of scheduling CA UEs in their SCells based on the SCell load. If this option is selected, the eNodeB perceives the PCell and SCell load information in real time and optimizes the probability of scheduling CA UEs in their SCells. If this option is deselected, optimized CA UE scheduling based on perceived load does not take effect. This option applies only to FDD and TDD. SCC_CARR_CAPB_WITH_MM_GAIN_SW: Indicates whether the massive MIMO gain is considered for the SCell carrier capability when the candidate SCell for UEs that can benefit from UE pairing for MU-MIMO is a massive MIMO cell. The massive MIMO gain is considered for the SCell carrier capability only if this option is selected. That is, the massive MIMO gain coefficient (specified by CaMgtCfg.MassiveMimoGainCoefficient) will be multiplied during SCell carrier capability calculation only if this option is selected. This option applies only to FDD and TDD. PCC_UE_NUM_BALANCING_SW: Indicates whether to balance the number of PCC UEs. If this option is selected, the number of PCC UEs is considered during the selection of the optimal carrier or carrier combination to balance the number of PCC UEs. If this option is deselected, the preceding function is not supported. This option applies only to FDD and TDD. TRAFFIC_AWARENESS_SCS_OPT_SW: Indicates whether to consider non-serving carriers when carrier selection is performed for uplink-preferred services. If this option is selected, the candidate carrier may not be the serving carrier during carrier combination selection for uplink-preferred services. If this option is deselected, the candidate carrier must be the serving carrier during carrier combination selection for uplink-preferred services. This option takes effect only when the MultiCarrUnifiedSch.VgModelPredHoMeasRsrpThld parameter is set to ACCURACY100_ENH. This option applies only to FDD and TDD. INTRAF_EFF_MDL_PRI_BUILD_SW: Indicates whether to preferentially build intra-frequency spectral efficiency prediction models. If this option is selected, intra-frequency spectral efficiency prediction models are preferentially built during the initial building of virtual grid models. If this option is deselected, the preceding function is not supported. This option applies only to FDD and TDD. INTER_ENB_VG_MDL_PRI_BUILD_SW: Indicates whether to preferentially build inter-base-station virtual grid models. Inter-base-station virtual grid models are preferentially built during the initial building of virtual grid models or when the number of existing virtual grid models has not reached the maximum only if this option is selected. This option applies only to FDD and TDD. LTE_RSRP_VG_MDL_BUILD_SW: Indicates whether to trigger the building of virtual grid models used to predict LTE RSRP. The building of virtual grid models used to predict LTE RSRP is triggered only if this option is selected. Whether to trigger the building of virtual grid models used to predict RSRP when the Multi-carrier Unified Scheduling feature is enabled is not controlled by this option. This option applies only to FDD and TDD. LTE_SPEC_EFF_VG_MDL_BUILD_SW: Indicates whether to trigger the building of virtual grid models used to predict LTE spectral efficiency. The building of virtual grid models used to predict LTE spectral efficiency is triggered only if this option is selected. Whether to trigger the building of virtual grid models used to predict spectral efficiency when the Multi-carrier Unified Scheduling feature is enabled is not controlled by this option. This option applies only to FDD and TDD. | L1800, L2100, L900, TDD L2300 | As Design | Downlink Throughput | #N/A | No Update
2422 | Additional | Capacity | Mid and Low Band Coordination | CELLMLBHO_HoAdmitSwitch@MlbMatchOtherFeatureMode | CELLMLBHO | Cell Level | HoAdmitSwitch@MlbMatchOtherFeatureMode | 0 (OFF) | 0 | 0 (OFF), 1 (ON) | P2 | 0 (OFF), 1 (ON) | Indicates the coordination mechanism between MLB and other features. HoAdmitSwitch: Indicates whether the admission of UEs in incoming unnecessary handovers (for example, service-based inter-frequency handovers) is controlled by MLB triggering. The admission is controlled by MLB triggering only if this option is selected. X2RoHoAdmitSwitch: Indicates whether the admission of UEs in S1- or X2-based incoming handovers with the cause value of "Resource Optimisation Handover" is controlled by MLB triggering. The admission is controlled by MLB triggering only if this option is selected. NCellSelectSwitch: Indicates whether an intra-eNodeB neighboring cell for which MLB is triggered can be a target cell in a service-based inter-frequency handover or service-request-based inter-frequency handover. Such a neighboring cell can be a target cell only if this option is selected. IfBackoffHoInRejectSwitch: Indicates whether to reject handovers of UEs from inter-duplex-mode cells in backoff MLB if the cell load has reached the HoInRejectPrbThd or HoInRejectUeNumThd parameter value. Handovers of UEs from inter-duplex-mode cells are rejected for the stated cell load reason only if this option is selected. CarrierShutdownHoAdmitAllowSw: Indicates whether a cell accepts incoming handover requests triggered by carrier power-off or RF module deep dormancy when MLB is initiated in the cell. A cell accepts incoming handover requests triggered by carrier power-off or RF module deep dormancy when MLB is initiated in the cell only if this option is selected. This option applies only to FDD and TDD. MocnSecOpUeFreqPriInHoEhnSw: Indicates whether neighboring cells in which MLB is triggered allow frequency-priority-based incoming handover requests of UEs served by secondary operators in the local cell when the local cell is an MOCN cell. If this option is selected, such requests are allowed. If this option is deselected, such requests are rejected. This option is valid only if the FLEXIBLE_SHARING_SWITCH option of the CellAlgoExtSwitch.OperatorFunSwitch parameter is selected. This option applies only to FDD and TDD. | L1800, L2100, L900, TDD L2300 | Optim | Downlink Throughput | #N/A | No Update
2423 | Additional | Capacity | Mid and Low Band Coordination | CELLMLBHO_X2RoHoAdmitSwitch@MlbMatchOtherFeatureMode | CELLMLBHO | Cell Level | X2RoHoAdmitSwitch@MlbMatchOtherFeatureMode | 0 (OFF) | 0 | 0 (OFF), 1 (ON) | P2 | 0 (OFF), 1 (ON) | Indicates the coordination mechanism between MLB and other features. HoAdmitSwitch: Indicates whether the admission of UEs in incoming unnecessary handovers (for example, service-based inter-frequency handovers) is controlled by MLB triggering. The admission is controlled by MLB triggering only if this option is selected. X2RoHoAdmitSwitch: Indicates whether the admission of UEs in S1- or X2-based incoming handovers with the cause value of "Resource Optimisation Handover" is controlled by MLB triggering. The admission is controlled by MLB triggering only if this option is selected. NCellSelectSwitch: Indicates whether an intra-eNodeB neighboring cell for which MLB is triggered can be a target cell in a service-based inter-frequency handover or service-request-based inter-frequency handover. Such a neighboring cell can be a target cell only if this option is selected. IfBackoffHoInRejectSwitch: Indicates whether to reject handovers of UEs from inter-duplex-mode cells in backoff MLB if the cell load has reached the HoInRejectPrbThd or HoInRejectUeNumThd parameter value. Handovers of UEs from inter-duplex-mode cells are rejected for the stated cell load reason only if this option is selected. CarrierShutdownHoAdmitAllowSw: Indicates whether a cell accepts incoming handover requests triggered by carrier power-off or RF module deep dormancy when MLB is initiated in the cell. A cell accepts incoming handover requests triggered by carrier power-off or RF module deep dormancy when MLB is initiated in the cell only if this option is selected. This option applies only to FDD and TDD. MocnSecOpUeFreqPriInHoEhnSw: Indicates whether neighboring cells in which MLB is triggered allow frequency-priority-based incoming handover requests of UEs served by secondary operators in the local cell when the local cell is an MOCN cell. If this option is selected, such requests are allowed. If this option is deselected, such requests are rejected. This option is valid only if the FLEXIBLE_SHARING_SWITCH option of the CellAlgoExtSwitch.OperatorFunSwitch parameter is selected. This option applies only to FDD and TDD. | L1800, L2100, L900, TDD L2300 | Optim | Downlink Throughput | #N/A | No Update
2424 | Additional | Capacity | Mid and Low Band Coordination | CELLALGOSWITCH_Dl2CCAckResShareSw@PucchAlgoSwitch | CELLALGOSWITCH | Cell Level | Dl2CCAckResShareSw@PucchAlgoSwitch | 0 (OFF) | 1 | 0 (OFF), 1 (ON) | P2 | 0 (OFF), 1 (ON) | Indicates whether to enable PUCCH algorithms in a cell. This parameter includes the following options: PucchSwitch: Indicates whether to enable PUCCH resource adjustment. If this option is selected, the eNodeB initiates PUCCH resource adjustment when PUCCH resources are insufficient or excessive. If this option is deselected, the eNodeB cannot adjust PUCCH resources. PucchFlexCfgSwitch: Indicates whether to enable flexible PUCCH configuration. For LTE FDD, this option does not take effect if an LBBPc is used or the cell bandwidth is 1.4 MHz or 3 MHz. If flexible PUCCH configuration is enabled, frequency-domain uplink ICIC and uplink frequency hopping scheduling do not take effect. For LTE TDD, this option does not take effect when one of the following conditions is met: (1) An LBBPc is used. (2) The cell bandwidth is 1.4 MHz, 3 MHz, or 5 MHz. (3) The TddSrsCfgMode parameter is set to ACCESS_FIRST or EXPERIENCE_FIRST. (4) The MuteUpPTSSymNum parameter is set to a non-zero value or the TddAvoidUpPTSInterfSwitch option of the AvoidInterfSwitch parameter is selected. (5) The SubframeAssignment parameter is set to a value other than SA0, SA1, or SA2, or the SpecialSubframePatterns parameter is set to a value ranging from SSP0 to SSP4 (for a normal CP) or a value ranging from SSP0 to SSP3 (for an extended CP). If flexible PUCCH configuration is enabled, frequency-domain uplink ICIC, uplink ICS, and uplink frequency hopping scheduling do not take effect. If this option is selected, an equal number of RBs (specified by the PucchExtendedRBNum parameter) are separately added to both ends of the uplink band allocated for the PUCCH. The total number of extension PUCCH RBs equals to the PucchExtendedRBNum parameter value multiplied by two, and the extension RBs can be used for PUSCH scheduling. If this option is deselected, flexible PUCCH configuration is disabled. This option applies only to LTE FDD and LTE TDD. Dl2CCAckResShareSw: Indicates whether to enable PUCCH ACK channel resource sharing for downlink 2CC CA. The eNodeB divides the ACK code channel resources on the PCC for downlink 2CC CA into four groups. If this option is deselected, CA UEs scheduled on each SCC associated with this PCC are allowed to use the ACK channel resources in only one group. If this option is selected, CA UEs scheduled on each SCC associated with this PCC can use the ACK channel resources in any group. SCCAckResourceCfgSW: Indicates whether to enable SCC ACK resource configuration. If this option is selected, the eNodeB controls the maximum number of RBs that can be used by PUCCH format 3 and the maximum number of code channels that can be used by SCC ACKs in 2CC CA scenarios according to the settings of the Format3RBNum and Max2CCAckChNum parameters in the PUCCHCfg MO, respectively. If this option is deselected, the eNodeB controls the maximum number of RBs that can be used by PUCCH format 3 and the maximum number of code channels that can be used by SCC ACKs in 2CC CA scenarios. EmtcAckModeSw: Indicates the HARQ feedback mode of eMTC UEs. If this option is deselected, eMTC UEs always send HARQ feedback in bundling mode. If this option is selected, eMTC UEs always send HARQ feedback in multiplexing mode when the csi-NumRepetitionCE, mPDCCH-NumRepetition, and pucch-NumRepetitionCE-format1 IEs are all set to 1. If any of the IEs is not set to 1, eMTC UEs send HARQ feedback in bundling mode. This option is deselected by default. This option applies only to LTE TDD. PucchMeasOptSwitch: Indicates whether the baseband processing unit (BBP) uses the PUCCH CQI RSRP measurement algorithm. The optimized PUCCH CQI measurement algorithm is used only after this option is selected. Specifications are affected when the measurement algorithm changes, which also changes the PUCCH resource allocation algorithm. If this option is deselected, the original PUCCH CQI measurement algorithm and PUCCH resource allocation algorithm are used. This option does not apply if LBBPc is used. This option applies only to LTE FDD. | L1800, L2100, L900, TDD L2300 | Optim | Downlink Throughput | #N/A | No Update
2425 | Additional | Capacity | Mid and Low Band Coordination | CELLALGOSWITCH_RptCqiFltInitSwitch@CqiAdjAlgoSwitch | CELLALGOSWITCH | Cell Level | RptCqiFltInitSwitch@CqiAdjAlgoSwitch | 0 (OFF) | 1 | 0 (OFF), 1 (ON) | P2 | 0 (OFF), 1 (ON) | CqiAdjAlgoSwitch: Indicates whether to allow the eNodeB to adjust the UE-reported CQI based on the initial block error rate (IBLER). If this option is selected, the CQI adjustment algorithm is enabled. In this case, the eNodeB adjusts the UE-reported CQI based on the IBLER. If this option is deselected, the CQI adjustment algorithm is disabled. In this case, the eNodeB does not adjust the UE-reported CQI based on the IBLER. This option applies only to LTE FDD and LTE TDD. StepVarySwitch: Indicates whether to enable variable-step-based adjustment. If this option is selected, variable-step-based adjustment is enabled to accelerate the convergence of IBLER. In this case, rapid adjustment at large steps is applied if there is a large difference between the measured IBLER and target IBLER; fine-tuning at small steps is applied if the measured IBLER is close to the target IBLER. If this option is deselected, the adjustment is performed at a fixed step. This option applies only to LTE FDD and LTE TDD. DlVarIBLERtargetSwitch: Indicates whether to enable downlink target IBLER adaptation. If this option is selected, the downlink target IBLER is adaptively adjusted based on the TBS to improve spectral efficiency. If this option is deselected, the target IBLER is determined based on the setting of the DlEnVarIblerTargetSwitch option of this parameter. This option applies only to LTE FDD and LTE TDD. TddBundlingCqiAdjOptSwitch: Indicates whether to enable optimized CQI adjustment in ACK bundling mode. If this option is selected, optimized CQI adjustment is enabled. If this option is deselected, optimized CQI adjustment is disabled. This option applies only to LTE TDD. TddMultiplexingCqiAdjOptSwitch: Indicates whether to enable optimized CQI adjustment in ACK multiplexing mode. If this option is selected, optimized CQI adjustment is enabled. If this option is deselected, optimized CQI adjustment is disabled. This option applies only to LTE TDD. AdaptiveStepVarySwitch: Indicates whether to enable adaptive step change in CQI adjustment. This option applies only to LTE FDD and LTE TDD. If this option is selected, CQI adjustment is performed at a large step when significant changes in the signal quality are detected, accelerating IBLER convergence. If this option is deselected, CQI adjustment is performed at a fixed step. DlCqiAdjDeltaOptSwitch: Indicates whether to optimize CQI adjustment value calculation. If this option is deselected, the CQI adjustment value is calculated using the following formula: CQI adjustment value = (Number of ACKs for initial transmissions x CQI adjustment value per ACK + Number of NACKs for initial transmissions x CQI adjustment value per NACK)/(Number of NACKs for initial transmissions + Number of ACKs for initial transmissions). If this option is selected, the CQI adjustment value is calculated using the following formula: CQI adjustment value = Number of ACKs for initial transmissions x CQI adjustment value per ACK + Number of NACKs for initial transmissions x CQI adjustment value per NACK. This option applies only to LTE FDD. DlEnVarIblerTargetSwitch: Indicates whether to enable enhanced downlink target IBLER adaptation. If this option is selected, the downlink target IBLER is adaptively adjusted based on CQI fluctuation and TBS. If this option is deselected, the downlink target IBLER policy is controlled by the DlVarIBLERtargetSwitch option of this parameter. This option applies only to LTE FDD and LTE TDD. DlRetxTbsIndexAdjOptSwitch: Indicates whether to optimize TBS index adjustment in retransmissions. If this option is selected, TBS index adjustment in retransmissions is optimized. The TBS index for the scheduling of the last two retransmissions is lowered, and the TBS index for the scheduling of other retransmissions is determined based on the CQI adjustment result. If this option is deselected, TBS index adjustment in retransmissions is not optimized. The TBS index for the scheduling of any retransmission is determined based on the CQI adjustment result. This option applies only to LTE FDD and LTE TDD. CfiConvertOptSwitch: Indicates whether to optimize CFI conversion. If this option is selected, new CFI calculation tables for normal and special subframes are used to ensure more accurate MCS selection in normal and special subframes and facilitate IBLER convergence to the target value. If this option is deselected, the original CFI calculation tables for normal and special subframes are used. This option applies only to LTE TDD. BundlingOptThdSwitch: Indicates whether to adjust the MCS index threshold for enabling the optimized CQI adjustment algorithm in TDD bundling mode. If this option is selected, the lower MCS index threshold for enabling the optimized CQI adjustment algorithm in TDD bundling mode is changed from MCS index 6 to MCS index 0. If this option is deselected, the lower MCS index threshold for enabling the optimized CQI adjustment algorithm in TDD bundling mode is MCS index 6. This option applies only to LTE TDD. DlSpsMcsIncreaseSwitch: Indicates whether to enable MCS index increase for semi-persistent scheduling (SPS). If this option is selected, MCS index increase is enabled for SPS, reducing the number of RBs for SPS and improving cell performance when RB resources are limited. However, the VoLTE MOS value may decrease. If this option is deselected, MCS index increase is disabled for SPS, increasing the VoLTE MOS value. However, more RBs may be consumed for SPS. This option applies only to LTE FDD and LTE TDD. CqiAdjTimeEffSwitch: Indicates whether to enable validity evaluation and adjustment for CQI adjustment values, and whether to trigger large-step-based CQI adjustment when a long time has elapsed before a UE begins to perform services based on the setting of the AdaptiveStepVarySwitch option of this parameter. If this option is selected, the eNodeB evaluates the validity of all CQI adjustment values in a unified manner and adjusts these adjustment values based on the evaluation results. If this option and the AdaptiveStepVarySwitch option are selected, large-step-based CQI adjustment is triggered when a long time has elapsed before a UE begins to perform services. If this option is deselected, the eNodeB does not evaluate the validity of CQI adjustment values or adjust these values in a unified manner, and large-step-based CQI adjustment is not triggered when a long time has elapsed before a UE begins to perform services. This option applies only to LTE TDD. RptCqiFltInitSwitch: Indicates whether to adjust the initial filtered value of the reported CQI. If this option is selected, the initial filtered value of the reported CQI is determined based on the CQI value reported by the UE, and the filtering coefficient for the reported CQI in the first several reporting periods is adjusted. If this option is deselected, the initial filtered value of CQIs reported by all UEs is fixed to 4. This option applies only to LTE FDD and LTE TDD. UeSigInitCqiModSwitch: Indicates the time when the reported initial CQI takes effect. If this option is selected, the reported initial CQI takes effect when the ACK to Msg4 HARQ retransmission is received or when Msg5 is received. If this option is deselected, the reported CQI immediately takes effect. This option applies only to LTE TDD. CqiFastCompstSwitch: Indicates whether the eNodeB performs fast CQI compensation for the following UEs: UEs handed over to cells whose values of PCI modulo 3 conflict with source cells' values of PCI modulo 3, beamforming UEs in 8T8R cells, and UEs reporting aperiodic CQIs during network access in busy hours. If this option is selected, the eNodeB identifies these UEs and quickly compensates for their CQIs. If this option is deselected, the eNodeB does not identify these UEs for CQI compensation. This option applies only to LTE TDD. CfiConvertWiDrsSwitch: Indicates whether to consider the DMRS overhead when converting the control format indicator (CFI) for beamforming UEs. If this option is selected, the eNodeB considers the DMRS overhead when converting the CFI of beamforming UEs. If this option is deselected, the eNodeB does not consider the DMRS overhead when converting the CFI of beamforming UEs in open-loop TM7, TM8, or TM9. This option applies only to LTE TDD. IblerCqiOffsetSwitch: Indicates whether to perform CQI compensation based on the target IBLER. The eNodeB performs CQI compensation based on the target IBLER only if this option is selected. This option applies only to LTE TDD. CqiFltOptSwitch: Indicates whether to optimize CQI filtering. If this option is selected, the eNodeB determines whether to discard a UE-reported CQI based on this reported CQI and the previous HARQ retransmission BLER, does not filter CQIs again in case of TM change, and triggers both large step increase and large step decrease during step adaptation. If this option is deselected, the eNodeB directly uses UE-reported CQIs, filters CQIs again in case of TM change, and triggers only large step increase during step adaptation. This option applies only to LTE TDD. PreciseMcsAdaptSwitch: Indicates whether to enable precise MCS adaptation. If this option is selected, the eNodeB selects a TBS with a higher index for the first downlink HARQ retransmission. In addition, when the initial CQI adjustment value is relatively conservative, the eNodeB increases and compensates for the CQI adjustment value. If this option is deselected, the eNodeB does not perform the preceding operations. This option applies only to LTE FDD. PilotOffCqiAdjOptSwitch: Indicates CQI adaptation optimization for CRS transmission disabling. If this option is selected, for UEs regarded as large-packet UEs when the BreathingPilotSwitch or EmimoCpsSwitch option is selected, the CQI adjustment is performed at a large step in case of significant signal quality changes. If this option is deselected, the CQI adjustment is performed at a fixed step for the preceding UEs. This option applies only to LTE FDD. CqiFltSpectralEffOptSwitch: Indicates whether to enable CQI-filtering-based spectral efficiency optimization. If this option is selected, the eNodeB optimizes the allocation of spectral efficiency on codewords based on the imbalance between the CQIs reported by the UE and the filtered values. If this option is deselected, the function does not take effect. This option applies only to LTE FDD and LTE TDD. | L1800, L2100, L900, TDD L2300 | Optim | Downlink Throughput | #N/A | No Update
2426 | Additional | Capacity | Mid and Low Band Coordination | CELLALGOSWITCH_VoiceDataDifferentiationSwitch@ServiceDiffSwitch | CELLALGOSWITCH | Cell Level | VoiceDataDifferentiationSwitch@ServiceDiffSwitch | 0 (OFF) | 1 | 0 (OFF), 1 (ON) | P2 | 0 (OFF), 1 (ON) | Indicates the switches related to service differentiation in a cell. CellConStaReportSwitch: Indicates the switch used to control whether the RLC-buffered-based cell congestion information is reported using the extended GTP-U headers to the EPC. The guideline can be found in documents related to the EPC feature, which is Wireless Optimization Based on Flow Priority. This option applies only to FDD and TDD. FPIGTPUSwitch: Indicates whether to enable the service differentiation feature using the extended GTP-U header containing the FPI value. The guideline can be found in documents related to the EPC feature, which is Wireless Optimization Based on Flow Priority. This option applies only to FDD and TDD. DSCPRemarkSwitch: Indicates whether to enable the DSCP Remark-based service differentiation feature. If this option is selected, the eNodeB guarantees differentiated quality of service (QoS) based on the service type specified by the DSCP field in the IP packet sent by the PDN gateway to the eNodeB. This option applies only to FDD. CellUuConStaReportSwitch: Indicates the switch used to control whether information of cell congestion determined based on PRB information and on the number of uplink-synchronized UEs is reported using the extended GTP-U headers to the EPC. The guideline can be found in documents related to the EPC feature, which is Wireless Optimization Based on Flow Priority. When both the CellConStaReportSwitch and CellUuConStaReportSwitch options are selected, the CellConStaReportSwitch option takes effect but the CellUuConStaReportSwitch option does not take effect. This option applies only to FDD and TDD. NsaUeAccGuaranteeSw: Indicates whether to enable air interface acceleration guarantee for NSA UEs. If this option is selected, air interface acceleration guarantee is enabled for bearers distributed from NR to LTE. If this option is deselected, air interface acceleration guarantee is disabled for bearers distributed from NR to LTE. This option applies only to FDD and TDD. SpeedTurboUeIdentSw: Indicates whether to enable speed turbo UE identification. If this option is selected, speed turbo UE identification is enabled, and preferential guarantee will be provided for UEs identified as speed turbo UEs. If this option is deselected, speed turbo UE identification is disabled. This option applies only to FDD and TDD. HdssNrSpeedTurboUeGuaranteeSw: Indicates whether to enable guarantee for NR speed turbo UEs involved in HDSS. If this option is selected, preferential guarantee for NR speed turbo UEs involved in HDSS is enabled. Based on NR indications, the eNodeB dynamically limits the range of RBs that can be scheduled. If this option is deselected, the function does not take effect. This option applies only to FDD. | L1800, L2100, L900, TDD L2300 | Optim | Downlink Throughput | #N/A | No Update
2427 | Additional | Capacity | Mid and Low Band Coordination | CELLALGOSWITCH_SrbProbeSchSwitch@UlSchExtSwitch | CELLALGOSWITCH | Cell Level | SrbProbeSchSwitch@UlSchExtSwitch | 0 (OFF) | 1 | 0 (OFF), 1 (ON) | P2 | 0 (OFF), 1 (ON) | Indicates whether to enable extended functions of uplink scheduling. UlPacketLenAwareSchSw: Indicates whether to optimize uplink packet length awareness performance. Packet length awareness performance is optimized in the uplink only if this option is selected. This option applies only to LTE FDD and LTE TDD. EnhExtQCITtiBundlingSwitch: Indicates whether to enable TTI bundling for push-to-talk (PTT) services with QCI 65, QCI 66, or enhanced extended QCIs. If this option is selected, the number of transmission opportunities increases within the air interface delay budget of PTT services, and uplink coverage is improved. This option applies only to LTE FDD and LTE TDD. EnhExtQCISpsSchSwitch: Indicates whether to enable semi-persistent scheduling during talk spurts of PTT services with QCI 65, QCI 66, or enhanced extended QCIs. If this option is selected, semi-persistent scheduling is applied. If this option is deselected, dynamic scheduling is applied. This option applies only to LTE FDD and LTE TDD. UlVoipRbRsvSwitch: Indicates whether to reserve PUSCH RBs for UEs running voice services in the uplink. PUSCH RBs are reserved for these UEs only if this option is selected. This option does not take effect if the uplink cell bandwidth is less than 5 MHz. This option applies only to LTE FDD and LTE TDD. UlThpEnhSwitch: Indicates whether to enable the enhanced uplink throughput improvement function. For TDD cells: If this option is selected, the eNodeB calculates the PUCCH overhead based on the actual number of RBs occupied by the PUCCH when the number of UEs is small in the cell, which improves the uplink throughput. If this option is deselected, the eNodeB calculates the PUCCH overhead based on the current PUCCH resource configuration. For an NB-IoT cell: If this option is selected, the eNodeB searches for NPUSCH resources first in the frequency domain and then in the time domain for uplink scheduling. If this option is deselected, the eNodeB searches for NPUSCH resources first in the time domain and then in the frequency domain for uplink scheduling. This option applies only to LTE TDD and NB-IoT. UlDataFitterRbCalcSwitch: Indicates whether to enable the algorithm of RB calculation based on uplink data volume matching. The algorithm takes effect only when this option and the SchedulerCtrlPowerSwitch option of the UlSchSwitch parameter are selected. When this algorithm takes effect, the number of required RBs is estimated based on the UE capability and the data volume to be scheduled. If this algorithm does not take effect, the number of required RBs is estimated based on the UE spectral efficiency and the data volume to be scheduled. This option applies only to LTE FDD. UlFssOptForAttach: For TDD cells, this option indicates whether to perform uplink frequency selective scheduling based on the interference level during network access. If this option is selected, uplink frequency selective scheduling is performed based on the interference level during network access. If this option is deselected, uplink frequency selective scheduling is performed based on the SINR during network access. This option can be selected when the ULFSSAlgoSwitch option of the UlSchSwitch parameter is selected. For NB-IoT cells, this option indicates whether to optimize SINR estimation during network access in multi-carrier scenarios. If this option is selected, SINR estimation will be optimized during network access in multi-carrier scenarios. During RRC connection setup, the SINR of the assigned carrier is estimated based on the check result during network access and the channel measurement on the assigned carrier. If this option is deselected, the SINR is estimated based only on the channel measurement on the assigned carrier during RRC connection setup. This option applies only to LTE TDD and NB-IoT. SrbProbeSchSwitch: For FDD and TDD cells, this option indicates whether to proactively schedule uplink signaling. If this option is selected, the eNodeB triggers proactive scheduling of uplink signaling for once when the eNodeB determines that data correctly scheduled in the downlink is control-plane signaling that requires uplink signaling feedback and does not receive the feedback within a specified period of time. For NB-IoT cells, this option indicates whether to perform retransmissions in proactive scheduling of status reports. If this option is selected, the eNodeB triggers HARQ retransmissions in proactive scheduling of status reports in the same way as it triggers HARQ retransmissions in normal data scheduling. If this option is deselected, the eNodeB does not perform HARQ retransmissions in proactive scheduling of status reports. UlSchCtrlPwrUserSetOptSw: Indicates whether to enable the algorithm of selecting UE sets for the scheduler-controlled power function. This algorithm takes effect only when this option and the SchedulerCtrlPowerSwitch option of the UlSchSwitch parameter are selected. When this algorithm takes effect, pre-scheduled UEs of a lower priority are not included in the UE set selected by the scheduler. When this algorithm does not take effect, all pre-scheduled UEs are included in the UE set selected by the scheduler. This option applies only to LTE FDD and LTE TDD. UlPttSchOptSwitch: Indicates whether to enable dynamic scheduling for PTT services with QCI 65, QCI 66, or enhanced extended QCIs. If this option is selected, for PTT service UEs that are scheduled dynamically in the uplink, the eNodeB triggers uplink dynamic scheduling when the scheduling interval is greater than the uplink voice scheduling interval threshold. This ensures timely uplink scheduling for voice service users in heavy traffic scenarios, preventing packet discarding upon the timeout of PDCP packet discarding timer. If this option is deselected, the eNodeB does not trigger uplink dynamic scheduling for PTT services in the preceding scenario. This option applies only to LTE FDD and LTE TDD. UlPttDataSizeEstSwitch: Indicates whether to estimate uplink traffic volume for dynamic scheduling of PTT services with QCI 65, QCI 66, or enhanced extended QCIs. If this option is selected, the eNodeB estimates uplink traffic volume for dynamic scheduling of PTT services, reducing the packet delay and packet loss rate and increasing voice quality of PTT services. If this option is deselected, the function does not take effect. This option applies only to LTE FDD and LTE TDD. EnhancedSchForSparseSwitch: Indicates whether ping packets are subject to the preallocation bandwidth percentage restriction and whether to change the method of calculating the number of RBs to be allocated for SR-based dynamic scheduling of ping packets. If this option is selected, ping packets are not subject to the preallocation bandwidth percentage restriction, and the number of RBs to be allocated for SR-based dynamic scheduling of ping packets is calculated based on the size of the ping packets. If this option is deselected, ping packets are subject to the preallocation bandwidth percentage restriction, and the number of RBs to be allocated for SR-based dynamic scheduling of ping packets is calculated based on the average spectral efficiency. For FDD, this option indicates only whether ping packets are subject to the preallocation bandwidth percentage restriction. This option applies only to LTE FDD and LTE TDD. UlSigSrSchDateLenAdapt: Indicates whether to enable data amount adaptation for SR-based scheduling of uplink signaling. The adaptation is enabled only if this option is selected. When the adaptation is enabled, the eNodeB adaptively allocates the amount of to-be-scheduled data and the number of RBs based on the signaling identification result in SR-based scheduling of uplink signaling. This option applies only to LTE FDD and LTE TDD. UlFssWindSearchDirRandSw: Indicates whether to randomize the search window direction in uplink frequency selective scheduling. The randomization is enabled only if this option is selected. When the randomization is enabled, the eNodeB randomly specifies a search window direction for a cell in frequency selective scheduling. This option applies only to LTE FDD. UlCellCenterMCSOptSwitch: For FDD and TDD cells, this option indicates whether to optimize MCSs for uplink transmissions by UEs in the cell center. The optimization is enabled only if this option is selected. When the optimization is enabled, the throughput of UEs running full-buffer services in the cell center or with medium distances to the cell center increases. For NB-IoT cells, this option indicates whether to optimize MCS selection for uplink transmissions by UEs in the cell center. The optimization is enabled only if this option is selected. When the optimization is enabled, the number of repetitions in common data scheduling for UEs in the cell center decreases. PuschSchEscPucchSwitch: If this option is selected, PUCCH interference coordination takes effect, reducing PUCCH interference. This option applies only to LTE TDD. HarqMcsOptSwitch: If this option is selected, the instantaneous DMRS measurement value can be used to select an MCS index for retransmission. This option applies only to LTE TDD. PreambleSchEnhSwitch: If this option is selected, the preamble scheduling and demodulation success rates increase. If this option is deselected, the preamble scheduling and demodulation success rates do not increase. If this option is deselected in NB-IoT scenarios, the maximum backoff index included in MAC PDU is 12. If this option is selected in NB-IoT scenarios, the maximum backoff index included in MAC PDU is 7. This accommodates certain UEs not supporting higher backoff indexes. UlPAMCSwitch: For FDD and TDD cells, this option indicates whether to enable the algorithm of AMC maximizing the uplink perceived throughput. If this option is selected, the algorithm takes effect and AMC adjustment and MCS index selection are performed in an optimized way. For an NB-IoT cell, this option indicates whether to enable AMC optimization for uplink scheduling. If this option is selected, uplink scheduling is performed based on the rule that the spectral efficiency is preferentially ensured. If this option is deselected, uplink scheduling is performed based on the rule that the coverage performance is preferentially ensured. UlSchRbAllocOptSw: For FDD and TDD cells, this option indicates whether to enable RB allocation optimization in uplink scheduling. If this option is selected, PUSCH scheduling considers UE power status when the uplink resource block (RB) usage is less than or equal to 30%. In addition, uplink power control considers SINR fluctuation. Meanwhile, the scheduling priority precision increases. If this option is deselected, PUSCH scheduling does not consider UE power status or RB usage. In addition, uplink power control does not consider SINR fluctuation. Meanwhile, the scheduling priority precision decreases. For an NB-IoT cell, this option indicates whether resources are allocated on a per carrier or cell basis when multi-carrier scheduling is enabled. If this option is selected, resources are allocated on a per carrier basis. If this option is deselected, resources are allocated on a per cell basis. UlMultiClusterSwitch: Indicates whether to enable the uplink multi-cluster function. This function is enabled only when the option is selected. Uplink discontinuous resource allocation is supported when this function is enabled. This option applies only to LTE FDD. SrPairingSwitch: Indicates whether UEs can be paired for MU-MIMO-based SR transmission. If this option is selected, UEs can be paired for MU-MIMO-based SR transmission. If this option is deselected, UEs cannot be paired for MU-MIMO-based SR transmission. This option applies only to LTE TDD. UlDrbProactiveSchSwitch: Indicates whether to enable proactive uplink scheduling. If this option is selected, proactive uplink scheduling is triggered once when only CQI-only scheduling is performed in the uplink within a period after downlink data transmission. If this option is deselected, proactive uplink scheduling is not triggered. This option applies only to LTE FDD and LTE TDD. | L1800, L2100, L900, TDD L2300 | Optim | Downlink Throughput | #N/A | No Update
2428 | Additional | Capacity | Mid and Low Band Coordination | GLOBALPROCSWITCH_HoWithSccMimoModifySwitch@ProtocolCompatibilitySw | GLOBALPROCSWITCH | Site Level | HoWithSccMimoModifySwitch@ProtocolCompatibilitySw | 0 (OFF) | 1 | 0 (OFF), 1 (ON) | P2 | 0 (OFF), 1 (ON) | Indicates whether the eNodeB applies compatibility handling to the protocol-defined procedures. This parameter provides the following options: CaGapMeasPriOffSwitch: Indicates whether the eNodeB preferentially deletes the inter-frequency measurement configuration after SCell-related inter-frequency measurement starts. When the UE supports only 2CC CA, the eNodeB preferentially sends an inter-frequency measurement configuration deletion message if this option is selected. If this option is deselected, the eNodeB preferentially sends the SCell configuration message to the UE after the UE sends an SCell measurement report. Then, the eNodeB sends an A4-related inter-frequency measurement configuration deletion message to the UE. This option applies only to FDD and TDD. CaHoReqWithR9ConfigSwitch: Indicates whether the handover request message sent from the source eNodeB during a handover carries specified IEs defined in 3GPP Release 9. If this option is selected, the message carries the IEs sourceOtherConfig-r9 and ue-ConfigRelease-r9. If this option is deselected, the message does not carry these IEs. This option applies only to FDD and TDD. AntennaFullConfigSwitch: Indicates whether the full configuration function takes effect. When a UE complying with 3GPP Release 10 initiates a handover and the handover request message contains the IE antennaInfo-r10, the setting of this option affects the IEs contained in the handover command message. If this option is selected, the handover command message contains IEs antennaInfo-r8 and fullconfig-r9. If this option is deselected, the handover command message contains the IE antennaInfo-r10. This option applies only to FDD and TDD. DrxConfigMsgSwitch: Indicates whether the eNodeB includes the DRX-Config IE in the RRC Connection Setup message. The messages contain this IE only if this option is selected. This option applies only to FDD and TDD. MultiplexingTabSelSwitch: Indicates the type of the HARQ multiplexing table used by UEs. If this option is selected, the UEs send HARQ feedback in multiplexing mode according to HARQ-ACK Multiplexing Tables 10.1.3-2, 10.1.3-3, and 10.1.3-4 in 3GPP TS 36.213. This option applies only to TDD. SCellModCaMeasRmvSwitch: Indicates whether to delete CA or DC A2 and A6 measurement configurations (A3 measurement configuration for a PSCell) of the UE before changing or deleting the SCell of the UE. If this option is selected, upon receiving an A2 or A6 measurement report (A3 measurement report for a PSCell) from a UE, the eNodeB sends an A2- and A6-related measurement configuration deletion message (A3-related measurement configuration deletion message for a PSCell) to the UE before changing or deleting the SCell of the UE. If this option is deselected, upon receiving the measurement report from a UE, the eNodeB does not send the measurement configuration deletion message to the UE before changing or deleting the SCell of the UE. This option applies only to FDD and TDD. HoCfgReleaseJudgeSwitch: Indicates whether the target eNodeB checks if the release version of the configuration used by the UE from the source eNodeB is later than that of the target eNodeB in an inter-eNodeB handover. Assume that the target eNodeB receives a handover request message from the source eNodeB, and the air interface protocol version of the IE ue-ConfigRelease-r9 contained in the message is later than that of the target eNodeB or the message contains an IE that the target eNodeB does not support. The target eNodeB regards that the release version of the configuration used by the UE is later than that of the target eNodeB and includes the IE fullconfig-r9 in the handover command message if this option is selected. In the preceding scenario, the target eNodeB does not include the IE fullconfig-r9 in the handover command message if this option is deselected. This option applies only to FDD and TDD. ScellIndexLimitSwitch: Indicates the index value assigned to an SCell for a UE. If this option is selected, the index value assigned cannot exceed the maximum number of CCs that can be aggregated for the UE. If this option is deselected, the index value assigned can be any one in the entire SCell index value range. This option applies only to FDD and TDD. HoWithSccMimoModifySwitch: Indicates the method for configuring the MIMO mode of the SCell for the SCell configuration during handovers. If this option is selected, the MIMO mode of the SCell is configured based on the status of initial access. If this option is deselected, the MIMO mode of the SCell is configured based on the status of the handover. This option applies only to FDD and TDD. ForbidHighCapabilitySwitch: Indicates whether the base station forbids capabilities beyond the UE protocol version for defective UEs that comply with 3GPP Release 10 or Release 11. Some defective UEs may report capabilities beyond the UE protocol version. If this option is deselected, capabilities beyond the UE protocol version are allowed to take effect on the base station. If this option is selected, the base station ignores capabilities beyond the UE protocol version that are reported by the UEs. This option applies only to FDD and TDD. UlNasCrossHoCacheSwitch: Indicates whether an eNodeB saves an uplink NAS message in the buffer when a handover process and the message cross. When this option is selected, the eNodeB saves the uplink NAS message in the buffer and then sends it to the MME after the handover finishes. When this option is deselected, the eNodeB does not save the message in the buffer. This option applies only to FDD and TDD. SCellBlindA2Switch: Indicates whether the eNodeB delivers the A2 measurement configuration for SCells to a CA UE after configuring an SCell for the UE in CA-group-based configuration mode in a blind manner. The eNodeB delivers the measurement configuration only if this option is selected. The A2 threshold is always -140 dBm, which is the minimum 3GPP-defined value. This option applies only to FDD and TDD. DrxActiveStatusJudgeOptSwitch: Indicates that the eNodeB evaluates whether subframe n is in DRX active time at the n-5 subframe, whether to receive CQI/PMI/RI/PTI reports on PUCCH at subframe n, and whether to handle false PUCCH detections at subframe n for UEs complying with 3GPP Release 11 or later. If this option is deselected, for UEs complying with 3GPP Release 11 or later, the eNodeB evaluates whether subframe n is in DRX active time at the n-4 subframe. Then, the eNodeB determines whether to receive CQI/PMI/RI/PTI reports on PUCCH at subframe n. If this option is selected, for UEs complying with 3GPP Release 11 or later, the eNodeB evaluates whether subframe n is in DRX active time also at the n-5 subframe. Then, the eNodeB determines whether to receive CQI/PMI/RI/PTI reports on PUCCH at subframe n and whether to handle false PUCCH detections at subframe n. For details, see section 5.7 in 3GPP TS 36.321. This option applies only to FDD and TDD. MfbiMeasurementControlSwitch: Indicates the switch used to control the delivery of inter-frequency measurement configurations in multi-band scenarios. If this option is selected and the carrier frequency belongs to multiple operating bands, the eNodeB delivers only one frequency in the measurement configuration. If this option is deselected, the eNodeB delivers all possible frequencies in the measurement configuration in the preceding scenario. This option applies only to FDD and TDD. HighSpeedR14Switch: Indicates whether to enable the 3GPP Release 14 high speed function. If the option is selected and the HighSpeedFlag parameter in the Cell MO is set to HIGH_SPEED or ULTRA_HIGH_SPEED, the eNodeB includes the 3GPP Release 14 high-speed-related IEs in the system information, handover command, and SCC configuration messages and the 3GPP Release 14 high speed function takes effect. If this option is deselected, the eNodeB does not include the IEs in these messages and the function does not take effect. This option applies only to FDD and TDD. NrCapabilityParallelQuerySw: Indicates whether to enable parallel query of the NR capability. If this option is selected, the eNodeB queries both the NR and EUTRA-NR capabilities using a single UECapabilityEnquiry message during a UE capability query procedure. If this option is deselected, the eNodeB queries either the NR or EUTRA-NR capability using a single UECapabilityEnquiry message. This option applies only to FDD and TDD. NsaS1ProcedureConflCompatSw: If this option is deselected, the eNodeB responds to the following messages sent from an MME with a procedure processing failure with the cause value "Interaction with other procedure" during an NSA DC procedure: E-RAB SETUP REQUEST, E-RAB MODIFY REQUEST, E-RAB RELEASE COMMAND, and UE CONTEXT MODIFICATION REQUEST. If this option is selected, the eNodeB can process these messages and respond with a success during an NSA DC procedure. This option applies only to FDD and TDD. GtpuExtensionHeaderV1530Sw: Indicates whether the eNodeB complies with 3GPP TS 29.281 V15.3.0 or later in terms of the setting of the Next Extension Header Type field in the GTP-U Extension Header. If this option is selected, the eNodeB complies with 3GPP TS 29.281 V15.3.0 or later. When the extension header type is Long PDCP PDU Number, the eNodeB sets the Next Extension Header Type field to the binary number 00000011. If this option is deselected, the eNodeB does not comply with 3GPP TS 29.281 V15.3.0 or later. When the extension header type is Long PDCP PDU Number, the eNodeB sets the Next Extension Header Type field to the binary number 10000010. This option applies only to FDD and TDD. NrB1MeasOptSw: Indicates whether to enable the eNodeB not to configure measurement gaps in NR frequency measurement configurations (related to B1 measurements and measurements of the strongest cell) delivered to an NSA UE and whether to combine the RRC connection reconfiguration messages for the B1 measurement removal and SCG addition procedures for an NSA UE. If this option is selected, the eNodeB does not configure measurement gaps in NR frequency measurement configurations and combines the RRC connection reconfiguration messages for the NR B1 measurement removal and SCG addition procedures. If this option is deselected, the eNodeB configures measurement gaps in the NR frequency measurement configurations and does not combine the RRC connection reconfiguration messages for the NR B1 measurement removal and SCG addition procedures. This option applies only to FDD and TDD. LteNrCapbParallelQuerySw: Indicates whether the eNodeB can query the E-UTRAN, NR, and EUTRAN-NR DC capabilities of an NSA-DC-capable UE through a single UE capability query message. If this option, the NrCapabilityParallelQuerySw option of the ProtocolCompatibilitySw parameter in the GlobalProcSwitch MO, and the CaBandCombQueryOptSwitch option of the ProtocolMsgOptSwitch parameter in the GlobalProcSwitch MO are all selected, the eNodeB can query these capabilities at a time through a single UE capability query message. If this option is deselected, the eNodeB cannot query these capabilities at a time through a single UE capability query message. This option applies only to FDD and TDD. HoDrbCompatibilitySwitch: Indicates whether the eNodeB is compatible with the handover request in which DRB information is contained in the "SourceRB-ConfigSN-NR-r15" IE but not in the "DRB-ToAddModList" IE. The eNodeB is compatible with such a handover request only if this option is selected. This option applies only to FDD and TDD. X2ApIdExtensionSwitch: Indicates whether to use the New eNB UE X2AP ID Extension IE during RRC connection reestablishment without UE context. If this option is selected, the eNodeB does not include the New eNB UE X2AP ID Extension IE in the Retrieve UE Context Request message in the scenario of RRC connection reestablishment without UE context. If this option is deselected, the eNodeB includes the New eNB UE X2AP ID Extension IE in the Retrieve UE Context Request message in the preceding scenario. For details, see 3GPP TS 36.423. This option applies only to FDD and TDD. CaScellRemovalSwitch: Indicates whether to remove the cell that fails to be configured as an SCell for a CA UE during dedicated bearer setup. If this option is selected, the cell that fails to be configured as an SCell for a CA UE during dedicated bearer setup will be removed. If this option is deselected, the cell that fails to be configured as an SCell for a CA UE during dedicated bearer setup will not be removed. This option applies only to FDD and TDD. NrGapFrameOffsetRoundDownSw: Indicates the principle for converting frame offsets into radio frames. When gap-assisted NR frequency measurement is performed on an LTE network, the gap offset needs to be calculated based on the frame offset and NR SSB offset. If this option is selected, the rounding-down principle is used for converting frame offsets into radio frames. If this option is deselected, the rounding-off principle is used for converting frame offsets into radio frames. This option applies only to FDD and TDD. RmvB1AddScgRrcReconfigCombSw: Indicates whether to combine an RRC connection reconfiguration message used to remove B1-related measurement configurations and an RRC connection reconfiguration message used to add an SCG, after an NSA UE sends a gap-assisted NR B1 measurement report. If this option is selected, the two RRC connection reconfiguration messages are combined and delivered in one message. In addition, in NR-coverage-based NSA DC PCC anchoring scenarios, A5-related measurement configurations for NR-coverage-based NSA DC PCC anchoring are also removed through this message. If this option is deselected, the two RRC connection reconfiguration messages are not combined and delivered separately. This option applies only to FDD and TDD. DlNasBufferOptSwitch: Indicates whether to deliver downlink NAS messages after saving them in the buffer during initial UE context setup. If this option is selected, the downlink NAS messages are delivered without being saved in the buffer. If this option is deselected, the downlink NAS messages are saved in the buffer before they are delivered. This option applies only to FDD and TDD. VolteCaScellPreferentialRmvSw: Indicates the sequence of VoLTE bearer setup and CA SCell removal when VoLTE and CA cannot work together. If this option is selected, the eNodeB preferentially performs CA SCell removal. After CA SCell removal is complete, the eNodeB performs VoLTE bearer setup. If this option is deselected, the eNodeB preferentially performs VoLTE bearer setup. After VoLTE bearer setup is complete, the eNodeB performs CA SCell removal. This option applies only to FDD and TDD. DlNasOrderSwitch: Indicates the sequence of delivering DLInformationTransfer messages used to transfer NAS information during an E-RAB modification procedure and the sequence of delivering NAS information during a dedicated bearer setup procedure. If this option is selected, the sequence of delivering DLInformationTransfer messages is the same as that of the "NAS PDU" IEs in the E-RAB MODIFY REQUEST message. During a bearer setup procedure, if the E-RAB SETUP REQUEST message indicates that multiple bearers need to be set up at the same time and the message carries NAS information, the sequence of delivering the NAS information over the air interface is the same as the bearer setup sequence. If this option is deselected, the sequence of delivering DLInformationTransfer messages is the same as the bearer setup sequence. During a bearer setup procedure, if the E-RAB SETUP REQUEST message indicates that multiple bearers need to be set up at the same time and the message carries NAS information, the NAS information corresponding to bearers of emergency calls are delivered first. This option applies only to FDD and TDD. | L1800, L2100, L900, TDD L2300 | Optim | Downlink Throughput | #N/A | No Update
2429 | Additional | Capacity | Mid and Low Band Coordination | CELLDRXPARA_PCC_SCC_DRX_STATE_SYNC_SW@CaDrxOptSwitch | CELLDRXPARA | Cell Level | PCC_SCC_DRX_STATE_SYNC_SW@CaDrxOptSwitch | 0 (OFF) | 1 | 0 (OFF), 1 (ON) | P2 | 0 (OFF), 1 (ON) | Indicates the DRX optimization algorithms in CA scenarios. PCC_SCC_DRX_STATE_SYNC_SW: If this option is selected, a PCC or SCC informs other CCs of its DRX status change. If this option is deselected, each CC maintains its own DRX status. This option applies only to LTE FDD and LTE TDD. FDD_TDD_ON_DUR_TIMER_EXT_SW: Indicates whether to extend the length of the On Duration Timer in FDD+TDD CA scenarios. If this option is selected and a UE is in the FDD+TDD CA state with an FDD cell serving as the PCell, the length of the On Duration Timer is extended when the number of downlink subframes within the length of the On Duration Timer in a TDD cell is less than four. This option applies only to LTE FDD and LTE TDD. | L1800, L2100, L900, TDD L2300 | Optim | Downlink Throughput | #N/A | No Update
2430 | Additional | Capacity | Mid and Low Band Coordination | CELLPUCCHALGO_SriPeriodCfgOptSW@SriAlgoSwitch | CELLPUCCHALGO | Cell Level | SriPeriodCfgOptSW@SriAlgoSwitch | 0 (OFF) | 1 | 0 (OFF), 1 (ON) | P2 | 0 (OFF), 1 (ON) | Indicates the working modes for SRI reporting period configuration. SriAdaptiveHoldForVoIPSW: Indicates whether to enable SRI reporting period adaptation for VoLTE UEs during resource adjustment for SRI reporting. If this option is selected, SRI reporting periods are configured based on the cell load. If the number of UEs is small, adaptively configured SRI reporting periods are shorter than the fixed long SRI reporting period, improving the MOS of VoLTE users. If this option is deselected, the fixed long SRI reporting period is retained. SriAdaptiveHoldForVoIPSW takes effect only when both PUCCH resource adjustment and SRI reporting period adaptation are enabled. This option applies only to LTE FDD and LTE TDD. SriPeriodCfgOptSW: Indicates whether to optimize SRI reporting period configuration. If this option is selected, SRI reporting periods are configured based only on the SRI reporting resource usage in the cell. When CA and VoLTE are enabled, many UEs can be assigned short SRI reporting periods, the amount of PUCCH resource increases, but the amount of available PUSCH resource decreases. If this option is deselected, SRI reporting periods are configured based on the resource usage of SRI reporting, semi-persistent ACK reporting, and dynamic ACK reporting. When CA and VoLTE are enabled, few UEs can be assigned short SRI reporting periods, the amount of PUCCH resource decreases, but the amount of available PUSCH resource increases. This option applies only to LTE FDD and LTE TDD. SriOffsetReConfigForDrxSW: Indicates whether to reconfigure the SRI subframe offset for DRX. This option takes effect only when DRX is enabled. This option applies only to LTE FDD. If this option is selected, the eNodeB adjusts SRI and DRX subframe offsets for power saving. If this option is deselected, the eNodeB does not perform this function. SriPeriodOptForVoipSW: Indicates whether to perform VoLTE-based adaptive SRI period optimization. If this option is selected, the eNodeB preferentially allocates a short SRI reporting period for VoLTE UEs, improving user experience of VoLTE UEs. This option takes effect only when SriPeriodAdaptive is set to QCIADAPTIVE and SriReCfgInd is set to FALSE. This option applies only to LTE FDD. If this option is deselected, the eNodeB does not perform this function. SriDetectEnhanceSW: Indicates whether to enable the L1 detection enhancement algorithm for PUCCH SRI. If this option is selected, the PUCCH SRI detection enhancement algorithm is enabled for the cell. In this case, an optimized interference and noise estimation algorithm applies to the PUCCH format 1 detection. This helps better suppress false SRI detections. If this option is deselected, the PUCCH SRI detection enhancement algorithm is not enabled, and the original demodulation algorithm is used for PUCCH format 1 detection. This option applies only to LTE FDD and LTE TDD. SriPeriodAdaptEnhancedOptSw: Indicates whether to optimize enhanced SRI period adaptation. If this option is selected, the eNodeB allocates short-period SRI resources to more UEs. If this option is deselected, the optimization does not take effect. This option takes effect only if the PucchSwitch option of the PucchAlgoSwitch parameter is selected, the TddSrsCfgMode parameter in the SRSCfg MO is set to ACCESS_ENHANCED, and the SriPeriodAdaptive parameter in the PUCCHCfg MO is set to QCIADAPTIVE or NOQCIADAPTIVE. This option applies only to LTE TDD. | L1800, L2100, L900, TDD L2300 | Optim | Downlink Throughput | #N/A | No Update
2431 | Additional | Capacity | Mid and Low Band Coordination | ENBCELLRSVDPARA_BIT3@RsvdSwPara8 | ENBCELLRSVDPARA | Site Level | BIT3@RsvdSwPara8 | 0 (OFF) | 1 | 0 (OFF), 1 (ON) | P2 | 0 (OFF), 1 (ON) | Indicates reserved 32-bit switch parameter 8 that is reserved for future requirements. Note on parameter replacement: Reserved parameters are temporarily used in patch versions and will be replaced with new parameters. For example, the ID of a new parameter can signify the parameter function. Therefore, avoid using this parameter. | L1800, L2100, L900, TDD L2300 | As Design | Downlink Throughput | #N/A | No Update
2432 | Additional | Capacity | Mid and Low Band Coordination | ENBRSVDPARA_BIT5@RsvdSwPara7 | ENBRSVDPARA | Site Level | BIT5@RsvdSwPara7 | 0 (OFF) | 1 | 0 (OFF), 1 (ON) | P2 | 0 (OFF), 1 (ON) | Indicates a 32-bit parameter reserved for future requirements. Disuse statement: Reserved parameters are temporarily used in patch versions and will be replaced with new parameters. For example, the ID of a new parameter can signify the parameter function. Therefore, avoid using this parameter over the configuration interface. RsvdSwPara7_bit24: This bit has been replaced by the POWER_OVERLOAD_PROTECTION_SW option of the CellChPwrCfg.PwrCheckSwitch parameter and will be deleted in later versions. Although the configuration interface in this version still supports synchronization and delivery of the setting of this bit, the system no longer uses this bit. Therefore, avoid using this bit. | L1800, L2100, L900, TDD L2300 | As Design | Downlink Throughput | #N/A | No Update
2433 | Additional | Capacity | Mid and Low Band Coordination | MULTICARRUNIFIEDSCH_MOBILITY_ADAPT_COV_THLD_SW@MultiCarrierUnifiedSchSw | MULTICARRUNIFIEDSCH | Site Level | MOBILITY_ADAPT_COV_THLD_SW@MultiCarrierUnifiedSchSw | 0 (OFF) | 1 | 0 (OFF), 1 (ON) | P2 | 0 (OFF), 1 (ON) | Indicates whether to enable the multi-carrier unified scheduling algorithms. SMART_CARRIER_SELECTION_SW: Indicates whether to enable smart carrier selection. If this option is selected, the eNodeB can select the optimal carriers or carrier combinations for UEs based on the air interface quality of inter-frequency neighboring E-UTRAN cells predicted using virtual grid models. When the UMPTb is used, the UMPTB_ENHANCEMENT_SWITCH option of the ServiceMode parameter in the eNodeBResModeAlgo MO must also be selected for smart carrier selection to take effect. If this option is deselected, this function is disabled. This option applies only to FDD and TDD. SMART_CARRIER_SELECTION_ENH_SW: Indicates whether to enable enhanced smart carrier selection, including improvement of virtual-grid-based spectral efficiency prediction accuracy and smart carrier selection for non-CA UEs at initial access. If this option is selected, enhanced smart carrier selection is enabled. When the UMPTe or UMPTga is used, the AI_ENHANCEMENT_SWITCH option of the ServiceMode parameter in the eNodeBResModeAlgo MO must also be selected for improvement of virtual-grid-based spectral efficiency prediction accuracy to take effect. If this option is deselected, the preceding functions are disabled. This option applies only to FDD and TDD. SPECTRUM_EFF_EVALUATION_OPT_SW: If this option is selected, the base station selects carriers preferentially based on cell-level average spectral efficiency when the following conditions are met: (1) The base station obtains inter-frequency spectral efficiency using measurements. (2) UEs report the measurement results of only one inter-frequency neighboring cell on certain frequencies to be evaluated or the level of the serving frequency increases or decreases by 5 dB or more during evaluation. If this option is deselected, the base station selects carriers based on UE-level spectral efficiency. This option applies only to FDD and TDD. ULTRA_LOW_LATENCY_SCH_SW: If this option is selected, scheduling with ultra-low latency for CA is enabled. If this option is deselected, this function is disabled. This option applies only to FDD and TDD. SCC_ADAPT_COV_THLD_SW: If this option is selected, the RSRP thresholds used for SCell addition and removal are adaptively extended. If this option is deselected, this function is disabled. This option applies only to FDD and TDD. MOBILITY_ADAPT_COV_THLD_SW: If this option is selected, the ranges of the RSRP and RSRQ thresholds of the serving cell used for coverage-based inter-frequency handovers and the range of the level threshold of the target cell used for smart carrier selection are adaptively expanded. If this option is deselected, this function is disabled. This option takes effect only when CnOperatorHoCfg.FddIfHoA2ThdRsrpOffset and CnOperatorHoCfg.TddIfHoA2ThdRsrpOffset are set to the same value and CellOpHoCfg.TddIfHoA2ThdRsrpOffset and CellOpHoCfg.FddIfHoA2ThdRsrpOffset are set to the same value. This option applies only to FDD and TDD. TRAFFIC_AWARENESS_SCS_SW: If this option is selected, service type identification is supported. For uplink-preferred services, a carrier combination with optimal uplink experience is selected. For neutral services, a carrier combination with optimal downlink experience is selected and the PCC with the optimal uplink experience is selected in the carrier combination. For downlink-preferred services, a carrier combination with optimal downlink experience is selected. If this option is deselected, the preceding function is not supported. This option applies only to FDD and TDD. FAST_MOVING_UE_LOAD_CALC_SW: If this option is selected, the eNodeB considers the load of each carrier when selecting carriers for fast-moving UEs. If this option is deselected, the eNodeB does not consider the load of each carrier when selecting carriers for fast-moving UEs. This option applies only to FDD and TDD. A6_BASED_SCS_SW: If this option is selected, SCell-related event A6 is reported, but the SCell cannot be changed, then smart carrier selection based on virtual grids is triggered. If this option is deselected, smart carrier selection based on virtual grids cannot be triggered by SCell-related event A6. This option applies only to FDD and TDD. LOW_FREQ_SCS_OPT_SW: If this option is selected, low-frequency-oriented smart carrier selection optimization is supported. When the UMPTb is used as the main control board, the UMPTB_ENHANCEMENT_SWITCH option of the eNodeBResModeAlgo.ServiceMode parameter must also be selected. If this option is deselected, the preceding function is not supported. This option applies only to FDD and TDD. DL_UU_CAPB_EVAL_OPT_SW: If this option is selected, air interface capability evaluation optimization of a cell with MBSFN enabled and that of 4R UEs take effect in the eNodeB. If this option is deselected, these functions are not supported. This option applies only to FDD and TDD. INTER_ENB_UL_UU_CAPB_EVAL_SW: If this option is selected, uplink air interface capability evaluation of intra- and inter-base-station cells is supported. If this option is deselected, uplink air interface capability evaluation of only intra-base-station cells is supported. This option applies only to FDD and TDD. NON_CA_SCS_SCOPE_SW: If this option is selected, smart carrier selection for non-CA UEs can be performed only among the frequencies in the same duplex mode as the serving cell's operating frequency. If this option is deselected, smart carrier selection for non-CA UEs can be performed among the frequencies in the same duplex mode as or those in a different duplex mode from the serving cell's operating frequency. This option applies only to FDD and TDD. SPECIAL_UE_MEAS_OPT_SW: If this option is selected, the measurement configuration is removed for special UEs performing virtual-grid-triggered periodic neighboring cell measurements. The special UEs include VoLTE UEs, UEs performing emergency calls, and PTT UEs. If this option is deselected, this optimization does not take effect. This option applies only to FDD and TDD. VG_MDL_PRED_NCELL_ENH_SW: Indicates whether to enable enhanced processing of inter-frequency unknown neighboring cells of cells served by the eNodeB during virtual grid model building. If this option is selected, the eNodeB identifies PCI-conflict cells, adjacent cells not in the NRTs, and neighboring cells with dynamically changed coverage as unknown neighboring cells for virtual grid model training during data collection and virtual grid model building. If this option is deselected, this function is not supported by the eNodeB. This option applies only to FDD and TDD. VG_MDL_ACCURACY_ADAPT_SW: Indicates whether to enable accuracy adaptation of virtual grid models. If this option is selected, the eNodeB adaptively selects a proper grid model accuracy based on the inter-frequency A4/A5 RSRP threshold for algorithms that use virtual grid models. If this option is deselected, all algorithms using virtual grid models use the virtual grid model accuracy corresponding to the threshold of -105 dBm. This option applies only to FDD and TDD. VG_MDL_COORDINATE_TRAIN_SW: Indicates whether to enable enhanced virtual grid model training. If this option is selected, the eNodeB can select UEs that treat the local cell as their SCell for MR sampling to build virtual grid models. In addition, at the spectral efficiency prediction model building phase, inter-eNodeB intra-frequency spectral efficiency prediction models can be queried over the X2 interface to supplement samples. If this option is deselected, the preceding functions are not supported. This option applies only to FDD and TDD. SMART_CARRIER_SELECTION_OPT_SW: Indicates whether to enable the cooperation with SPID-based cell reselection and service-based inter-frequency handover in smart carrier selection. If this option is selected, the smart carrier selection algorithm preferentially selects candidate frequencies for SPID-based cell reselection and service-based inter-frequency handovers. If this option is deselected, the preceding function is not supported. This option applies only to FDD and TDD. FAST_MOVING_UE_OPT_SW: Indicates whether to enable the Multi-carrier Unified Scheduling feature for non-fast-moving UEs in all cells served by the local and neighboring base stations when there are fast-moving UEs. If this option is selected and there are fast-moving UEs, the Multi-carrier Unified Scheduling feature does not take effect for non-fast-moving UEs in all cells served by the local and neighboring base stations. If this option is deselected or this option is selected but there are no fast-moving UEs, the preceding function is not supported. This option applies only to FDD and TDD. FAST_MOVING_UE_A6_BASED_SCS_SW: Indicates whether smart carrier selection based on virtual grids can be triggered for fast moving UEs based on event A6. If this option is selected, smart carrier selection based on virtual grids can be triggered for fast-moving UEs in the scenario where these UEs have reported event A6 but their SCells cannot be changed. If this option is deselected, smart carrier selection based on virtual grids cannot be triggered based on event A6. This option applies only to FDD and TDD. LOAD_BASED_CA_SCH_SW: Indicates whether to reduce the probability of scheduling CA UEs in their SCells based on the SCell load. If this option is selected, the eNodeB perceives the PCell and SCell load information in real time and optimizes the probability of scheduling CA UEs in their SCells. If this option is deselected, optimized CA UE scheduling based on perceived load does not take effect. This option applies only to FDD and TDD. SCC_CARR_CAPB_WITH_MM_GAIN_SW: Indicates whether the massive MIMO gain is considered for the SCell carrier capability when the candidate SCell for UEs that can benefit from UE pairing for MU-MIMO is a massive MIMO cell. The massive MIMO gain is considered for the SCell carrier capability only if this option is selected. That is, the massive MIMO gain coefficient (specified by CaMgtCfg.MassiveMimoGainCoefficient) will be multiplied during SCell carrier capability calculation only if this option is selected. This option applies only to FDD and TDD. PCC_UE_NUM_BALANCING_SW: Indicates whether to balance the number of PCC UEs. If this option is selected, the number of PCC UEs is considered during the selection of the optimal carrier or carrier combination to balance the number of PCC UEs. If this option is deselected, the preceding function is not supported. This option applies only to FDD and TDD. TRAFFIC_AWARENESS_SCS_OPT_SW: Indicates whether to consider non-serving carriers when carrier selection is performed for uplink-preferred services. If this option is selected, the candidate carrier may not be the serving carrier during carrier combination selection for uplink-preferred services. If this option is deselected, the candidate carrier must be the serving carrier during carrier combination selection for uplink-preferred services. This option takes effect only when the MultiCarrUnifiedSch.VgModelPredHoMeasRsrpThld parameter is set to ACCURACY100_ENH. This option applies only to FDD and TDD. INTRAF_EFF_MDL_PRI_BUILD_SW: Indicates whether to preferentially build intra-frequency spectral efficiency prediction models. If this option is selected, intra-frequency spectral efficiency prediction models are preferentially built during the initial building of virtual grid models. If this option is deselected, the preceding function is not supported. This option applies only to FDD and TDD. INTER_ENB_VG_MDL_PRI_BUILD_SW: Indicates whether to preferentially build inter-base-station virtual grid models. Inter-base-station virtual grid models are preferentially built during the initial building of virtual grid models or when the number of existing virtual grid models has not reached the maximum only if this option is selected. This option applies only to FDD and TDD. LTE_RSRP_VG_MDL_BUILD_SW: Indicates whether to trigger the building of virtual grid models used to predict LTE RSRP. The building of virtual grid models used to predict LTE RSRP is triggered only if this option is selected. Whether to trigger the building of virtual grid models used to predict RSRP when the Multi-carrier Unified Scheduling feature is enabled is not controlled by this option. This option applies only to FDD and TDD. LTE_SPEC_EFF_VG_MDL_BUILD_SW: Indicates whether to trigger the building of virtual grid models used to predict LTE spectral efficiency. The building of virtual grid models used to predict LTE spectral efficiency is triggered only if this option is selected. Whether to trigger the building of virtual grid models used to predict spectral efficiency when the Multi-carrier Unified Scheduling feature is enabled is not controlled by this option. This option applies only to FDD and TDD. | L1800, L2100, L900, TDD L2300 | As Design | Downlink Throughput | #N/A | No Update
2434 | Additional | Capacity | Mid and Low Band Coordination | MULTICARRUNIFIEDSCH_LOW_FREQ_SCS_OPT_SW@MultiCarrierUnifiedSchSw | MULTICARRUNIFIEDSCH | Site Level | LOW_FREQ_SCS_OPT_SW@MultiCarrierUnifiedSchSw | 0 (OFF) | 1 | 0 (OFF), 1 (ON) | P2 | 0 (OFF), 1 (ON) | Indicates whether to enable the multi-carrier unified scheduling algorithms. SMART_CARRIER_SELECTION_SW: Indicates whether to enable smart carrier selection. If this option is selected, the eNodeB can select the optimal carriers or carrier combinations for UEs based on the air interface quality of inter-frequency neighboring E-UTRAN cells predicted using virtual grid models. When the UMPTb is used, the UMPTB_ENHANCEMENT_SWITCH option of the ServiceMode parameter in the eNodeBResModeAlgo MO must also be selected for smart carrier selection to take effect. If this option is deselected, this function is disabled. This option applies only to FDD and TDD. SMART_CARRIER_SELECTION_ENH_SW: Indicates whether to enable enhanced smart carrier selection, including improvement of virtual-grid-based spectral efficiency prediction accuracy and smart carrier selection for non-CA UEs at initial access. If this option is selected, enhanced smart carrier selection is enabled. When the UMPTe or UMPTga is used, the AI_ENHANCEMENT_SWITCH option of the ServiceMode parameter in the eNodeBResModeAlgo MO must also be selected for improvement of virtual-grid-based spectral efficiency prediction accuracy to take effect. If this option is deselected, the preceding functions are disabled. This option applies only to FDD and TDD. SPECTRUM_EFF_EVALUATION_OPT_SW: If this option is selected, the base station selects carriers preferentially based on cell-level average spectral efficiency when the following conditions are met: (1) The base station obtains inter-frequency spectral efficiency using measurements. (2) UEs report the measurement results of only one inter-frequency neighboring cell on certain frequencies to be evaluated or the level of the serving frequency increases or decreases by 5 dB or more during evaluation. If this option is deselected, the base station selects carriers based on UE-level spectral efficiency. This option applies only to FDD and TDD. ULTRA_LOW_LATENCY_SCH_SW: If this option is selected, scheduling with ultra-low latency for CA is enabled. If this option is deselected, this function is disabled. This option applies only to FDD and TDD. SCC_ADAPT_COV_THLD_SW: If this option is selected, the RSRP thresholds used for SCell addition and removal are adaptively extended. If this option is deselected, this function is disabled. This option applies only to FDD and TDD. MOBILITY_ADAPT_COV_THLD_SW: If this option is selected, the ranges of the RSRP and RSRQ thresholds of the serving cell used for coverage-based inter-frequency handovers and the range of the level threshold of the target cell used for smart carrier selection are adaptively expanded. If this option is deselected, this function is disabled. This option takes effect only when CnOperatorHoCfg.FddIfHoA2ThdRsrpOffset and CnOperatorHoCfg.TddIfHoA2ThdRsrpOffset are set to the same value and CellOpHoCfg.TddIfHoA2ThdRsrpOffset and CellOpHoCfg.FddIfHoA2ThdRsrpOffset are set to the same value. This option applies only to FDD and TDD. TRAFFIC_AWARENESS_SCS_SW: If this option is selected, service type identification is supported. For uplink-preferred services, a carrier combination with optimal uplink experience is selected. For neutral services, a carrier combination with optimal downlink experience is selected and the PCC with the optimal uplink experience is selected in the carrier combination. For downlink-preferred services, a carrier combination with optimal downlink experience is selected. If this option is deselected, the preceding function is not supported. This option applies only to FDD and TDD. FAST_MOVING_UE_LOAD_CALC_SW: If this option is selected, the eNodeB considers the load of each carrier when selecting carriers for fast-moving UEs. If this option is deselected, the eNodeB does not consider the load of each carrier when selecting carriers for fast-moving UEs. This option applies only to FDD and TDD. A6_BASED_SCS_SW: If this option is selected, SCell-related event A6 is reported, but the SCell cannot be changed, then smart carrier selection based on virtual grids is triggered. If this option is deselected, smart carrier selection based on virtual grids cannot be triggered by SCell-related event A6. This option applies only to FDD and TDD. LOW_FREQ_SCS_OPT_SW: If this option is selected, low-frequency-oriented smart carrier selection optimization is supported. When the UMPTb is used as the main control board, the UMPTB_ENHANCEMENT_SWITCH option of the eNodeBResModeAlgo.ServiceMode parameter must also be selected. If this option is deselected, the preceding function is not supported. This option applies only to FDD and TDD. DL_UU_CAPB_EVAL_OPT_SW: If this option is selected, air interface capability evaluation optimization of a cell with MBSFN enabled and that of 4R UEs take effect in the eNodeB. If this option is deselected, these functions are not supported. This option applies only to FDD and TDD. INTER_ENB_UL_UU_CAPB_EVAL_SW: If this option is selected, uplink air interface capability evaluation of intra- and inter-base-station cells is supported. If this option is deselected, uplink air interface capability evaluation of only intra-base-station cells is supported. This option applies only to FDD and TDD. NON_CA_SCS_SCOPE_SW: If this option is selected, smart carrier selection for non-CA UEs can be performed only among the frequencies in the same duplex mode as the serving cell's operating frequency. If this option is deselected, smart carrier selection for non-CA UEs can be performed among the frequencies in the same duplex mode as or those in a different duplex mode from the serving cell's operating frequency. This option applies only to FDD and TDD. SPECIAL_UE_MEAS_OPT_SW: If this option is selected, the measurement configuration is removed for special UEs performing virtual-grid-triggered periodic neighboring cell measurements. The special UEs include VoLTE UEs, UEs performing emergency calls, and PTT UEs. If this option is deselected, this optimization does not take effect. This option applies only to FDD and TDD. VG_MDL_PRED_NCELL_ENH_SW: Indicates whether to enable enhanced processing of inter-frequency unknown neighboring cells of cells served by the eNodeB during virtual grid model building. If this option is selected, the eNodeB identifies PCI-conflict cells, adjacent cells not in the NRTs, and neighboring cells with dynamically changed coverage as unknown neighboring cells for virtual grid model training during data collection and virtual grid model building. If this option is deselected, this function is not supported by the eNodeB. This option applies only to FDD and TDD. VG_MDL_ACCURACY_ADAPT_SW: Indicates whether to enable accuracy adaptation of virtual grid models. If this option is selected, the eNodeB adaptively selects a proper grid model accuracy based on the inter-frequency A4/A5 RSRP threshold for algorithms that use virtual grid models. If this option is deselected, all algorithms using virtual grid models use the virtual grid model accuracy corresponding to the threshold of -105 dBm. This option applies only to FDD and TDD. VG_MDL_COORDINATE_TRAIN_SW: Indicates whether to enable enhanced virtual grid model training. If this option is selected, the eNodeB can select UEs that treat the local cell as their SCell for MR sampling to build virtual grid models. In addition, at the spectral efficiency prediction model building phase, inter-eNodeB intra-frequency spectral efficiency prediction models can be queried over the X2 interface to supplement samples. If this option is deselected, the preceding functions are not supported. This option applies only to FDD and TDD. SMART_CARRIER_SELECTION_OPT_SW: Indicates whether to enable the cooperation with SPID-based cell reselection and service-based inter-frequency handover in smart carrier selection. If this option is selected, the smart carrier selection algorithm preferentially selects candidate frequencies for SPID-based cell reselection and service-based inter-frequency handovers. If this option is deselected, the preceding function is not supported. This option applies only to FDD and TDD. FAST_MOVING_UE_OPT_SW: Indicates whether to enable the Multi-carrier Unified Scheduling feature for non-fast-moving UEs in all cells served by the local and neighboring base stations when there are fast-moving UEs. If this option is selected and there are fast-moving UEs, the Multi-carrier Unified Scheduling feature does not take effect for non-fast-moving UEs in all cells served by the local and neighboring base stations. If this option is deselected or this option is selected but there are no fast-moving UEs, the preceding function is not supported. This option applies only to FDD and TDD. FAST_MOVING_UE_A6_BASED_SCS_SW: Indicates whether smart carrier selection based on virtual grids can be triggered for fast moving UEs based on event A6. If this option is selected, smart carrier selection based on virtual grids can be triggered for fast-moving UEs in the scenario where these UEs have reported event A6 but their SCells cannot be changed. If this option is deselected, smart carrier selection based on virtual grids cannot be triggered based on event A6. This option applies only to FDD and TDD. LOAD_BASED_CA_SCH_SW: Indicates whether to reduce the probability of scheduling CA UEs in their SCells based on the SCell load. If this option is selected, the eNodeB perceives the PCell and SCell load information in real time and optimizes the probability of scheduling CA UEs in their SCells. If this option is deselected, optimized CA UE scheduling based on perceived load does not take effect. This option applies only to FDD and TDD. SCC_CARR_CAPB_WITH_MM_GAIN_SW: Indicates whether the massive MIMO gain is considered for the SCell carrier capability when the candidate SCell for UEs that can benefit from UE pairing for MU-MIMO is a massive MIMO cell. The massive MIMO gain is considered for the SCell carrier capability only if this option is selected. That is, the massive MIMO gain coefficient (specified by CaMgtCfg.MassiveMimoGainCoefficient) will be multiplied during SCell carrier capability calculation only if this option is selected. This option applies only to FDD and TDD. PCC_UE_NUM_BALANCING_SW: Indicates whether to balance the number of PCC UEs. If this option is selected, the number of PCC UEs is considered during the selection of the optimal carrier or carrier combination to balance the number of PCC UEs. If this option is deselected, the preceding function is not supported. This option applies only to FDD and TDD. TRAFFIC_AWARENESS_SCS_OPT_SW: Indicates whether to consider non-serving carriers when carrier selection is performed for uplink-preferred services. If this option is selected, the candidate carrier may not be the serving carrier during carrier combination selection for uplink-preferred services. If this option is deselected, the candidate carrier must be the serving carrier during carrier combination selection for uplink-preferred services. This option takes effect only when the MultiCarrUnifiedSch.VgModelPredHoMeasRsrpThld parameter is set to ACCURACY100_ENH. This option applies only to FDD and TDD. INTRAF_EFF_MDL_PRI_BUILD_SW: Indicates whether to preferentially build intra-frequency spectral efficiency prediction models. If this option is selected, intra-frequency spectral efficiency prediction models are preferentially built during the initial building of virtual grid models. If this option is deselected, the preceding function is not supported. This option applies only to FDD and TDD. INTER_ENB_VG_MDL_PRI_BUILD_SW: Indicates whether to preferentially build inter-base-station virtual grid models. Inter-base-station virtual grid models are preferentially built during the initial building of virtual grid models or when the number of existing virtual grid models has not reached the maximum only if this option is selected. This option applies only to FDD and TDD. LTE_RSRP_VG_MDL_BUILD_SW: Indicates whether to trigger the building of virtual grid models used to predict LTE RSRP. The building of virtual grid models used to predict LTE RSRP is triggered only if this option is selected. Whether to trigger the building of virtual grid models used to predict RSRP when the Multi-carrier Unified Scheduling feature is enabled is not controlled by this option. This option applies only to FDD and TDD. LTE_SPEC_EFF_VG_MDL_BUILD_SW: Indicates whether to trigger the building of virtual grid models used to predict LTE spectral efficiency. The building of virtual grid models used to predict LTE spectral efficiency is triggered only if this option is selected. Whether to trigger the building of virtual grid models used to predict spectral efficiency when the Multi-carrier Unified Scheduling feature is enabled is not controlled by this option. This option applies only to FDD and TDD. | L1800, L2100, L900, TDD L2300 | As Design | Downlink Throughput | #N/A | No Update
2435 | Additional | Capacity | Mid and Low Band Coordination | MULTICARRUNIFIEDSCH_LOAD_BASED_CA_SCH_SW@MultiCarrierUnifiedSchSw | MULTICARRUNIFIEDSCH | Site Level | LOAD_BASED_CA_SCH_SW@MultiCarrierUnifiedSchSw | 0 (OFF) | 1 | 0 (OFF), 1 (ON) | P2 | 0 (OFF), 1 (ON) | Indicates whether to enable the multi-carrier unified scheduling algorithms. SMART_CARRIER_SELECTION_SW: Indicates whether to enable smart carrier selection. If this option is selected, the eNodeB can select the optimal carriers or carrier combinations for UEs based on the air interface quality of inter-frequency neighboring E-UTRAN cells predicted using virtual grid models. When the UMPTb is used, the UMPTB_ENHANCEMENT_SWITCH option of the ServiceMode parameter in the eNodeBResModeAlgo MO must also be selected for smart carrier selection to take effect. If this option is deselected, this function is disabled. This option applies only to FDD and TDD. SMART_CARRIER_SELECTION_ENH_SW: Indicates whether to enable enhanced smart carrier selection, including improvement of virtual-grid-based spectral efficiency prediction accuracy and smart carrier selection for non-CA UEs at initial access. If this option is selected, enhanced smart carrier selection is enabled. When the UMPTe or UMPTga is used, the AI_ENHANCEMENT_SWITCH option of the ServiceMode parameter in the eNodeBResModeAlgo MO must also be selected for improvement of virtual-grid-based spectral efficiency prediction accuracy to take effect. If this option is deselected, the preceding functions are disabled. This option applies only to FDD and TDD. SPECTRUM_EFF_EVALUATION_OPT_SW: If this option is selected, the base station selects carriers preferentially based on cell-level average spectral efficiency when the following conditions are met: (1) The base station obtains inter-frequency spectral efficiency using measurements. (2) UEs report the measurement results of only one inter-frequency neighboring cell on certain frequencies to be evaluated or the level of the serving frequency increases or decreases by 5 dB or more during evaluation. If this option is deselected, the base station selects carriers based on UE-level spectral efficiency. This option applies only to FDD and TDD. ULTRA_LOW_LATENCY_SCH_SW: If this option is selected, scheduling with ultra-low latency for CA is enabled. If this option is deselected, this function is disabled. This option applies only to FDD and TDD. SCC_ADAPT_COV_THLD_SW: If this option is selected, the RSRP thresholds used for SCell addition and removal are adaptively extended. If this option is deselected, this function is disabled. This option applies only to FDD and TDD. MOBILITY_ADAPT_COV_THLD_SW: If this option is selected, the ranges of the RSRP and RSRQ thresholds of the serving cell used for coverage-based inter-frequency handovers and the range of the level threshold of the target cell used for smart carrier selection are adaptively expanded. If this option is deselected, this function is disabled. This option takes effect only when CnOperatorHoCfg.FddIfHoA2ThdRsrpOffset and CnOperatorHoCfg.TddIfHoA2ThdRsrpOffset are set to the same value and CellOpHoCfg.TddIfHoA2ThdRsrpOffset and CellOpHoCfg.FddIfHoA2ThdRsrpOffset are set to the same value. This option applies only to FDD and TDD. TRAFFIC_AWARENESS_SCS_SW: If this option is selected, service type identification is supported. For uplink-preferred services, a carrier combination with optimal uplink experience is selected. For neutral services, a carrier combination with optimal downlink experience is selected and the PCC with the optimal uplink experience is selected in the carrier combination. For downlink-preferred services, a carrier combination with optimal downlink experience is selected. If this option is deselected, the preceding function is not supported. This option applies only to FDD and TDD. FAST_MOVING_UE_LOAD_CALC_SW: If this option is selected, the eNodeB considers the load of each carrier when selecting carriers for fast-moving UEs. If this option is deselected, the eNodeB does not consider the load of each carrier when selecting carriers for fast-moving UEs. This option applies only to FDD and TDD. A6_BASED_SCS_SW: If this option is selected, SCell-related event A6 is reported, but the SCell cannot be changed, then smart carrier selection based on virtual grids is triggered. If this option is deselected, smart carrier selection based on virtual grids cannot be triggered by SCell-related event A6. This option applies only to FDD and TDD. LOW_FREQ_SCS_OPT_SW: If this option is selected, low-frequency-oriented smart carrier selection optimization is supported. When the UMPTb is used as the main control board, the UMPTB_ENHANCEMENT_SWITCH option of the eNodeBResModeAlgo.ServiceMode parameter must also be selected. If this option is deselected, the preceding function is not supported. This option applies only to FDD and TDD. DL_UU_CAPB_EVAL_OPT_SW: If this option is selected, air interface capability evaluation optimization of a cell with MBSFN enabled and that of 4R UEs take effect in the eNodeB. If this option is deselected, these functions are not supported. This option applies only to FDD and TDD. INTER_ENB_UL_UU_CAPB_EVAL_SW: If this option is selected, uplink air interface capability evaluation of intra- and inter-base-station cells is supported. If this option is deselected, uplink air interface capability evaluation of only intra-base-station cells is supported. This option applies only to FDD and TDD. NON_CA_SCS_SCOPE_SW: If this option is selected, smart carrier selection for non-CA UEs can be performed only among the frequencies in the same duplex mode as the serving cell's operating frequency. If this option is deselected, smart carrier selection for non-CA UEs can be performed among the frequencies in the same duplex mode as or those in a different duplex mode from the serving cell's operating frequency. This option applies only to FDD and TDD. SPECIAL_UE_MEAS_OPT_SW: If this option is selected, the measurement configuration is removed for special UEs performing virtual-grid-triggered periodic neighboring cell measurements. The special UEs include VoLTE UEs, UEs performing emergency calls, and PTT UEs. If this option is deselected, this optimization does not take effect. This option applies only to FDD and TDD. VG_MDL_PRED_NCELL_ENH_SW: Indicates whether to enable enhanced processing of inter-frequency unknown neighboring cells of cells served by the eNodeB during virtual grid model building. If this option is selected, the eNodeB identifies PCI-conflict cells, adjacent cells not in the NRTs, and neighboring cells with dynamically changed coverage as unknown neighboring cells for virtual grid model training during data collection and virtual grid model building. If this option is deselected, this function is not supported by the eNodeB. This option applies only to FDD and TDD. VG_MDL_ACCURACY_ADAPT_SW: Indicates whether to enable accuracy adaptation of virtual grid models. If this option is selected, the eNodeB adaptively selects a proper grid model accuracy based on the inter-frequency A4/A5 RSRP threshold for algorithms that use virtual grid models. If this option is deselected, all algorithms using virtual grid models use the virtual grid model accuracy corresponding to the threshold of -105 dBm. This option applies only to FDD and TDD. VG_MDL_COORDINATE_TRAIN_SW: Indicates whether to enable enhanced virtual grid model training. If this option is selected, the eNodeB can select UEs that treat the local cell as their SCell for MR sampling to build virtual grid models. In addition, at the spectral efficiency prediction model building phase, inter-eNodeB intra-frequency spectral efficiency prediction models can be queried over the X2 interface to supplement samples. If this option is deselected, the preceding functions are not supported. This option applies only to FDD and TDD. SMART_CARRIER_SELECTION_OPT_SW: Indicates whether to enable the cooperation with SPID-based cell reselection and service-based inter-frequency handover in smart carrier selection. If this option is selected, the smart carrier selection algorithm preferentially selects candidate frequencies for SPID-based cell reselection and service-based inter-frequency handovers. If this option is deselected, the preceding function is not supported. This option applies only to FDD and TDD. FAST_MOVING_UE_OPT_SW: Indicates whether to enable the Multi-carrier Unified Scheduling feature for non-fast-moving UEs in all cells served by the local and neighboring base stations when there are fast-moving UEs. If this option is selected and there are fast-moving UEs, the Multi-carrier Unified Scheduling feature does not take effect for non-fast-moving UEs in all cells served by the local and neighboring base stations. If this option is deselected or this option is selected but there are no fast-moving UEs, the preceding function is not supported. This option applies only to FDD and TDD. FAST_MOVING_UE_A6_BASED_SCS_SW: Indicates whether smart carrier selection based on virtual grids can be triggered for fast moving UEs based on event A6. If this option is selected, smart carrier selection based on virtual grids can be triggered for fast-moving UEs in the scenario where these UEs have reported event A6 but their SCells cannot be changed. If this option is deselected, smart carrier selection based on virtual grids cannot be triggered based on event A6. This option applies only to FDD and TDD. LOAD_BASED_CA_SCH_SW: Indicates whether to reduce the probability of scheduling CA UEs in their SCells based on the SCell load. If this option is selected, the eNodeB perceives the PCell and SCell load information in real time and optimizes the probability of scheduling CA UEs in their SCells. If this option is deselected, optimized CA UE scheduling based on perceived load does not take effect. This option applies only to FDD and TDD. SCC_CARR_CAPB_WITH_MM_GAIN_SW: Indicates whether the massive MIMO gain is considered for the SCell carrier capability when the candidate SCell for UEs that can benefit from UE pairing for MU-MIMO is a massive MIMO cell. The massive MIMO gain is considered for the SCell carrier capability only if this option is selected. That is, the massive MIMO gain coefficient (specified by CaMgtCfg.MassiveMimoGainCoefficient) will be multiplied during SCell carrier capability calculation only if this option is selected. This option applies only to FDD and TDD. PCC_UE_NUM_BALANCING_SW: Indicates whether to balance the number of PCC UEs. If this option is selected, the number of PCC UEs is considered during the selection of the optimal carrier or carrier combination to balance the number of PCC UEs. If this option is deselected, the preceding function is not supported. This option applies only to FDD and TDD. TRAFFIC_AWARENESS_SCS_OPT_SW: Indicates whether to consider non-serving carriers when carrier selection is performed for uplink-preferred services. If this option is selected, the candidate carrier may not be the serving carrier during carrier combination selection for uplink-preferred services. If this option is deselected, the candidate carrier must be the serving carrier during carrier combination selection for uplink-preferred services. This option takes effect only when the MultiCarrUnifiedSch.VgModelPredHoMeasRsrpThld parameter is set to ACCURACY100_ENH. This option applies only to FDD and TDD. INTRAF_EFF_MDL_PRI_BUILD_SW: Indicates whether to preferentially build intra-frequency spectral efficiency prediction models. If this option is selected, intra-frequency spectral efficiency prediction models are preferentially built during the initial building of virtual grid models. If this option is deselected, the preceding function is not supported. This option applies only to FDD and TDD. INTER_ENB_VG_MDL_PRI_BUILD_SW: Indicates whether to preferentially build inter-base-station virtual grid models. Inter-base-station virtual grid models are preferentially built during the initial building of virtual grid models or when the number of existing virtual grid models has not reached the maximum only if this option is selected. This option applies only to FDD and TDD. LTE_RSRP_VG_MDL_BUILD_SW: Indicates whether to trigger the building of virtual grid models used to predict LTE RSRP. The building of virtual grid models used to predict LTE RSRP is triggered only if this option is selected. Whether to trigger the building of virtual grid models used to predict RSRP when the Multi-carrier Unified Scheduling feature is enabled is not controlled by this option. This option applies only to FDD and TDD. LTE_SPEC_EFF_VG_MDL_BUILD_SW: Indicates whether to trigger the building of virtual grid models used to predict LTE spectral efficiency. The building of virtual grid models used to predict LTE spectral efficiency is triggered only if this option is selected. Whether to trigger the building of virtual grid models used to predict spectral efficiency when the Multi-carrier Unified Scheduling feature is enabled is not controlled by this option. This option applies only to FDD and TDD. | L1800, L2100, L900, TDD L2300 | As Design | Downlink Throughput | #N/A | No Update
2436 | Additional | Capacity | Mid and Low Band Coordination | CellMultiCarrUniSch_SCELL_SCH_PRIORITY_ADJ_SW@CellMultiCarrUnifiedSchSw | CellMultiCarrUniSch | Cell Level | SCELL_SCH_PRIORITY_ADJ_SW@CellMultiCarrUnifiedSchSw | 0 (OFF) | 1 | 0 (OFF), 1 (ON) | P2 | 0 (OFF), 1 (ON) | Indicates whether to enable the cell-level multi-carrier unified scheduling algorithms. SCELL_SCH_PRIORITY_ADJ_SW: Indicates whether to adjust the scheduling priorities of CA UEs that treat the local cell as their SCell. If this option is selected, the scheduling priorities of these UEs can be adjusted. If this option is deselected, the scheduling priorities of these UEs are not adjusted. This option takes effect only when both the LOAD_BASED_CA_SCH_SW and ULTRA_LOW_LATENCY_SCH_SW options of the MultiCarrUnifiedSch.MultiCarrierUnifiedSchSw parameter are selected. This option applies only to FDD and TDD. | L1800, L2100, L900, TDD L2300 | As Design | Downlink Throughput | #N/A | No Update
2437 | Additional | VOLTE | VOLTE | CELLULSCHALGO_UlVoipRlcMaxSegNum | CELLULSCHALGO | Cell Level | UlVoipRlcMaxSegNum | 20 | 20 | 0~30 | P2 | 0~30 | Indicates whether to enable upper limit control on service data unit (SDU) segmentation at the radio link control (RLC) layer in the uplink for VoLTE services scheduled in non-TTI bundling mode and the maximum SDU segments at the RLC layer. If this parameter is set to 0, the upper limit control on SDU segmentation at the RLC layer is disabled in the uplink for VoLTE services scheduled in non-TTI bundling mode. If this parameter is set to a non-zero value X, upper limit control on SDU segmentation at the RLC layer is enabled and an SDU can be divided into a maximum of X segments for VoLTE services in uplink dynamic scheduling in non-TTI bundling mode. This function must be enabled if UlVoipCrosslayerOptSwitch is set on. This parameter applies only to LTE FDD and LTE TDD. | Same for all EARFCN | Optim |  | #N/A | No Update
2438 | Additional | VOLTE | VOLTE | CELLCQIADJALGO_VolteNackDeltaCqi | CELLCQIADJALGO | Cell Level | VolteNackDeltaCqi | 30 | 30 | 0~330 | P2 | 0~330 | Indicates the decrease in CQI adjustment value when a voice UE returns an NACK message. If the DLDeltaCqiOptSwitch option of the DlVolteCqiAdjOptSw parameter in the CellCqiAdjAlgo MO is selected, the CQI adjustment value decreases by the amount specified by this parameter when a voice UE returns an NACK message. This parameter applies only to LTE FDD and LTE TDD. | same for all EARFCN | Optim |  | #N/A | No Update
2439 | Additional | VOLTE | VOLTE | CELLPCALGO_VoltePUSCHPowerOffset | CELLPCALGO | Cell Level | VoltePUSCHPowerOffset | 3 | 3 | 0-21 | P2 | 0-21 | Indicates the offset of the uplink PUSCH power of VoLTE UEs to that of non-VoLTE UEs. This parameter applies only to LTE FDD and LTE TDD. | same for all earfcn | Optim |  | #N/A | No Update
2440 | Additional | VOLTE | VOLTE | CELLPDCCHALGO_VoLTEPdcchSinrOffset | CELLPDCCHALGO | Cell Level | VoLTEPdcchSinrOffset | 30 | 30 | 0-150 | P2 | 0-150 | VoLTEPdcchSinrOffset | same for all earfcn | Optim |  | #N/A | No Update
2441 | Additional | VOLTE | VOLTE | RACHCFG_VolteHoRamPreamblePwrOfs | RACHCFG | Cell Level | VolteHoRamPreamblePwrOfs | 0 | 5 | 0~10 | P2 | 0~10 | Indicates the offset of the target power of preambles sent by VoLTE UEs to be handed over and initially received by the eNodeB to the target power of preambles sent by non-VoLTE UEs and initially received by the eNodeB. This parameter applies only to LTE FDD and LTE TDD. | Same for all EARFCN | Optim |  | #N/A | No Update
2442 | Additional | VOLTE | SRVCC | UTRANNFREQ_SrvccPriority | UTRANNFREQ | Cell Level | SrvccPriority | Priority_8 | Priority_8 | Priority_0(Priority 0), Priority_1(Priority 1), Priority_2(Priority 2), Priority_3(Priority 3), Priority_4(Priority 4), Priority_5(Priority 5), Priority_6(Priority 6), Priority_7(Priority 7), Priority_8(Priority 8), Priority_9(Priority 9), Priority_10(Priority 10), Priority_11(Priority 11), Priority_12(Priority 12), Priority_13(Priority 13), Priority_14(Priority 14), Priority_15(Priority 15), Priority_16(Priority 16) | P2 | Priority_0(Priority 0), Priority_1(Priority 1), Priority_2(Priority 2), Priority_3(Priority 3), Priority_4(Priority 4), Priority_5(Priority 5), Priority_6(Priority 6), Priority_7(Priority 7), Priority_8(Priority 8), Priority_9(Priority 9), Priority_10(Priority 10), Priority_11(Priority 11), Priority_12(Priority 12), Priority_13(Priority 13), Priority_14(Priority 14), Priority_15(Priority 15), Priority_16(Priority 16) | Indicates the single radio voice call continuity (SRVCC) priority of the neighboring UTRAN frequency, this is, the priority for the neighboring UTRAN frequency to carry SRVCC services. During coverage-based inter-RAT SRVCC-based CS service handovers with UtranFreqLayerMeasSwitch being on, the eNodeB selects and delivers the neighboring UTRAN frequencies based on the SRVCC priorities when starting measurements. The eNodeB preferentially delivers the UTRAN frequency with the highest SRVCC priority to measure. If this parameter is set to Priority_0, this neighboring UTRAN frequency is not prioritized. A larger number in the parameter value indicates that the neighboring UTRAN frequency has a higher SRVCC priority. This parameter applies only to LTE FDD and LTE TDD. | Same for all EARFCN | Optim |  | #N/A | No Update
2443 | Additional | Feature | eMIMO Smart AMC FDD | CELLDLSCHALGO_RbgAllocStrategy | CELLDLSCHALGO | Cell Level | RbgAllocStrategy | ADAPTIVE | ADAPTIVE | ROUND_DOWN(Round Down), ROUND_UP(Round Up), ADAPTIVE(Adaptive), TYPE1_FIRST(Type1 First) | P2 | ROUND_DOWN(Round Down), ROUND_UP(Round Up), ADAPTIVE(Adaptive), TYPE1_FIRST(Type1 First) | For services whose QoS class identifier (QCI) is not 1: When this parameter is set to ROUND_DOWN: (1) If the number of required resource block groups (RBGs) is less than 1, the actual required number of RBs are allocated to UEs in the current transmission time interval (TTI); (2) If the number of required RBGs is greater than N but less than N+1 (N is an integer greater than or equal to 1), N RBGs are allocated to UEs in the current TTI and the other required RBs are allocated to UEs in subsequent TTIs. Setting this parameter to ROUND_DOWN ensures full utilization of RBs, but increases scheduling times and decreases the downlink UE data rate. When this parameter is set to ROUND_UP and the number of required RBGs is greater than N but less than N+1 (N is an integer greater than or equal to 0), N+1 RBGs are allocated to UEs in the current TTI. Setting this parameter to ROUND_UP wastes a few RBs, but decreases scheduling times and increases the downlink UE data rate. When this parameter is set to ADAPTIVE: (1) If the number of required RBGs is less than 1, the actual required number of RBs are allocated to UEs in the current TTI; (2) If the number of required RBGs is greater than N but less than N+1 (N is an integer greater than or equal to 1), N+1 RBGs are allocated to UEs in the current TTI. Compared with setting this parameter to ROUND_UP, setting this parameter to ADAPTIVE avoids wasting RBs when the number of required RBGs is less than 1. When this parameter is set to TYPE1_FIRST and the number of required RBs is less than or equal to the maximum number of RBs that can be allocated using resource allocation type 1, resource allocation type 1 is preferentially used to allocate RBs. If the conditions for using resource allocation type 1 are not met, the parameter value ADAPTIVE takes effect. This value applies only to LTE TDD. For services whose QCI is 1 (such as VoIP services): When this parameter is set to ROUND_DOWN: (1) If the number of required RBGs is less than 1, the actual required number of RBs are allocated to UEs in the current TTI; (2) If the number of required RBGs is greater than N but less than N+1 (N is an integer greater than or equal to 1), N+1 RBGs are allocated to UEs in the current TTI. If this parameter is set to ROUND_UP or ADAPTIVE, RBs are allocated to UEs in the same way as they are allocated when this parameter is set to ROUND_UP or ADAPTIVE for non-QCI-1 services, respectively. If this parameter is set to TYPE1_FIRST, RBs are allocated to UEs in the same way as they are allocated when this parameter is set to ADAPTIVE. For ping services: If this parameter is set to ROUND_DOWN, ROUND_UP, or ADAPTIVE and the number of required RBs is greater than N but less than N+1 RBGs (N is an integer greater than or equal to 0), N+1 RBGs are allocated to UEs in the current TTI. If this parameter is set to TYPE1_FIRST, RBs are allocated to UEs in the same way as they are allocated when this parameter is set to TYPE1_FIRST for non-QCI-1 services. This parameter applies only to LTE FDD and LTE TDD. | 4 Port, FDD 4T4R and 8T8R, UBBPe, UMPTe/UMPTga/UMPTg, license : LT1S0D4I2O00, LT1S0EMIMO01 | Optim | Throughput, MCS, Spectrum Efficiency | #N/A | No Update
2444 | Additional | Feature | eMIMO Smart AMC FDD | CELLDLSCHALGO_MidUserMcsThreshold | CELLDLSCHALGO | Cell Level | MidUserMcsThreshold | 12 | 21 | 0~28 | P2 | 0~28 | Indicates the MCS index threshold for determining UEs of medium distances from the cell center. The DL target IBLER for the determined UEs can be set by specifying a parameter. For a TDD cell, when the DlVarIBLERtargetSwitch option of the CqiAdjAlgoSwitch parameter is selected, the InitDlIblerTarget parameter in the CellCqiAdjAlgo MO can be used to specify the DL target IBLER only for UEs whose MCS index is less than or equal to this threshold. For an FDD or TDD cell, when the PreciseAmcSwitch option of the EmimoSwitch parameter is selected, the target IBLER is a fixed value (10%) for UEs whose MCS index is greater than this threshold. This parameter applies only to LTE FDD and LTE TDD. | 4 Port, FDD 4T4R and 8T8R, UBBPe, UMPTe/UMPTga/UMPTg, license : LT1S0D4I2O00, LT1S0EMIMO01 | Optim | Throughput, MCS, Spectrum Efficiency | #N/A | No Update
2445 | Additional | Feature | eMIMO Smart AMC FDD | CELLDLSCHALGO_RbPriMcsSelectMaxDecTbsIdx | CELLDLSCHALGO | Cell Level | RbPriMcsSelectMaxDecTbsIdx | 255 | 6 | 1~33,255 | P2 | 1~33,255 | Indicates the maximum decrease in the TBS index when the policy of MCS selection with prioritized RBs is single-user policy or multi-user policy. If this parameter is set to 255, the optimized algorithm for MCS selection with prioritized RBs does not take effect. If this parameter is set to a value other than 255, the value indicates the maximum decrease in the TBS index when the single-user policy or multi-user policy is used. If the InterfRandSwitch parameter in the CellAlgoSwitch MO is set to ENB_BASED, the range of RBs for which the index can be reduced will be restricted under the three policies of MCS selection with prioritized RBs. If the InterfRandSwitch parameter in the CellAlgoSwitch MO is set to OFF, the range of RBs for which the index can be reduced will not be restricted. This parameter applies only to LTE FDD and LTE TDD. | 4 Port, FDD 4T4R and 8T8R, UBBPe, UMPTe/UMPTga/UMPTg, license : LT1S0D4I2O00, LT1S0EMIMO01 | Optim | Throughput, MCS, Spectrum Efficiency | #N/A | No Update
2446 | Additional | Feature | eMIMO Smart AMC FDD | CELLDLSCHALGO_DetectRank2AdjSwitch@DlRankDetectSwitch | CELLDLSCHALGO | Cell Level | DetectRank2AdjSwitch@DlRankDetectSwitch | OFF | OFF | DetectRank2AdjSwitch(DetectRank2AdjSwitch), DetectRank1AdjSwitch(DetectRank1AdjSwitch), BfDetectRank1AdjSwitch(BfDetectRank1AdjSwitch) | P2 | DetectRank2AdjSwitch(DetectRank2AdjSwitch), DetectRank1AdjSwitch(DetectRank1AdjSwitch), BfDetectRank1AdjSwitch(BfDetectRank1AdjSwitch) | DetectRank2AdjSwitch: If this option is deselected, the eNodeB does not perform rank 2 detection for UEs reporting rank 1. In this case, the eNodeB performs single-codeword scheduling. If this option is selected: (1) The eNodeB performs rank 2 detection upon reception of rank 1 reported by any UEs if the UE whitelist has not been configured. (2) The eNodeB performs rank 2 detection only upon reception of rank 1 reported by whitelisted UEs if configured. The StartRankDetectEffThd parameter in the CellDlschAlgo MO, the StartRankDetectCntThd parameter in the CellDlschAlgo MO, the RankDetectSuccessCntThd parameter in the CellDlschAlgo MO, and the RankReverseDetectCntThd parameter in the CellDlschAlgo MO take effect only when the DetectRank2AdjSwitch option is selected. DetectRank1AdjSwitch: If this option is deselected, the eNodeB does not perform rank 1 detection for UEs reporting rank 2. In this case, the eNodeB performs dual-codeword scheduling. If this option is selected, the eNodeB performs rank 1 detection for UEs reporting rank 2. This option applies only to LTE TDD. The setting of this option does not take effect for LTE FDD but takes effect for LTE TDD. BfDetectRank1AdjSwitch: If this option is deselected, the eNodeB switches between the single-stream beamforming and dual-stream beamforming modes based on the spectral efficiency. If this option is selected, the eNodeB attempts to switch to the single-stream beamforming mode when it is in dual-stream beamforming mode. This option applies only to LTE TDD. | 4 Port, FDD 4T4R and 8T8R, UBBPe, UMPTe/UMPTga/UMPTg, license : LT1S0D4I2O00, LT1S0EMIMO01 | Optim | Throughput, MCS, Spectrum Efficiency | #N/A | No Update
2447 | Additional | Feature | eMIMO Smart AMC FDD | CELLDLSCHALGO_DetectRank1AdjSwitch@DlRankDetectSwitch | CELLDLSCHALGO | Cell Level | DetectRank1AdjSwitch@DlRankDetectSwitch | OFF | OFF | DetectRank2AdjSwitch(DetectRank2AdjSwitch), DetectRank1AdjSwitch(DetectRank1AdjSwitch), BfDetectRank1AdjSwitch(BfDetectRank1AdjSwitch) | P2 | DetectRank2AdjSwitch(DetectRank2AdjSwitch), DetectRank1AdjSwitch(DetectRank1AdjSwitch), BfDetectRank1AdjSwitch(BfDetectRank1AdjSwitch) | DetectRank2AdjSwitch: If this option is deselected, the eNodeB does not perform rank 2 detection for UEs reporting rank 1. In this case, the eNodeB performs single-codeword scheduling. If this option is selected: (1) The eNodeB performs rank 2 detection upon reception of rank 1 reported by any UEs if the UE whitelist has not been configured. (2) The eNodeB performs rank 2 detection only upon reception of rank 1 reported by whitelisted UEs if configured. The StartRankDetectEffThd parameter in the CellDlschAlgo MO, the StartRankDetectCntThd parameter in the CellDlschAlgo MO, the RankDetectSuccessCntThd parameter in the CellDlschAlgo MO, and the RankReverseDetectCntThd parameter in the CellDlschAlgo MO take effect only when the DetectRank2AdjSwitch option is selected. DetectRank1AdjSwitch: If this option is deselected, the eNodeB does not perform rank 1 detection for UEs reporting rank 2. In this case, the eNodeB performs dual-codeword scheduling. If this option is selected, the eNodeB performs rank 1 detection for UEs reporting rank 2. This option applies only to LTE TDD. The setting of this option does not take effect for LTE FDD but takes effect for LTE TDD. BfDetectRank1AdjSwitch: If this option is deselected, the eNodeB switches between the single-stream beamforming and dual-stream beamforming modes based on the spectral efficiency. If this option is selected, the eNodeB attempts to switch to the single-stream beamforming mode when it is in dual-stream beamforming mode. This option applies only to LTE TDD. | 4 Port, FDD 4T4R and 8T8R, UBBPe, UMPTe/UMPTga/UMPTg, license : LT1S0D4I2O00, LT1S0EMIMO01 | Optim | Throughput, MCS, Spectrum Efficiency | #N/A | No Update
2448 | Additional | Feature | eMIMO Smart AMC FDD | CELLDLSCHALGO_BfDetectRank1AdjSwitch@DlRankDetectSwitch | CELLDLSCHALGO | Cell Level | BfDetectRank1AdjSwitch@DlRankDetectSwitch | OFF | OFF | DetectRank2AdjSwitch(DetectRank2AdjSwitch), DetectRank1AdjSwitch(DetectRank1AdjSwitch), BfDetectRank1AdjSwitch(BfDetectRank1AdjSwitch) | P2 | DetectRank2AdjSwitch(DetectRank2AdjSwitch), DetectRank1AdjSwitch(DetectRank1AdjSwitch), BfDetectRank1AdjSwitch(BfDetectRank1AdjSwitch) | DetectRank2AdjSwitch: If this option is deselected, the eNodeB does not perform rank 2 detection for UEs reporting rank 1. In this case, the eNodeB performs single-codeword scheduling. If this option is selected: (1) The eNodeB performs rank 2 detection upon reception of rank 1 reported by any UEs if the UE whitelist has not been configured. (2) The eNodeB performs rank 2 detection only upon reception of rank 1 reported by whitelisted UEs if configured. The StartRankDetectEffThd parameter in the CellDlschAlgo MO, the StartRankDetectCntThd parameter in the CellDlschAlgo MO, the RankDetectSuccessCntThd parameter in the CellDlschAlgo MO, and the RankReverseDetectCntThd parameter in the CellDlschAlgo MO take effect only when the DetectRank2AdjSwitch option is selected. DetectRank1AdjSwitch: If this option is deselected, the eNodeB does not perform rank 1 detection for UEs reporting rank 2. In this case, the eNodeB performs dual-codeword scheduling. If this option is selected, the eNodeB performs rank 1 detection for UEs reporting rank 2. This option applies only to LTE TDD. The setting of this option does not take effect for LTE FDD but takes effect for LTE TDD. BfDetectRank1AdjSwitch: If this option is deselected, the eNodeB switches between the single-stream beamforming and dual-stream beamforming modes based on the spectral efficiency. If this option is selected, the eNodeB attempts to switch to the single-stream beamforming mode when it is in dual-stream beamforming mode. This option applies only to LTE TDD. | 4 Port, FDD 4T4R and 8T8R, UBBPe, UMPTe/UMPTga/UMPTg, license : LT1S0D4I2O00, LT1S0EMIMO01 | Optim | Throughput, MCS, Spectrum Efficiency | #N/A | No Update
2449 | Additional | Feature | eMIMO Smart AMC FDD | CellIntelAmcConfig_DlPredErrorUpperLimit | CellIntelAmcConfig | Cell Level | DlPredErrorUpperLimit | 5 | 5 | 0~20 | P2 | 0~20 | Indicates the upper limit on the error of the IBLER predicted for downlink scheduling. When the error of the predicted IBLER exceeds the upper limit, the prediction is recorded as incorrect. This parameter applies only to LTE FDD and LTE TDD. | 4 Port, FDD 4T4R and 8T8R, UBBPe, UMPTe/UMPTga/UMPTg, license : LT1S0D4I2O00, LT1S0EMIMO01 | Optim | Throughput, MCS, Spectrum Efficiency | #N/A | No Update
2450 | Additional | Feature | eMIMO Smart AMC FDD | CellIntelAmcConfig_DL_INTEL_AMC_SELECTION_SW@IntelligentAmcSwitch | CellIntelAmcConfig | Cell Level | DL_INTEL_AMC_SELECTION_SW@IntelligentAmcSwitch | OFF | ON | DL_INTEL_AMC_SELECTION_SW(DL_INTEL_AMC_SELECTION_SW), UL_INTEL_AMC_SELECTION_SW(UL_INTEL_AMC_SELECTION_SW), CELL_DL_JOINT_INTEL_AMC_SW(CELL_DL_JOINT_INTEL_AMC_SW) | P2 | DL_INTEL_AMC_SELECTION_SW(DL_INTEL_AMC_SELECTION_SW), UL_INTEL_AMC_SELECTION_SW(UL_INTEL_AMC_SELECTION_SW), CELL_DL_JOINT_INTEL_AMC_SW(CELL_DL_JOINT_INTEL_AMC_SW) | Indicates whether to enable intelligent MCS selection. DL_INTEL_AMC_SELECTION_SW: Indicates whether to enable downlink intelligent selection. Downlink intelligent selection is enabled only if this option is selected. This option applies only to LTE FDD and LTE TDD. | 4 Port, FDD 4T4R and 8T8R, UBBPe, UMPTe/UMPTga/UMPTg, license : LT1S0D4I2O00, LT1S0EMIMO01 | Optim | Throughput, MCS, Spectrum Efficiency | #N/A | No Update
2451 | Additional | Accessibility | Higher Priority for UL Access Signalling | PUCCHCFG_SriPeriodAdaptive | PUCCHCFG | Cell Level | SriPeriodAdaptive | QCIADAPTIVE | NOQCIADAPTIVE | OFF(OFF), QCIADAPTIVE(QCIADAPTIVE), NOQCIADAPTIVE(NOQCIADAPTIVE) | P2 | OFF(OFF), QCIADAPTIVE(QCIADAPTIVE), NOQCIADAPTIVE(NOQCIADAPTIVE) | Indicates whether to enable scheduling request indicator (SRI) reporting period adaptation. If this parameter is set to QCIADAPTIVE, the eNodeB adaptively changes the SRI reporting period based on the cell load and bearers with different QCIs. If this parameter is set to NOQCIADAPTIVE, the eNodeB adaptively changes the SRI reporting period only based on the cell load. If this parameter is set to OFF and the FixedSriPeriod parameter in the PUCCHCFG MO is set to Disable, the SRI reporting period equals the value of the FixedSriPeriod parameter in the CELLQCIPARA MO. If this parameter is set to OFF and the FixedSriPeriod parameter in the PUCCHCFG MO is not set to Disable, the SRI reporting period equals the value of the FixedSriPeriod parameter in the PUCCHCFG MO. This parameter applies only to LTE FDD and LTE TDD. | ALL Band (especially for bad CSSR Cell - RHI) | Optim | Accessibility | #N/A | No Update
2452 | Additional | Feature | TM4 & TM6 Adaptation | CELLCSIRSPARACFG_CsiRsSwitch | CELLCSIRSPARACFG | Cell Level | CsiRsSwitch | ADAPTIVE_CFG | NOT_CFG | NOT_CFG(Not Configure), FIXED_CFG(Fixed Configure), ADAPTIVE_CFG(Adaptive Configure) | P2 | NOT_CFG(Not Configure), FIXED_CFG(Fixed Configure), ADAPTIVE_CFG(Adaptive Configure) | Indicates whether to configure CSI-RSs for UEs. If this parameter is set to NOT_CFG, the base station does not configure CSI-RSs for UEs. If this parameter is set to FIXED_CFG, the base station configures CSI-RSs for UEs that support CSI-RSs. If this parameter is set to ADAPTIVE_CFG, the base station determines whether to configure CSI-RSs for UEs that support CSI-RSs based on the proportion of TM9 UEs. If the SfnLoadBasedAdptSwitch parameter is set to OFF for a TDD cell with adaptive SFN enabled, neither FIXED_CFG nor ADAPTIVE_CFG takes effect. This parameter applies only to LTE FDD and LTE TDD. | 4T4R FDD Cell Base station type: only macro and LampSite base stations UMPT: UMPTb/UMPTe/UMPTg BBP: UBBPd/UBBPe/UBBPg License: Low-Band Booster (FDD) FDD1800 with some restricted PRB (17.7 MHz) can not for FDD full 20MHz | As Design | Throughput | #N/A | No Update
2453 | Additional | Feature | TM4 & TM6 Adaptation | CELLMIMOPARACFG_MimoAdaptiveSwitch | CELLMIMOPARACFG | Cell Level | MimoAdaptiveSwitch | OFF | ON | NO_ADAPTIVE(NO_ADAPTIVE), OL_ADAPTIVE(OL_ADAPTIVE), CL_ADAPTIVE(CL_ADAPTIVE), OC_ADAPTIVE(OC_ADAPTIVE) | P2 | NO_ADAPTIVE(NO_ADAPTIVE), OL_ADAPTIVE(OL_ADAPTIVE), CL_ADAPTIVE(CL_ADAPTIVE), OC_ADAPTIVE(OC_ADAPTIVE) | Indicates the type of adaptive MIMO for a multi-antenna eNodeB. The values are described as follows: NO_ADAPTIVE: A fixed MIMO transmission mode is used. That is, transition between MIMO transmission modes is not supported. OL_ADAPTIVE: Open-loop transmission modes are adaptively selected. UEs report rank and CQI values but do not report PMI values. CL_ADAPTIVE: Closed-loop transmission modes are adaptively selected. UEs report rank, CQI, and PMI values. OC_ADAPTIVE: Open- or closed-loop transmission modes are adaptively selected. This parameter applies only to LTE FDD and LTE TDD. | 4T4R FDD Cell Base station type: only macro and LampSite base stations UMPT: UMPTb/UMPTe/UMPTg BBP: UBBPd/UBBPe/UBBPg License: Low-Band Booster (FDD) FDD1800 with some restricted PRB (17.7 MHz) can not for FDD full 20MHz | Optim | Throughput | #N/A | No Update
2454 | Additional | Feature | Air Interface Acceleration Guarantee | SCPOLICY_SC Algorithm Switch | SCPOLICY | Site Level | SC Algorithm Switch | SC_SERVICE_IDENTITY_SW:off | SC_SERVICE_IDENTITY_SW:on | SC_SERVICE_IDENTITY_SW(SC Service Identify Switch), SC_MODULE_LOAD_SW(SC Module Load Switch), SC_DEFAULT_DNS_DISABLE_SW(SC Default DNS Disable Switch), SC_SUPPORT_IPV6_SW(SC Support IPV6 Switch), LOW_LATENCY_QCI_SC_LOAD_SW(LOW Latency Qci Sc Load Switch), UDP_FLOW_ACC_SW(UDP Flow Acc Switch), PORT_NUMBER_OPT_SW(PORT Number Opt Switch) | P2 | SC_SERVICE_IDENTITY_SW(SC Service Identify Switch), SC_MODULE_LOAD_SW(SC Module Load Switch), SC_DEFAULT_DNS_DISABLE_SW(SC Default DNS Disable Switch), SC_SUPPORT_IPV6_SW(SC Support IPV6 Switch), LOW_LATENCY_QCI_SC_LOAD_SW(LOW Latency Qci Sc Load Switch), UDP_FLOW_ACC_SW(UDP Flow Acc Switch), PORT_NUMBER_OPT_SW(PORT Number Opt Switch) | Indicates the general switch of the service classification (SC) algorithm. This parameter provides the following options: SC_SERVICE_IDENTITY_SW: The eNodeB identifies services based on service characteristics only if this option is selected. This option applies only to LTE FDD and LTE TDD. | All Band | As Design | None | #N/A | No Update
2455 | Additional | Feature | Air Interface Acceleration Guarantee | CELLALGOSWITCH_Video Opt Switch | CELLALGOSWITCH | Cell Level | Video Opt Switch | SC_VIDEO_RATE_ADAPT_SW:Off | SC_VIDEO_RATE_ADAPT_SW:On | SC_VIDEO_RATE_ADAPT_SW(Video Rate Adapt Switch), VOD_SERVICE_OPT_SW(VOD_SERVICE_OPT_SW) | P2 | SC_VIDEO_RATE_ADAPT_SW(Video Rate Adapt Switch), VOD_SERVICE_OPT_SW(VOD_SERVICE_OPT_SW) | Indicates whether to enable video experience optimization. SC_VIDEO_RATE_ADAPT_SW: Indicates whether to enable rate adaptation for video services. Rate adaptation is enabled for video services only if this option is selected. VOD_SERVICE_OPT_SW: Indicates whether to enable VOD optimization. VOD optimization is enabled only if this option is selected. This parameter applies only to LTE FDD and LTE TDD. | All Band | Optim | None | #N/A | No Update
2456 | Additional | Feature | Air Interface Acceleration Guarantee | ASPARAGROUP_Accelerate Service Prealloc Duration | ASPARAGROUP | Site Level | Accelerate Service Prealloc Duration | 2000 | 2000 | 0~60000,65535 | P2 | 0~60000,65535 | Indicates the maximum duration for the preallocation of acceleration services. When this parameter is used for air interface acceleration guarantee, it indicates the preallocation duration for guaranteed UEs. When this parameter is set to a value within the range of 0-60000, it indicates the actual preallocation duration. When this parameter is set to 65535, preallocation is not stopped until guarantee for the identified acceleration service ends. When this parameter is used for TCP link setup acceleration guarantee, it indicates the duration when preallocation and scheduling priority take effect for guaranteed UEs. The control precision is 20 ms. When this parameter is used for WTCP acceleration, it does not take effect. This parameter applies only to LTE FDD and LTE TDD. | All Band | As Design | If this parameter is set to 0, smart preallocation for an air interface acceleration UE performing data services does not take effect. A larger value of this parameter results in a shorter service delay but more UE power consumption and stronger uplink interference. A smaller value of this parameter results in the opposite effects. | #N/A | No Update
2457 | Additional | Feature | Air Interface Acceleration Guarantee | ASPARAGROUP_Accelerate Service Prealloc Min Period | ASPARAGROUP | Site Level | Accelerate Service Prealloc Min Period | 5 | 50 | 1~80 | P2 | 1~80 | Indicates the minimum preallocation interval for acceleration services. | All Band | As Design | A smaller value of this parameter results in a shorter uplink service delay but more UE power consumption and stronger uplink interference. A larger value of this parameter results in the opposite effects. | #N/A | No Update
2458 | Additional | Feature | Air Interface Acceleration Guarantee | ASPARAGROUP_Accelerate Service Prealloc Pkt Size | ASPARAGROUP | Site Level | Accelerate Service Prealloc Pkt Size | 80 | 80 | 45~1500 | P2 | 45~1500 | Indicates the amount of data pre-allocated for acceleration services. | All Band | As Design | A larger value of this parameter results in shorter uplink data transmission delay but more UE power consumption and stronger uplink interference. A smaller value of this parameter results in the opposite effects. | #N/A | No Update
2459 | Additional | Feature | Air Interface Acceleration Guarantee | ASPARAGROUP_Accelerate Service Schedule Priority Factor | ASPARAGROUP | Site Level | Accelerate Service Schedule Priority Factor | 50 | 1000 | 1~1000,65535 | P2 | 1~1000,65535 | Indicates the weighting factor used to calculate scheduling priorities for acceleration services. This parameter is used to preferentially guarantee services for acceleration guarantee UEs. This parameter is shared in the uplink and downlink. For FDD cells: If this parameter is set to a value in the range of 1 to 999, the priority is calculated using the specified weighting factor. If this parameter is set to 1000 or 65535, the absolute prioirity is used for acceleration guarantee UEs. For TDD cells: If this parameter is set to a value in the range of 1 to 1000, the priority is calculated using the specified weighting factor. If this parameter is set to 65535, acceleration guarantee UEs have the highest priority. This parameter applies only to LTE FDD and LTE TDD. | All Band | As Design | A larger value of this parameter leads to a higher scheduling priority and better service rate guarantee for acceleration guarantee UEs, but a lower scheduling priority and poorer user experience for non-acceleration-guarantee UEs. A smaller value of this parameter leads to a smaller difference between the scheduling priorities of acceleration guarantee UEs and non-acceleration-guarantee UEs, and fewer benefits for acceleration guarantee UEs in terms of user experience. If this parameter is set to 1000 or 65535 for LTE FDD cells or to 65535 for TDD cells, acceleration guarantee UEs have the highest priority. In this situation, user experience of non-acceleration-guarantee UEs cannot be ensured, and performance such as uplink and downlink throughput is affected significantly. Therefore, set this parameter to 1000 or 65535 for LTE FDD cells or to 65535 for TDD cells only when there are special requirements on specific services. | #N/A | No Update
2460 | Additional | Feature | Air Interface Acceleration Guarantee | ASPARAGROUP_Accelerate Service NACK CQI Adj Value | ASPARAGROUP | Site Level | Accelerate Service NACK CQI Adj Value | 0 | 10 | 0~330 | P2 | 0~330 | Indicates the decrease in the CQI adjustment value when an acceleration guarantee UE returns an NACK message. If this parameter is set to a non-zero value, the outer-loop CQI adjustment value decreases by the value of this parameter. If this parameter is set to 0, the outer-loop CQI adjustment value will not be decreased. This parameter applies only to LTE FDD and LTE TDD. | All Band | As Design | A smaller value of this parameter leads to a smaller decrease in the downlink CQI adjustment value for acceleration guarantee UEs and a smaller decrease in the downlink packet delay for such UEs, but fewer PDSCH RBs consumed for such UEs. A larger value of this parameter leads to the opposite effects. | #N/A | No Update
2461 | Additional | Feature | Air Interface Acceleration Guarantee | SCAPPPARACFG_Application Identification Type | SCAPPPARACFG | Site Level | Application Identification Type | DNS(DNS) | IPV4(IPv4) | DNS(DNS), IPV4(IPv4), IPV6(IPv6), TCPPORT(TCPPORT), WTCP(WTCP) | P2 | DNS(DNS), IPV4(IPv4), IPV6(IPv6), TCPPORT(TCPPORT), WTCP(WTCP) | Indicates the application identification method. If the AppIdentType parameter is set to DNS, the AppDns parameter must be set. If the AppIdentType parameter is set to IPv4, the AppIpv4 parameter must be set. If the AppIdentType parameter is set to IPv6, the AppIpv6 parameter must be set. You are advised to set the IP address for an application when the application is not configured with a domain name. You must not set both an IP address and a domain name for an application at the same time. If the AppIdentType parameter is set to TCPPORT, the TCP port number does not need to be configured and port 80, 8080, or 443 takes effect by default. The value 100 of the AppDnsId parameter is reserved for TCP link setup acceleration. That is, when the AppDnsId parameter is set to 100, the AppIdentType parameter can be set to only TCPPORT. If the AppIdentType parameter is set to WTCP, the WTCP service identification does not need to be configured but the AppDnsId parameter must be set to 101. The value 101 of the AppDnsId parameter is reserved for WTCP. That is, when the AppDnsId parameter is set to 101, the AppIdentType parameter can be set to only WTCP. This parameter applies only to LTE FDD and LTE TDD. | All Band | Optim | None | #N/A | No Update
2462 | Additional | Feature | Air Interface Acceleration Guarantee | SCAPPPARACFG_Match Rule | SCAPPPARACFG | Site Level | Match Rule | Relevancy(Relevancy) | Query(Query) | Relevancy(Relevancy), Query(Query) | P2 | Relevancy(Relevancy), Query(Query) | Indicates the rule for matching a to-be-identified application (for example, a video) with the domain name. The service classification (SC) function uses the domain name to identify an application in two methods. If this parameter is set to Query, the query method is applied. If the IP address that a UE attempts to visit and a configured domain name match, the UE can obtain the service type (video service) through a reverse query of the domain name by using the IP address. If this parameter is set to Relevancy, the relevancy method is applied. When a UE accesses a video service, the IP address of the video does not match any configured domain name. After an initial identification of the video service, SC checks the domain names that the UE visited to find out whether there are domain names related to the video service. If yes, SC concludes the service as a video service. This parameter must be set under the consideration of the video service access characteristics in the place where the network locates. This parameter must be set to Query when the domain name or IP address is configured for air interface acceleration guarantee for network services or simplified KQI tracing, or the TCP port is configured for TCP link setup acceleration. Otherwise, the configured domain name, IP address, or TCP port does not take effect. This parameter applies only to LTE FDD and LTE TDD. | All Band | Optim | None | #N/A | No Update
2463 | Additional | Feature | Air Interface Acceleration Guarantee | SCAPPPARACFG_Application Config Target Indicator | SCAPPPARACFG | Site Level | Application Config Target Indicator | VideoIdentInd:Off, AccelerateInd:Off, ServiceTraceInd:Off, LowDelayServiceInd:Off, UeMatchInd:Off | VideoIdentInd:On, AccelerateInd:On | VideoIdentInd(VideoIdentInd), AccelerateInd(AccelerateInd), ServiceTraceInd(ServiceTraceInd), LowDelayServiceInd(LowDelayServiceInd), UeMatchInd(UeMatchInd) | P2 | VideoIdentInd(VideoIdentInd), AccelerateInd(AccelerateInd), ServiceTraceInd(ServiceTraceInd), LowDelayServiceInd(LowDelayServiceInd), UeMatchInd(UeMatchInd) | Indicates whether the configured DNS or IP address can be used for video service identification, air interface acceleration guarantee for network services, service tracing, or low-delay service identification. VideoIdentInd: The configured DNS or IP address is used for video service identification only when this option is selected. AccelerateInd: The configured DNS, IP address, or TCP port is used for air interface acceleration guarantee for network services, TCP link setup acceleration guarantee, and WTCP air interface acceleration only when this option is selected. When a UE accesses a configured DNS, IP address, or TCP port, the eNodeB performs air interface acceleration guarantee for network services, TCP link setup acceleration guarantee, and WTCP air interface acceleration for the UE if any of the following conditions is met: (1) The AsAlgoSwitch parameter is set to ON. (2) The AsForTcpSw option of the ServiceDiffSwitch parameter in the CellAlgoSwitch MO is selected. (3) The WtcpDlRttTimer parameter in the WtcpProxyAlgo MO is set to ON. ServiceTraceInd: Service-related external CHRs are recorded for a UE visiting the configured DNS or IP address only when this option is selected. LowDelayServiceInd: External CHRs related to low-delay services are recorded for a UE visiting the configured DNS or IP address only when this option is selected. UeMatchInd: If this option is selected, the configured DNS is used for UE identification. If this option is deselected, the configured DNS is not used for UE identification. If all of the VideoIdentInd, AccelerateInd, ServiceTraceInd, LowDelayServiceInd, and UeMatchInd options are deselected, this parameter is invalid. This parameter applies only to LTE FDD and LTE TDD. | All Band | Optim | None | #N/A | No Update
2464 | Additional | Feature | Air Interface Acceleration Guarantee | SCAPPPARACFG_Application IPv4 | SCAPPPARACFG | Site Level | Application IPv4 | None | Valid IP address | Valid IP address | P2 | Valid IP address | Indicates the IPv4 address of an application, which is used for application (website) identification based on IP addresses. This parameter must be set only if the AppIdentType parameter is set to IPv4. A single IPv4 address specified by the AppIpv4 parameter can be repeatedly configured for auxiliary application domain names associated with different main domain names. In other cases, it is not recommended that a single IPv4 address be repeatedly configured for different application domain names. This parameter applies only to LTE FDD and LTE TDD. | All Band | Optim | None | #N/A | No Update
2465 | Additional | Feature | Air Interface Acceleration Guarantee | SCAPPPARACFG_Application Name | SCAPPPARACFG | Site Level | Application Name | None | Opensignal Games & Voip,Opensignal Throughput | 0~31 characters | P2 | 0~31 characters | Indicates the name of the to-be-identified application or website. For YouTube, Dailymotion, and Vimeo, the code rate can be correctly identified only if the parameter is set to YouTube, Dailymotion, and Vimeo_HLS, respectively, which are case-insensitive. The value NULL is invalid, and this parameter cannot be set to NULL. This parameter applies only to LTE FDD and LTE TDD. | All Band | Optim | None | #N/A | No Update
2466 | Additional | VOLTE | Enhanced VoLTE Reliability | VOLTEALGOCONFIG_voltedllowqualsinrthld | VOLTEALGOCONFIG | Cell Level | voltedllowqualsinrthld | 0 | 0 | -5~3 | P2 | -5~3 | Indicates the SINR threshold for determining low VoLTE service quality in the downlink. When the eNodeB detects that the downlink SINR of a VoLTE UE is lower than the threshold, the eNodeB determines that the downlink service quality of the UE is low and triggers VoLTE-related downlink enhancement features based on feature switch status. This parameter applies only to LTE FDD and LTE TDD. | ALL | As Design | VoLTE Downlink Packet Loss Rate (VoIP) %, VoLTE E2E VQI Good Quality Proportion % | #N/A | No Update
2467 | Additional | VOLTE | Enhanced VoLTE Reliability | VOLTEALGOCONFIG_volterandelaybudget | VOLTEALGOCONFIG | Cell Level | volterandelaybudget | DISABLE(DISABLE) | MS200 | MS100, MS200, DISABLE | P2 | MS100, MS200, DISABLE | Indicates whether to enable the VoLTE RAN delay budget function and configure a network-side delay budget for VoLTE UEs. If this parameter is set to DISABLE, the VoLTE RAN delay budget function is disabled. If this parameter is set to a value other than DISABLE, the VoLTE RAN delay budget function is enabled and dedicated air interface transmission parameters take effect based on the configured value. This parameter applies only to FDD and TDD. | ALL | As Design | VoLTE Downlink Packet Loss Rate (VoIP) %, VoLTE E2E VQI Good Quality Proportion % | #N/A | No Update
2468 | Additional | VOLTE | Enhanced VoLTE Reliability | VOLTEALGOCONFIG_volteueulcamgmtstrategy | VOLTEALGOCONFIG | Cell Level | volteueulcamgmtstrategy | VOLTE_UL_CA_COEXISTENCE(VOLTE_UL_CA_COEXISTENCE) | VOLTE_PREFERRED | VOLTE_UL_CA_COEXISTENCE, VOLTE_PREFERRED | P2 | VOLTE_UL_CA_COEXISTENCE, VOLTE_PREFERRED | Indicates the uplink CA management policy for VoLTE UEs. If this parameter is set to VOLTE_UL_CA_COEXISTENCE, uplink CA can be performed for a UE running VoLTE services. If this parameter is set to VOLTE_PREFERRED, CA cannot be performed for a UE running VoLTE services. This parameter is valid only if the CaMgtCfg.VolteCaA2RsrpThld parameter is set to a value other than 0. This parameter applies only to FDD and TDD. | ALL | As Design | VoLTE Downlink Packet Loss Rate (VoIP) %, VoLTE E2E VQI Good Quality Proportion % | #N/A | No Update
2469 | Additional | VOLTE | Enhanced VoLTE Reliability | RLCPDCPPARAGROUP_rlcmode | RLCPDCPPARAGROUP | Site Level | rlcmode | RlcMode_AM(Acknowledge Mode) | RlcMode_UM | RlcMode_AM, RlcMode_UM | P2 | RlcMode_AM, RlcMode_UM | Indicates the RLC transmission mode. Only the AM and UM modes are available. In NB-IoT, the RLCprotocols support only the AM mode. This parameter must be set to RlcMode_AM if RLC-related parameters are required in NB-IoT. | rlcpdcpparagroupid 0 | As Design | VoLTE Downlink Packet Loss Rate (VoIP) %, VoLTE E2E VQI Good Quality Proportion % | #N/A | No Update
2470 | Additional | Capacity | Mid and Low Band Coordination | APPLICATION_AID | APPLICATION | Site Level | AID | 1~255 | ID FOR LTE/ENODEB | 1~255 | P2 | 1~255 | Application ID, Indicates the application ID | L1800, L2100, L900, TDD L2300 | As Design | Downlink Throughput | #N/A | No Update
2471 | Additional | Capacity | Mid and Low Band Coordination | CAMGTCFG_CaTrafficDirectionPref | CAMGTCFG | Site Level | CaTrafficDirectionPref | DL_FIRST(Downlink First) | DL_FIRST | DL_FIRST, UL_FIRST, UL_CA_COMBINATION_FIRST | P2 | DL_FIRST, UL_FIRST, UL_CA_COMBINATION_FIRST | Indicates the policy according to which the eNodeB selects band combinations when configuring SCells for CA. If this parameter is set to DL_FIRST, the eNodeB preferentially selects a band combination with the maximum downlink CA capability when a candidate SCell is a multi-band cell. This band combination may not support uplink CA. If this parameter is set to UL_FIRST, the eNodeB preferentially selects a band combination supporting uplink CA when a candidate SCell is a multi-band cell, so that an uplink SCell can be configured for the UE. If this parameter is set to UL_CA_COMBINATION_FIRST, the eNodeB preferentially selects the serving cell combination with the strongest uplink capability in intelligent selection of serving cell combinations. This parameter applies only to LTE FDD and LTE TDD. | L1800, L2100, L900, TDD L2300 | Optim | Downlink Throughput | #N/A | No Update
2472 | Additional | Capacity | Mid and Low Band Coordination | CAMGTCFG_CaMimoPriorityStrategySw | CAMGTCFG | Site Level | CaMimoPriorityStrategySw | CA_PRIOR(CA PRIOR) | CA_PRIOR | CA_PRIOR, MIMO_PRIOR, PEAK_RATE_PRIOR | P2 | CA_PRIOR, MIMO_PRIOR, PEAK_RATE_PRIOR | Indicates whether CA or MIMO takes precedence over each other for CA- and MIMO-capable UEs that select between CA and MIMO. CA_PRIOR: CA takes precedence over MIMO. MIMO_PRIOR: High-order MIMO takes precedence over CA. PEAK_RATE_PRIOR: The feature providing the highest peak data rate takes precedence over the other feature. This parameter applies only to LTE FDD and LTE TDD. | L1800, L2100, L900, TDD L2300 | Optim | Downlink Throughput | #N/A | No Update
2473 | Additional | Capacity | Mid and Low Band Coordination | CAMGTCFG_SccCfgInterval | CAMGTCFG | Site Level | SccCfgInterval | 60 | 30 | 5~60 | P2 | 5~60 | Indicates the minimum interval after which the eNodeB attempts to configure an SCell again for a CA UE. The interval at which the eNodeB attempts to configure an SCell again for a CA UE must be greater than this value. The eNodeB makes the attempt only if the traffic volume of the UE always meets the SCell activation condition throughout a certain time and the eNodeB fails to configure an SCell for the UE. This parameter applies only to LTE FDD and LTE TDD. | L1800, L2100, L900, TDD L2300 | Optim | Downlink Throughput | #N/A | No Update
2474 | Additional | Capacity | Mid and Low Band Coordination | CAMGTCFG_EnhancedSccSelA1ThldRsrp | CAMGTCFG | Site Level | EnhancedSccSelA1ThldRsrp | -40 | -40 | -140~-43,-40 | P2 | -140~-43,-40 | Indicates the RSRP threshold of event A1 related to A1-based enhanced SCell selection. A1-based enhanced SCell selection is disabled if this parameter is set to -40. Event A1 is reported if the measured RSRP value exceeds the threshold. This parameter applies only to LTE FDD and LTE TDD. | L1800, L2100, L900, TDD L2300 | Optim | Downlink Throughput | #N/A | No Update
2475 | Additional | Capacity | Mid and Low Band Coordination | CAMGTCFG_MassiveMimoGainCoefficient | CAMGTCFG | Site Level | MassiveMimoGainCoefficient | 10 | 12 | 0.1~20, step: 0.1 | P2 | 0.1~20, step: 0.1 | Indicates the gain coefficient for massive MIMO cells. After smart carrier selection takes effect, the eNodeB multiplies the capability of a candidate massive MIMO cell by the value of this parameter when it calculates this capability for a UE that can benefit from UE pairing for MU-MIMO. The function of this parameter does not take effect when this parameter is set to 10, which indicates an actual gain coefficient 1. This parameter applies only to LTE FDD and LTE TDD. | L1800, L2100, L900, TDD L2300 | Optim | Downlink Throughput | #N/A | No Update
2476 | Additional | Capacity | Mid and Low Band Coordination | CAMGTCFG_ActiveBufferLenThd | CAMGTCFG | Site Level | ActiveBufferLenThd | 9 | 1 | 0~300 | P2 | 0~300 | Indicates the buffer length threshold used to evaluate the activation of an SCell. The SCell can be activated for a CA UE only when its buffered data on the eNodeB exceeds this threshold. This parameter applies only to LTE FDD and LTE TDD. | L1800, L2100, L900, TDD L2300 | Optim | Downlink Throughput | #N/A | No Update
2477 | Additional | Capacity | Mid and Low Band Coordination | MULTICARRUNIFIEDSCH_VgModelPredHoMeasRsrpThld | MULTICARRUNIFIEDSCH | Site Level | VgModelPredHoMeasRsrpThld | ACCURACY90_OFFSET0(ACCURACY90_OFFSET0) | ACCURACY100_ENH | ACCURACY95_OFFSET0, ACCURACY90_OFFSET0, ACCURACY80_OFFSET0, ACCURACY80_OFFSET5, ACCURACY80_OFFSET10, ACCURACY80_OFFSET15, ACCURACY80_OFFSET20, ACCURACY100_OFFSET0, ACCURACY90_OFFSET_5, ACCURACY90_OFFSET_10, ACCURACY95_OFFSET_5, ACCURACY95_OFFSET_10, ACCURACY100_ENH | P2 | ACCURACY95_OFFSET0, ACCURACY90_OFFSET0, ACCURACY80_OFFSET0, ACCURACY80_OFFSET5, ACCURACY80_OFFSET10, ACCURACY80_OFFSET15, ACCURACY80_OFFSET20, ACCURACY100_OFFSET0, ACCURACY90_OFFSET_5, ACCURACY90_OFFSET_10, ACCURACY95_OFFSET_5, ACCURACY95_OFFSET_10, ACCURACY100_ENH | Indicates the RSRP prediction accuracy level threshold based on which a virtual grid model is selected for predicting the RSRP used for evaluation in inter-frequency unnecessary handovers. Inter-frequency unnecessary handovers include service-based inter-frequency handover, inter-frequency handover for load balancing, inter-frequency handover for smart carrier selection based on virtual grids. If this parameter is set to ACCURACY95_OFFSET0, the base station uses the RSRP value derived from the virtual grid model that can provide an RSRP prediction accuracy level of greater than or equal to 95% as the RSRP for handover evaluation. If this parameter is set to ACCURACY90_OFFSET0, the base station uses the RSRP value derived from the virtual grid model that can provide an RSRP prediction accuracy level of greater than or equal to 90% as the RSRP for handover evaluation. If this parameter is set to ACCURACY80_OFFSET0, the base station uses the RSRP value derived from the virtual grid model that can provide an RSRP prediction accuracy level of greater than or equal to 80% as the RSRP for handover evaluation. If this parameter is set to ACCURACY80_OFFSET5, the base station uses the RSRP value derived from the virtual grid model that can provide an RSRP prediction accuracy level of greater than or equal to 80% as the RSRP for handover evaluation and can increase the RSRP by a maximum of 5 dB before the evaluation. If this parameter is set to ACCURACY80_OFFSET10, the base station uses the RSRP value derived from the virtual grid model that can provide an RSRP prediction accuracy level of greater than or equal to 80% as the RSRP for handover evaluation and can increase the RSRP by a maximum of 10 dB before the evaluation. If this parameter is set to ACCURACY80_OFFSET15, the base station uses the RSRP value derived from the virtual grid model that can provide an RSRP prediction accuracy level of greater than or equal to 80% as the RSRP for handover evaluation and can increase the RSRP by a maximum of 15 dB before the evaluation. If this parameter is set to ACCURACY80_OFFSET20, the base station uses the RSRP value derived from the virtual grid model that can provide an RSRP prediction accuracy level of greater than or equal to 80% as the RSRP for handover evaluation and can increase the RSRP by a maximum of 20 dB before the evaluation. If this parameter is set to ACCURACY100_OFFSET0, the base station does not use virtual grid models to predict the RSRP used for evaluation in unnecessary handovers. If this parameter is set to ACCURACY90_OFFSET_5, the base station uses the RSRP value derived from the virtual grid model that can provide an RSRP prediction accuracy level of greater than or equal to 90% as the RSRP for handover evaluation and can decrease the RSRP by a maximum of 5 dB before the evaluation. If this parameter is set to ACCURACY90_OFFSET_10, the base station uses the RSRP value derived from the virtual grid model that can provide an RSRP prediction accuracy level of greater than or equal to 90% as the RSRP for handover evaluation and can decrease the RSRP by a maximum of 10 dB before the evaluation. If this parameter is set to ACCURACY95_OFFSET_5, the base station uses the RSRP value derived from the virtual grid model that can provide an RSRP prediction accuracy level of greater than or equal to 95% as the RSRP for handover evaluation and can decrease the RSRP by a maximum of 5 dB before the evaluation. If this parameter is set to ACCURACY95_OFFSET_10, the base station uses the RSRP value derived from the virtual grid model that can provide an RSRP prediction accuracy level of greater than or equal to 95% as the RSRP for handover evaluation and can decrease the RSRP by a maximum of 10 dB before the evaluation. If this parameter is set to ACCURACY100_ENH, the following is true: (1) RSRP values predicted using virtual grids are not used in inter-frequency handovers for MLB and service-based inter-frequency handovers. (2) Invalid measurements can be filtered out based on virtual-grid-based RSRP prediction models during inter-frequency handovers triggered by virtual-grid-based smart carrier selection. In addition, carrier capability can be evaluated using virtual-grid-based spectral efficiency prediction models, and the handovers can be performed based on RSRP values of inter-frequency measurements. This parameter applies only to FDD and TDD. | L1800, L2100, L900, TDD L2300 | As Design | Downlink Throughput | #N/A | No Update
2478 | Additional | Capacity | Mid and Low Band Coordination | MULTICARRUNIFIEDSCH_VgMdlPredNecHoMeasRsrpThld | MULTICARRUNIFIEDSCH | Site Level | VgMdlPredNecHoMeasRsrpThld | ACCURACY90_OFFSET0(ACCURACY90_OFFSET0) | ACCURACY100_ENH | ACCURACY95_OFFSET0, ACCURACY90_OFFSET0, ACCURACY80_OFFSET0, ACCURACY80_OFFSET5, ACCURACY80_OFFSET10, ACCURACY80_OFFSET15, ACCURACY80_OFFSET20, ACCURACY100_OFFSET0, ACCURACY90_OFFSET_5, ACCURACY90_OFFSET_10, ACCURACY95_OFFSET_5, ACCURACY95_OFFSET_10, ACCURACY100_ENH | P2 | ACCURACY95_OFFSET0, ACCURACY90_OFFSET0, ACCURACY80_OFFSET0, ACCURACY80_OFFSET5, ACCURACY80_OFFSET10, ACCURACY80_OFFSET15, ACCURACY80_OFFSET20, ACCURACY100_OFFSET0, ACCURACY90_OFFSET_5, ACCURACY90_OFFSET_10, ACCURACY95_OFFSET_5, ACCURACY95_OFFSET_10, ACCURACY100_ENH | Indicates the RSRP prediction accuracy level threshold based on which a virtual grid model is selected for predicting the RSRP used for evaluation in necessary handovers. Necessary handovers include only coverage-based inter-frequency handovers. If this parameter is set to ACCURACY95_OFFSET0, the eNodeB uses the RSRP value derived from the virtual grid model that can provide an RSRP prediction accuracy level of greater than or equal to 95% as the RSRP for handover evaluation. If this parameter is set to ACCURACY90_OFFSET0, the eNodeB uses the RSRP value derived from the virtual grid model that can provide an RSRP prediction accuracy level of greater than or equal to 90% as the RSRP for handover evaluation. If this parameter is set to ACCURACY80_OFFSET0, the eNodeB uses the RSRP value derived from the virtual grid model that can provide an RSRP prediction accuracy level of greater than or equal to 80% as the RSRP for handover evaluation. If this parameter is set to ACCURACY80_OFFSET5, the eNodeB uses the RSRP value derived from the virtual grid model that can provide an RSRP prediction accuracy level of greater than or equal to 80% as the RSRP for handover evaluation and can increase the RSRP by a maximum of 5 dB before the evaluation. If this parameter is set to ACCURACY80_OFFSET10, the eNodeB uses the RSRP value derived from the virtual grid model that can provide an RSRP prediction accuracy level of greater than or equal to 80% as the RSRP for handover evaluation and can increase the RSRP by a maximum of 10 dB before the evaluation. If this parameter is set to ACCURACY80_OFFSET15, the eNodeB uses the RSRP value derived from the virtual grid model that can provide an RSRP prediction accuracy level of greater than or equal to 80% as the RSRP for handover evaluation and can increase the RSRP by a maximum of 15 dB before the evaluation. If this parameter is set to ACCURACY80_OFFSET20, the eNodeB uses the RSRP value derived from the virtual grid model that can provide an RSRP prediction accuracy level of greater than or equal to 80% as the RSRP for handover evaluation and can increase the RSRP by a maximum of 20 dB before the evaluation. If this parameter is set to ACCURACY100_OFFSET0, the eNodeB does not use virtual grid models to predict the RSRP used for evaluation in necessary handovers. If this parameter is set to ACCURACY90_OFFSET_5, the eNodeB uses the RSRP value derived from the virtual grid model that can provide an RSRP prediction accuracy level of greater than or equal to 90% as the RSRP for handover evaluation and can decrease the RSRP by a maximum of 5 dB before the evaluation. If this parameter is set to ACCURACY90_OFFSET_10, the eNodeB uses the RSRP value derived from the virtual grid model that can provide an RSRP prediction accuracy level of greater than or equal to 90% as the RSRP for handover evaluation and can decrease the RSRP by a maximum of 10 dB before the evaluation. If this parameter is set to ACCURACY95_OFFSET_5, the eNodeB uses the RSRP value derived from the virtual grid model that can provide an RSRP prediction accuracy level of greater than or equal to 95% as the RSRP for handover evaluation and can decrease the RSRP by a maximum of 5 dB before the evaluation. If this parameter is set to ACCURACY95_OFFSET_10, the eNodeB uses the RSRP value derived from the virtual grid model that can provide an RSRP prediction accuracy level of greater than or equal to 95% as the RSRP for handover evaluation and can decrease the RSRP by a maximum of 10 dB before the evaluation. If this parameter is set to ACCURACY100_ENH, RSRP values predicted using virtual grids for necessary handovers are used only to filter out invalid inter-frequency measurements. Handovers are performed for UEs based on RSRP values derived from inter-frequency measurements. This parameter applies only to LTE FDD and LTE TDD. | L1800, L2100, L900, TDD L2300 | As Design | Downlink Throughput | #N/A | No Update
2479 | Additional | Capacity | Mid and Low Band Coordination | MULTICARRUNIFIEDSCH_VgModelPredSccMeasRsrpThld | MULTICARRUNIFIEDSCH | Site Level | VgModelPredSccMeasRsrpThld | ACCURACY90_OFFSET0(ACCURACY90_OFFSET0) | ACCURACY80_OFFSET5 | ACCURACY95_OFFSET0, ACCURACY90_OFFSET0, ACCURACY80_OFFSET0, ACCURACY80_OFFSET5, ACCURACY80_OFFSET10, ACCURACY80_OFFSET15, ACCURACY80_OFFSET20 | P2 | ACCURACY95_OFFSET0, ACCURACY90_OFFSET0, ACCURACY80_OFFSET0, ACCURACY80_OFFSET5, ACCURACY80_OFFSET10, ACCURACY80_OFFSET15, ACCURACY80_OFFSET20 | Indicates the RSRP prediction accuracy level threshold based on which a virtual grid model is selected for predicting the RSRP used for SCell configuration. If this parameter is set to ACCURACY95_OFFSET0, the eNodeB uses the RSRP value derived from the virtual grid model that can provide an RSRP prediction accuracy level of greater than or equal to 95% as the RSRP for SCell configuration evaluation. If this parameter is set to ACCURACY90_OFFSET0, the eNodeB uses the RSRP value derived from the virtual grid model that can provide an RSRP prediction accuracy level of greater than or equal to 90% as the RSRP for SCell configuration evaluation. If this parameter is set to ACCURACY80_OFFSET0, the eNodeB uses the RSRP value derived from the virtual grid model that can provide an RSRP prediction accuracy level of greater than or equal to 80% as the RSRP for SCell configuration evaluation. If this parameter is set to ACCURACY80_OFFSET5, the eNodeB uses the RSRP value derived from the virtual grid model that can provide an RSRP prediction accuracy level of greater than or equal to 80% as the RSRP for SCell configuration evaluation and can increase the RSRP by a maximum of 5 dB before the evaluation. If this parameter is set to ACCURACY80_OFFSET10, the eNodeB uses the RSRP value derived from the virtual grid model that can provide an RSRP prediction accuracy level of greater than or equal to 80% as the RSRP for SCell configuration evaluation and can increase the RSRP by a maximum of 10 dB before the evaluation. If this parameter is set to ACCURACY80_OFFSET15, the eNodeB uses the RSRP value derived from the virtual grid model that can provide an RSRP prediction accuracy level of greater than or equal to 80% as the RSRP for SCell configuration evaluation and can increase the RSRP by a maximum of 15 dB before the evaluation. If this parameter is set to ACCURACY80_OFFSET20, the eNodeB uses the RSRP value derived from the virtual grid model that can provide an RSRP prediction accuracy level of greater than or equal to 80% as the RSRP for SCell configuration evaluation and can increase the RSRP by a maximum of 20 dB before the evaluation. This parameter applies only to LTE FDD and LTE TDD. | L1800, L2100, L900, TDD L2300 | As Design | Downlink Throughput | #N/A | No Update
2480 | Additional | Capacity | Mid and Low Band Coordination | MULTICARRUNIFIEDSCH_IntraFreqMeasA3TimeToTrig | MULTICARRUNIFIEDSCH | Site Level | IntraFreqMeasA3TimeToTrig | 320MS(320MS) | 160MS | 0MS, 40MS, 64MS, 80MS, 100MS, 128MS, 160MS, 256MS, 320MS | P2 | 0MS, 40MS, 64MS, 80MS, 100MS, 128MS, 160MS, 256MS, 320MS | Indicates the time-to-trigger for intra-frequency event A3 based on the measurement reports of which the eNodeB queries virtual grid models. Before the model query for a UE, the eNodeB delivers intra-frequency event A3 measurement configurations to the UE. When the entering condition of intra-frequency event A3 is met, the UE does not report the event to the eNodeB immediately. Instead, the UE reports the event only when the entering condition is continuously met throughout the time-to-trigger specified by this parameter. This parameter reduces the probability that occasional events are reported, and also reduces the probability of incorrect inter-frequency information provided by virtual grid models. This parameter applies only to LTE FDD and LTE TDD. | L1800, L2100, L900, TDD L2300 | As Design | Downlink Throughput | #N/A | No Update
2481 | Additional | Capacity | Mid and Low Band Coordination | MULTICARRUNIFIEDSCH_CarrierCapabilityHysteresis | MULTICARRUNIFIEDSCH | Site Level | CarrierCapabilityHysteresis | 20 | 20 | 0~100 | P2 | 0~100 | Indicates the hysteresis for carriers or carrier combinations evaluated during smart carrier selection. If the difference in air interface capability between two carriers or carrier combinations is greater than the hysteresis, the eNodeB considers that the two have different air interface capabilities. If the difference does not exceed the hysteresis, the eNodeB considers that the two have the same air interface capability. This parameter applies only to LTE FDD and LTE TDD. | L1800, L2100, L900, TDD L2300 | As Design | Downlink Throughput | #N/A | No Update
2482 | Additional | Capacity | Mid and Low Band Coordination | MULTICARRUNIFIEDSCH_GFactorThldForHoTrgCell | MULTICARRUNIFIEDSCH | Site Level | GFactorThldForHoTrgCell | 32767 | 30 | -15~30,3276.7, step: 0.1 | P2 | -15~30,3276.7, step: 0.1 | Indicates the G factor threshold used in target cell selection for handovers in smart carrier selection based on virtual grids. The G factor is the RSRP linear value of a cell divided by the sum of RSRP linear values of all of its intra-frequency neighboring cells and the noise. If this parameter is set to 32767, handover to a target cell does not take the G factor into consideration. If this parameter is set to another value, handover to a cell is allowed only if the G factor of this cell is greater than the parameter value. This parameter applies only to FDD and TDD. | L1800, L2100, L900, TDD L2300 | As Design | Downlink Throughput | #N/A | No Update
2483 | Additional | Capacity | Mid and Low Band Coordination | MULTICARRUNIFIEDSCH_PredictiveCapbGainThld | MULTICARRUNIFIEDSCH | Site Level | PredictiveCapbGainThld | 0 | 30 | 0~100 | P2 | 0~100 | Indicates whether to enable the pre-estimation mechanism for smart carrier selection. If this parameter is set to 0, the pre-estimation mechanism is disabled for smart carrier selection. If this parameter is set to a value ranging from 1 to 100, the eNodeB uses a pre-estimation mechanism to determine whether to trigger smart carrier selection. Smart carrier selection can be triggered if the eNodeB pre-estimated that the capability gain brought by a candidate carrier is greater than the value of this parameter. Smart carrier selection cannot be triggered if the eNodeB pre-estimated that the capability gain brought by a candidate carrier is less than or equal to the value of this parameter. This parameter applies only to LTE FDD and LTE TDD. | L1800, L2100, L900, TDD L2300 | As Design | Downlink Throughput | #N/A | No Update
2484 | Additional | Capacity | Mid and Low Band Coordination | MULTICARRUNIFIEDSCH_UlCarrierCapabilityHyst | MULTICARRUNIFIEDSCH | Site Level | UlCarrierCapabilityHyst | 20 | 20 | 0~100 | P2 | 0~100 | Indicates the hysteresis of uplink capabilities of a carrier or carrier combination in smart carrier selection based on service characteristic awareness. A carrier or carrier combination is considered to have higher uplink capabilities than another carrier or carrier combination only if the former has higher uplink capabilities and the capability difference is greater than this hysteresis. Otherwise, the two carriers or carrier combinations are considered to have the same uplink capabilities. This parameter applies only to LTE FDD and LTE TDD. | L1800, L2100, L900, TDD L2300 | As Design | Downlink Throughput | #N/A | No Update
2485 | Additional | Capacity | Mid and Low Band Coordination | CellMultiCarrUniSch_ScellDeactvWaitingTimer | CellMultiCarrUniSch | Cell Level | ScellDeactvWaitingTimer | 0 | 10 | 0~20 | P2 | 0~20 | Indicates the length of the SCell deactivation waiting timer. If this parameter is set to 0, the timer is not used. If this parameter is set to a non-zero value, the timer is used. The timer starts when the downlink buffer for a UE that has an SCell activated is cleared. The eNodeB deactivates the SCell for the UE when the buffer has been empty for a period longer than the length of this timer. This parameter applies only to LTE FDD and LTE TDD. | L1800, L2100, L900, TDD L2300 | As Design | Downlink Throughput | #N/A | No Update
2486 | Additional | Capacity | Mid and Low Band Coordination | CELLDRXPARA_VoltePlrThldForExitingDrx | CELLDRXPARA | Cell Level | VoltePlrThldForExitingDrx | 0 | 3 | 0~99 | P2 | 0~99 | Indicates the VoLTE packet loss rate threshold for exiting DRX, which is used by the DRX algorithm to determine whether UEs exit DRX. If this parameter is set to 0, this function does not take effect. If the uplink or downlink packet loss rate in a 2.5s time window is greater than or equal to this threshold, the eNodeB stops voice quality monitoring and determines that the voice quality is poor and then instructs UEs to exit DRX. This parameter applies only to LTE FDD and LTE TDD. | L1800, L2100, L900, TDD L2300 | Optim | Downlink Throughput | #N/A | No Update
2487 | Additional | Capacity | Mid and Low Band Coordination | MULTICARRUNIFIEDSCH_GFactorThldForLowFreqHoTrg | MULTICARRUNIFIEDSCH | Site Level | GFactorThldForLowFreqHoTrg | 32767 | 32767 | -15~30,32767, step: 0.1 | P2 | -15~30,32767, step: 0.1 | Indicates the G factor threshold used in target cell selection of handovers from a low-frequency cell in virtual-grid-based smart carrier selection. The G factor is the RSRP linear value of a cell divided by the sum of RSRP linear values of all of its intra-frequency neighboring cells and the noise. If this parameter is set to 32767, handover to a target cell does not take the G factor into consideration. If this parameter is set to another value, handover to a cell is allowed only if the G factor of this cell is greater than the parameter value. This parameter applies only to FDD and TDD. | L1800, L2100, L900, TDD L2300 | As Design | Downlink Throughput | #N/A | No Update
2488 | Additional | Capacity | Mid and Low Band Coordination | CellMultiCarrUniSch_MobilAdaptCovDlSpctEffThld | CellMultiCarrUniSch | Cell Level | MobilAdaptCovDlSpctEffThld | 8 | 8 | 0.1~25.5 | P2 | 0.1~25.5 | Indicates the downlink spectral efficiency threshold used in coverage threshold adaptation for mobility management. When the MOBILITY_ADAPT_COV_THLD_SW option of the MultiCarrierUnifiedSchSw parameter in the MultiCarrUnifiedSch MO is selected and the downlink spectral efficiency is lower than the value of this parameter, coverage-based inter-frequency handovers will still be triggered for UEs. This parameter applies only to LTE FDD and LTE TDD. | L1800, L2100, L900, TDD L2300 | As Design | Downlink Throughput | #N/A | No Update
2489 | Additional | Capacity | Mid and Low Band Coordination | CellMultiCarrUniSch_MobilAdaptCovUlSpctEffThld | CellMultiCarrUniSch | Cell Level | MobilAdaptCovUlSpctEffThld | 8 | 2 | 0.1~25.5 | P2 | 0.1~25.5 | Indicates the uplink spectral efficiency threshold used in coverage threshold adaptation for mobility management. When the MOBILITY_ADAPT_COV_THLD_SW option of the MultiCarrierUnifiedSchSw parameter in the MultiCarrUnifiedSch MO is selected and the uplink spectral efficiency is lower than the value of this parameter, coverage-based inter-frequency handovers will still be triggered for UEs. This parameter applies only to LTE FDD and LTE TDD. | L1800, L2100, L900, TDD L2300 | As Design | Downlink Throughput | #N/A | No Update
2490 | Additional | Capacity | Mid and Low Band Coordination | CellMultiCarrUniSch_ScellCapbScaleFactor | CellMultiCarrUniSch | Cell Level | ScellCapbScaleFactor | 10 | 10 | 1~10 | P2 | 1~10 | Indicates the SCell capability scale factor. This parameter is applicable to CA UEs that treat the local cell as their SCell and is used to adjust the proportion of these UEs for which preallocation takes effect. This parameter takes effect only if the LOAD_BASED_CA_SCH_SW option of the MultiCarrUnifiedSch.MultiCarrierUnifiedSchSw parameter is selected. This parameter applies only to FDD and TDD. | L1800, L2100, L900, TDD L2300 | As Design | Downlink Throughput | #N/A | No Update
2491 | Additional | Capacity | Mid and Low Band Coordination | CellMultiCarrUniSch_SccAdaptCovRsrpThld | CellMultiCarrUniSch | Cell Level | SccAdaptCovRsrpThld | -125 | -125 | -140~-43 | P2 | -140~-43 | Indicates the RSRP threshold for adding an SCell when SCell coverage threshold adaptation is enabled. If the SCC_ADAPT_COV_THLD_SW option of the MultiCarrierUnifiedSchSw parameter in the MultiCarrUnifiedSch MO is selected and the number of carriers aggregated for a UE has not reached the maximum, cells whose measured RSRP values are higher than the value of this parameter can be added as SCells. This parameter applies only to LTE FDD and LTE TDD. | L1800, L2100, L900, TDD L2300 | As Design | Downlink Throughput | #N/A | No Update
2492 | Additional | Capacity | Mid and Low Band Coordination | CellMultiCarrUniSch_VgMdlBuildUlTrafficThld | CellMultiCarrUniSch | Cell Level | VgMdlBuildUlTrafficThld | 0 | 3000 | 0~20000000 | P2 | 0~20000000 | Indicates whether to consider traffic volumes for virtual grid model building. This parameter also specifies the uplink traffic volume threshold for selecting UEs for virtual grid model building. If this parameter is set to 0, traffic volumes are not considered for virtual grid model building. If this parameter is set to a value ranging from 1 to 20000000, UEs whose uplink traffic volume is greater than the value of this parameter or whose downlink traffic volume is greater than or equal to the value of the CellDlschAlgo.DlUserDataThld parameter will not be selected for virtual grid model building. This parameter applies only to LTE FDD and LTE TDD. | L1800, L2100, L900, TDD L2300 | As Design | Downlink Throughput | #N/A | No Update
2493 | Additional | Capacity | Mid and Low Band Coordination | CellMultiCarrUniSch_UlTrafficVolumeThld | CellMultiCarrUniSch | Cell Level | UlTrafficVolumeThld | 1000 | 1000 | 0~20000000 | P2 | 0~20000000 | Indicates the uplink buffered traffic volume threshold used in service characteristics identification. In a service identification period, if the TTI-level average amount of remaining buffered uplink data of a UE is greater than or equal to the value of this parameter and the TTI-level average amount of downlink data received by the UE is less than the CellMultiCarrUniSch.DlTrafficVolumeThld parameter value, the eNodeB determines that the UE is running uplink-preferential services. In a service identification period, if the TTI-level average amount of remaining buffered uplink data of a UE is greater than or equal to the value of this parameter and the TTI-level average amount of downlink data received by the UE is greater than or equal to the CellMultiCarrUniSch.DlTrafficVolumeThld parameter value, the eNodeB determines that the UE is running uplink-downlink balanced services. If the situation of a UE is different from the preceding situations, the eNodeB determines that the UE is running downlink-preferential services. This parameter applies only to LTE FDD and LTE TDD. | L1800, L2100, L900, TDD L2300 | As Design | Downlink Throughput | #N/A | No Update
2494 | Additional | Capacity | Mid and Low Band Coordination | CellMultiCarrUniSch_DlTrafficVolumeThld | CellMultiCarrUniSch | Cell Level | DlTrafficVolumeThld | 100 | 100 | 0~20000000 | P2 | 0~20000000 | Indicates the downlink buffered traffic volume threshold used in service characteristics identification. In a service identification period, if the TTI-level average amount of remaining buffered uplink data of a UE is greater than or equal to the CellMultiCarrUniSch.UlTrafficVolumeThld parameter value and the TTI-level average amount of downlink data received by the UE is less than the CellMultiCarrUniSch.DlTrafficVolumeThld parameter value, the eNodeB determines that the UE is running uplink-preferential services. In a service identification period, if the TTI-level average amount of remaining buffered uplink data of a UE is greater than or equal to the CellMultiCarrUniSch.UlTrafficVolumeThld parameter value and the TTI-level average amount of downlink data received by the UE is greater than or equal to the CellMultiCarrUniSch.DlTrafficVolumeThld parameter value, the eNodeB determines that the UE is running uplink-downlink balanced services. If the situation of a UE is different from the preceding situations, the eNodeB determines that the UE is running downlink-preferential services. This parameter applies only to LTE FDD and LTE TDD. | L1800, L2100, L900, TDD L2300 | As Design | Downlink Throughput | #N/A | No Update
2495 | Additional | Capacity | Mid and Low Band Coordination | CellMultiCarrUniSch_NonCaConnUeScsA1RsrpThld | CellMultiCarrUniSch | Cell Level | NonCaConnUeScsA1RsrpThld | 0 | -115 | -140~-43,0 | P2 | -140~-43,0 | Indicates the RSRP threshold for event A1 related to the smart carrier selection function for non-CA UEs in connected mode. When this parameter is set to 0, this function is disabled. If this parameter is set to a value other than 0, smart carrier selection based on virtual grids is triggered when the measured RSRP exceeds this threshold. This parameter applies only to LTE FDD and LTE TDD. | L900 | As Design | Downlink Throughput | #N/A | No Update
2496 | Additional | Capacity | Mid and Low Band Coordination | CellMultiCarrUniSch_AdaptCovLowFreqRsrpThld | CellMultiCarrUniSch | Cell Level | AdaptCovLowFreqRsrpThld | 0 | 0 | -143~-43,0 | P2 | -143~-43,0 | Indicates the downlink RSRP threshold used in coverage threshold adaptation for mobility management. If this parameter is set to a non-zero value, UEs whose downlink RSRP values are lower than this non-zero value can be handed over to cells working on low frequencies through coverage-based inter-frequency handovers. If this parameter is set to 0, the preceding function does not take effect. This parameter applies only to FDD and TDD. | L900 | As Design | Downlink Throughput | #N/A | No Update
2497 | Additional | Capacity | Mid and Low Band Coordination | CellMultiCarrUniSch_AdaptCovRsrpThld | CellMultiCarrUniSch | Cell Level | AdaptCovRsrpThld | 0 | 0 | -143~-43,0 | P2 | -143~-43,0 | Indicates the downlink RSRP threshold used in coverage threshold adaptation for mobility management. If this parameter is set to a non-zero value and both the MOBILITY_ADAPT_COV_THLD_SW and LOW_FREQ_OPT_SCS_SW options of the MultiCarrUnifiedSch.MultiCarrierUnifiedSchSw parameter are selected, UEs whose downlink RSRP values are lower than this non-zero value can be handed over to cells working on medium or high frequencies through coverage-based inter-frequency handovers. If this parameter is set to 0, the preceding function does not take effect. This parameter applies only to FDD and TDD. | L900 | As Design | Downlink Throughput | #N/A | No Update
2498 | Additional | Capacity | Mid and Low Band Coordination | CellMultiCarrUniSch_AdaptCovA4RsrpThld | CellMultiCarrUniSch | Cell Level | AdaptCovA4RsrpThld | 0 | 0 | -140~-43,0 | P2 | -140~-43,0 | Indicates the downlink A4 RSRP threshold used for threshold adaptation for coverage-based inter-frequency handovers. If this parameter is set to a value ranging from -140 to -43 and a coverage-based inter-frequency handover is triggered based on the downlink RSRP for a target UE of threshold adaptation for coverage-based inter-frequency handovers, the value of this parameter is used as the threshold of event A4. If this parameter is set to 0, this parameter is invalid. The original event A4 threshold for coverage-based inter-frequency handovers is used as the threshold of event A4. This parameter applies only to FDD and TDD. | L900 | As Design | Downlink Throughput | #N/A | No Update
2499 | Additional | Capacity | Mid and Low Band Coordination | CellMultiCarrUniSch_NonCaConnUeScsA1RsrpThld | CellMultiCarrUniSch | Cell Level | NonCaConnUeScsA1RsrpThld | 0 | 0 | -140~-43,0 | P2 | -140~-43,0 | Indicates the RSRP threshold for event A1 related to the smart carrier selection function for non-CA UEs in connected mode. When this parameter is set to 0, this function is disabled. If this parameter is set to a value other than 0, smart carrier selection based on virtual grids is triggered when the measured RSRP exceeds this threshold. This parameter applies only to LTE FDD and LTE TDD. | L1800, L2100, L2300 | As Design | Downlink Throughput | #N/A | No Update
2500 | Additional | Capacity | Mid and Low Band Coordination | CellMultiCarrUniSch_AdaptCovLowFreqRsrpThld | CellMultiCarrUniSch | Cell Level | AdaptCovLowFreqRsrpThld | 0 | -122 | -143~-43,0 | P2 | -143~-43,0 | Indicates the downlink RSRP threshold used in coverage threshold adaptation for mobility management. If this parameter is set to a non-zero value, UEs whose downlink RSRP values are lower than this non-zero value can be handed over to cells working on low frequencies through coverage-based inter-frequency handovers. If this parameter is set to 0, the preceding function does not take effect. This parameter applies only to FDD and TDD. | L1800, L2100, L2300 | As Design | Downlink Throughput | #N/A | No Update
2501 | Additional | Capacity | Mid and Low Band Coordination | CellMultiCarrUniSch_AdaptCovRsrpThld | CellMultiCarrUniSch | Cell Level | AdaptCovRsrpThld | 0 | -115 | -143~-43,0 | P2 | -143~-43,0 | Indicates the downlink RSRP threshold used in coverage threshold adaptation for mobility management. If this parameter is set to a non-zero value and both the MOBILITY_ADAPT_COV_THLD_SW and LOW_FREQ_OPT_SCS_SW options of the MultiCarrUnifiedSch.MultiCarrierUnifiedSchSw parameter are selected, UEs whose downlink RSRP values are lower than this non-zero value can be handed over to cells working on medium or high frequencies through coverage-based inter-frequency handovers. If this parameter is set to 0, the preceding function does not take effect. This parameter applies only to FDD and TDD. | L1800, L2100, L2300 | As Design | Downlink Throughput | #N/A | No Update
2502 | Additional | Capacity | Mid and Low Band Coordination | CellMultiCarrUniSch_AdaptCovA4RsrpThld | CellMultiCarrUniSch | Cell Level | AdaptCovA4RsrpThld | 0 | -111 | -140~-43,0 | P2 | -140~-43,0 | Indicates the downlink A4 RSRP threshold used for threshold adaptation for coverage-based inter-frequency handovers. If this parameter is set to a value ranging from -140 to -43 and a coverage-based inter-frequency handover is triggered based on the downlink RSRP for a target UE of threshold adaptation for coverage-based inter-frequency handovers, the value of this parameter is used as the threshold of event A4. If this parameter is set to 0, this parameter is invalid. The original event A4 threshold for coverage-based inter-frequency handovers is used as the threshold of event A4. This parameter applies only to FDD and TDD. | L1800, L2100, L2300 | As Design | Downlink Throughput | #N/A | No Update
2503 | Additional | Feature | Superior Uplink Coverage | CELLCSPCPARA_cellcspcswitch | CELLCSPCPARA | Cell Level | cellcspcswitch | OFF(Off) | OFF | OFF, ON | P2 | OFF, ON | Indicates whether to enable CSPC in the cell. This parameter applies only to LTE FDD and LTE TDD. | FDD 1850, 3500 | As Design | Uplink Throughput | #N/A | No Update
2504 | Additional | Feature | Superior Uplink Coverage | CELLALGOSWITCH_WideRangeCompSwitch@UplinkCompSwitch | CELLALGOSWITCH | Cell Level | WideRangeCompSwitch@UplinkCompSwitch | 0 (OFF) | 0 | 0 (OFF), 1 (ON) | P2 | 0 (OFF), 1 (ON) | Indicates whether to enable uplink coordinated multipoint reception (UL CoMP) for a cell. UlJointReceptionSwitch: Indicates whether to enable intra-eNodeB intra-BBP UL CoMP. Intra-eNodeB intra-BBP UL CoMP is enabled only if this option is selected. This option applies only to LTE FDD and LTE TDD. UlJointReceptionPhaseIISwitch: Indicates whether to enable intra-eNodeB inter-BBP UL CoMP. Intra-eNodeB inter-BBP UL CoMP is enabled only if this option is selected. This option can be selected only when the UlJointReceptionSwitch option is selected. This option applies only to LTE FDD and LTE TDD. UlJointReception3CellSwitch: Indicates whether to enable 3-cell UL CoMP in the serving cell. The coordinating cell cannot determine whether it is involved in three-cell UL CoMP. If cell A's UlJointReception3CellSwitch is on and cell B's UlJointReceptionSwitch is also on, then 3-cell UL CoMP is enabled in cell A, regardless of whether UlJointReception3CellSwitch is on in cell B (the coordinated cell). Three-cell UL CoMP is enabled in the serving cell only if this option is selected. This option can be selected only when the UlJointReceptionSwitch option is selected. This option applies only to LTE FDD and LTE TDD. UlHetnetJointReceptionSwitch: Indicates whether to enable UL CoMP in HetNet. UL CoMP is enabled in HetNet only if this option is selected. This option can be selected only when the UlJointReceptionSwitch option is selected. This option applies only to LTE FDD and LTE TDD. UlHetnetCompManualNcellCfgSw: Indicates whether to enable manual configuration of a macro cell's neighboring cell list for measurement and a micro cell's homing macro cell. If this option is deselected, automatic configuration is enabled. If this option is selected, manual configuration is enabled. One micro cell can belong to only one macro cell. This option applies only to LTE FDD and LTE TDD. UlHetnetCompOnUlRsrpSw: Indicates whether to use UL RSRP measurement for selecting coordinating cells. If this option is deselected, A3-based measurement is used for selecting coordinating cells in macro-micro scenarios. If this option is selected, A3-based measurement is used in macro-macro scenarios, and UL RSRP or A3-based measurement is used in macro-micro scenarios. This option takes effect only when the UlHetnetJointReceptionSwitch option is selected. This option applies only to LTE FDD and LTE TDD. SimplePairedCompSw: Indicates whether to select UL CoMP UEs for VMIMIO pairing. If this option and the UlJointReceptionSwitch option of this parameter and the UlVmimoSwitch option of the UlSchSwitch parameter are selected, UL CoMP UEs in cells working in 8R mode can be selected for MU-MIMO pairing. This option applies only to LTE TDD. VoipPrioSw: Indicates whether to prioritize VoIP UEs. If this option is selected, VoIP UEs have a higher priority than other UEs. If this option is deselected, VoIP UEs have a lower priority than other UEs. This option applies only to LTE TDD. UlCompInterBoardType2Sw: Indicates whether to enable inter-BBP UL CoMP for type-2 UEs. If this option and the UlJointReceptionSwitch and UlJointReceptionPhaseIISwitch options are selected, inter-BBP UL CoMP for type-2 UEs is enabled. This option applies only to LTE FDD. UlCompForVideoSwitch: Indicates whether to enable UL CoMP for uplink video services. If this option is selected, UL CoMP can be enabled exclusively for UEs running video services. If this option is deselected, UL CoMP cannot be enabled exclusively for UEs running video services. This option applies only to LTE FDD. WideRangeCompSwitch: Indicates whether to perform UL CoMP in a wider scope. If this option is selected, the eNodeB performs UL CoMP in a wider scope. If this option is deselected, the eNodeB cannot perform UL CoMP in a wider scope. This option applies only to LTE FDD. EnhancedUlCompSwitch: Indicates whether to enable the enhanced UL CoMP algorithm, which allows UL CoMP to take effect in a wider range. The enhanced UL CoMP algorithm takes effect only after this option is selected. This option applies only to LTE FDD. | FDD 1850, 3500 | Optim | Uplink Throughput | #N/A | No Update
2505 | Additional | Feature | Superior Uplink Coverage | CELLALGOSWITCH_EnhancedUlCompSwitch@UplinkCompSwitch | CELLALGOSWITCH | Cell Level | EnhancedUlCompSwitch@UplinkCompSwitch | 0 (OFF) | 0 | 0 (OFF), 1 (ON) | P2 | 0 (OFF), 1 (ON) | Indicates whether to enable uplink coordinated multipoint reception (UL CoMP) for a cell. UlJointReceptionSwitch: Indicates whether to enable intra-eNodeB intra-BBP UL CoMP. Intra-eNodeB intra-BBP UL CoMP is enabled only if this option is selected. This option applies only to LTE FDD and LTE TDD. UlJointReceptionPhaseIISwitch: Indicates whether to enable intra-eNodeB inter-BBP UL CoMP. Intra-eNodeB inter-BBP UL CoMP is enabled only if this option is selected. This option can be selected only when the UlJointReceptionSwitch option is selected. This option applies only to LTE FDD and LTE TDD. UlJointReception3CellSwitch: Indicates whether to enable 3-cell UL CoMP in the serving cell. The coordinating cell cannot determine whether it is involved in three-cell UL CoMP. If cell A's UlJointReception3CellSwitch is on and cell B's UlJointReceptionSwitch is also on, then 3-cell UL CoMP is enabled in cell A, regardless of whether UlJointReception3CellSwitch is on in cell B (the coordinated cell). Three-cell UL CoMP is enabled in the serving cell only if this option is selected. This option can be selected only when the UlJointReceptionSwitch option is selected. This option applies only to LTE FDD and LTE TDD. UlHetnetJointReceptionSwitch: Indicates whether to enable UL CoMP in HetNet. UL CoMP is enabled in HetNet only if this option is selected. This option can be selected only when the UlJointReceptionSwitch option is selected. This option applies only to LTE FDD and LTE TDD. UlHetnetCompManualNcellCfgSw: Indicates whether to enable manual configuration of a macro cell's neighboring cell list for measurement and a micro cell's homing macro cell. If this option is deselected, automatic configuration is enabled. If this option is selected, manual configuration is enabled. One micro cell can belong to only one macro cell. This option applies only to LTE FDD and LTE TDD. UlHetnetCompOnUlRsrpSw: Indicates whether to use UL RSRP measurement for selecting coordinating cells. If this option is deselected, A3-based measurement is used for selecting coordinating cells in macro-micro scenarios. If this option is selected, A3-based measurement is used in macro-macro scenarios, and UL RSRP or A3-based measurement is used in macro-micro scenarios. This option takes effect only when the UlHetnetJointReceptionSwitch option is selected. This option applies only to LTE FDD and LTE TDD. SimplePairedCompSw: Indicates whether to select UL CoMP UEs for VMIMIO pairing. If this option and the UlJointReceptionSwitch option of this parameter and the UlVmimoSwitch option of the UlSchSwitch parameter are selected, UL CoMP UEs in cells working in 8R mode can be selected for MU-MIMO pairing. This option applies only to LTE TDD. VoipPrioSw: Indicates whether to prioritize VoIP UEs. If this option is selected, VoIP UEs have a higher priority than other UEs. If this option is deselected, VoIP UEs have a lower priority than other UEs. This option applies only to LTE TDD. UlCompInterBoardType2Sw: Indicates whether to enable inter-BBP UL CoMP for type-2 UEs. If this option and the UlJointReceptionSwitch and UlJointReceptionPhaseIISwitch options are selected, inter-BBP UL CoMP for type-2 UEs is enabled. This option applies only to LTE FDD. UlCompForVideoSwitch: Indicates whether to enable UL CoMP for uplink video services. If this option is selected, UL CoMP can be enabled exclusively for UEs running video services. If this option is deselected, UL CoMP cannot be enabled exclusively for UEs running video services. This option applies only to LTE FDD. WideRangeCompSwitch: Indicates whether to perform UL CoMP in a wider scope. If this option is selected, the eNodeB performs UL CoMP in a wider scope. If this option is deselected, the eNodeB cannot perform UL CoMP in a wider scope. This option applies only to LTE FDD. EnhancedUlCompSwitch: Indicates whether to enable the enhanced UL CoMP algorithm, which allows UL CoMP to take effect in a wider range. The enhanced UL CoMP algorithm takes effect only after this option is selected. This option applies only to LTE FDD. | FDD 1850, 3500 | Optim | Uplink Throughput | #N/A | No Update
2506 | Additional | Feature | Superior Uplink Coverage | CELLALGOSWITCH_UL_HIGH_ORDER_COMP_FOR_2R@ulhighordercompswitch | CELLALGOSWITCH | Cell Level | UL_HIGH_ORDER_COMP_FOR_2R@ulhighordercompswitch | 0 (OFF) | 0 | 0 (OFF), 1 (ON) | P2 | 0 (OFF), 1 (ON) | Indicates whether to enable UL high-order CoMP. UL_HIGH_ORDER_COMP_FOR_2R: Indicates whether to enable UL high-order CoMP for 2R cells. UL high-order CoMP is enabled for 2R cells only if this option is selected. This option applies only to LTE FDD. | FDD 1850, 3500 | Optim | Uplink Throughput | #N/A | No Update
2507 | Additional | Feature | Superior Uplink Coverage | CELLALGOEXTSWITCH_UlCoverageEnhancementSw | CELLALGOEXTSWITCH | Cell Level | UlCoverageEnhancementSw | OFF(Off) | ON | OFF, ON | P2 | OFF, ON | Indicates whether to enable uplink coverage enhancement for the cell. This parameter applies only to LTE FDD. | FDD 1850, 3500 | Optim | Uplink Throughput | #N/A | No Update
2508 | Additional | Feature | Superior Uplink Coverage | CELLENHCOVERAGE_PRACH_PUCCH_COVERAGE_ENH_SW@EnhChCoverageSw | CELLENHCOVERAGE | Cell Level | PRACH_PUCCH_COVERAGE_ENH_SW@EnhChCoverageSw | 0 (OFF) | 1 | 0 (OFF), 1 (ON) | P2 | 0 (OFF), 1 (ON) | Indicates whether to enable channel coverage enhancement. PRACH_PUCCH_COVERAGE_ENH_SW: Indicates whether to enable coverage enhancement for the PRACH and PUCCH. This option is valid when the UlCoverageEnhancementSw parameter is set to ON. This option applies only to FDD. PUSCH_JR_COVERAGE_ENH_SW: Indicates whether to enable UL CoMP for UEs for which coverage is enhanced. This option is valid when the UlCoverageEnhancementSw parameter is set to ON and the UlJointReceptionSwitch option of the UplinkCompSwitch parameter is selected. UL CoMP is supported for UEs for which coverage is enhanced only if the PUSCH_JR_COVERAGE_ENH_SW option is selected. This option applies only to FDD. TTIB_SMART_RETRANS_SW: Indicates whether to enable intelligent retransmission for UEs in the TTI bundling state. This option can be set when the UlCoverageEnhancementSw parameter is set to ON or the UL_FULL_RECEPTION_SW option of the CellAlgoExtSwitch.UlSchEnhSwitch parameter is selected. This option applies only to FDD. | FDD 1850, 3500 | Optim | Uplink Throughput | #N/A | No Update
2509 | Additional | Feature | Superior Uplink Coverage | CELLENHCOVERAGE_PUSCH_JR_COVERAGE_ENH_SW@EnhChCoverageSw | CELLENHCOVERAGE | Cell Level | PUSCH_JR_COVERAGE_ENH_SW@EnhChCoverageSw | 0 (OFF) | 1 | 0 (OFF), 1 (ON) | P2 | 0 (OFF), 1 (ON) | Indicates whether to enable channel coverage enhancement. PRACH_PUCCH_COVERAGE_ENH_SW: Indicates whether to enable coverage enhancement for the PRACH and PUCCH. This option is valid when the UlCoverageEnhancementSw parameter is set to ON. This option applies only to FDD. PUSCH_JR_COVERAGE_ENH_SW: Indicates whether to enable UL CoMP for UEs for which coverage is enhanced. This option is valid when the UlCoverageEnhancementSw parameter is set to ON and the UlJointReceptionSwitch option of the UplinkCompSwitch parameter is selected. UL CoMP is supported for UEs for which coverage is enhanced only if the PUSCH_JR_COVERAGE_ENH_SW option is selected. This option applies only to FDD. TTIB_SMART_RETRANS_SW: Indicates whether to enable intelligent retransmission for UEs in the TTI bundling state. This option can be set when the UlCoverageEnhancementSw parameter is set to ON or the UL_FULL_RECEPTION_SW option of the CellAlgoExtSwitch.UlSchEnhSwitch parameter is selected. This option applies only to FDD. | FDD 1850, 3500 | Optim | Uplink Throughput | #N/A | No Update
2510 | Additional | Feature | Superior Uplink Coverage | CELLENHCOVERAGE_TTIB_SMART_RETRANS_SW@EnhChCoverageSw | CELLENHCOVERAGE | Cell Level | TTIB_SMART_RETRANS_SW@EnhChCoverageSw | 0 (OFF) | 1 | 0 (OFF), 1 (ON) | P2 | 0 (OFF), 1 (ON) | Indicates whether to enable channel coverage enhancement. PRACH_PUCCH_COVERAGE_ENH_SW: Indicates whether to enable coverage enhancement for the PRACH and PUCCH. This option is valid when the UlCoverageEnhancementSw parameter is set to ON. This option applies only to FDD. PUSCH_JR_COVERAGE_ENH_SW: Indicates whether to enable UL CoMP for UEs for which coverage is enhanced. This option is valid when the UlCoverageEnhancementSw parameter is set to ON and the UlJointReceptionSwitch option of the UplinkCompSwitch parameter is selected. UL CoMP is supported for UEs for which coverage is enhanced only if the PUSCH_JR_COVERAGE_ENH_SW option is selected. This option applies only to FDD. TTIB_SMART_RETRANS_SW: Indicates whether to enable intelligent retransmission for UEs in the TTI bundling state. This option can be set when the UlCoverageEnhancementSw parameter is set to ON or the UL_FULL_RECEPTION_SW option of the CellAlgoExtSwitch.UlSchEnhSwitch parameter is selected. This option applies only to FDD. | FDD 1850, 3500 | Optim | Uplink Throughput | #N/A | No Update
2511 | Additional | Feature | Superior Uplink Coverage | GLOBALPROCSWITCH_IntraEnodebHoStaticSw | GLOBALPROCSWITCH | Site Level | IntraEnodebHoStaticSw | ON(On) | ON | OFF, ON | P2 | OFF, ON | Indicates whether to optimize the statistics collection method of counters related to the number of active UEs in intra-eNodeB handover scenarios. If this switch is on, active UEs are not counted in the source cell after the handover data transfer completes. If this switch is off, active UEs are counted in the source cell after the handover data transfer completes. This parameter applies only to LTE FDD and LTE TDD. | FDD 1850, 3500 | Optim | Uplink Throughput | #N/A | No Update
2512 | Additional | Feature | Superior Uplink Coverage | ENODEBALGOSWITCH_UBBPD_SUPERIOR_UL_COV_SW@schoptswitch | ENODEBALGOSWITCH | Site Level | UBBPD_SUPERIOR_UL_COV_SW@schoptswitch | 0 (OFF) | 1 | 0 (OFF), 1 (ON) | P2 | 0 (OFF), 1 (ON) | LOADNOTBALANCESCHSWITCH: Indicates whether to enable layer-2 scheduling optimization when inter-cell loads or intra-cell uplink and downlink loads are imbalanced in heavy-traffic scenarios. If this option is deselected, layer-2 scheduling optimization is disabled. If this option is selected, layer-2 scheduling optimization is enabled. SFNDLSCHCAPBOOSTSWITCH: Indicates whether to increase the downlink scheduling capability for SFN cells where adaptive scheduling is used in the downlink. If this option is deselected, downlink scheduling optimization is disabled for SFN cells. If this option is selected, downlink scheduling optimization is enabled for SFN cells. With the optimization, more scheduling processing resources will be allocated to SFN cells where adaptive scheduling is used in the downlink. This option is invalid for non-SFN cells or SFN cells where adaptive scheduling is not used in the downlink. This option applies only to LTE FDD. DL_SCH_TIME_SEQUENCE_ADAPT_SW: Indicates whether to adaptively adjust the downlink scheduling time sequence. If this option is selected, the scheduling time sequence for retransmissions and initial transmissions will be adaptively adjusted based on the load status. If this option is deselected, the function does not take effect. This option applies only to LTE FDD. NB_LOAD_BALANCING_SCH_OPT_SW: Indicates whether to optimize scheduling for NB-IoT load balancing. If this option is selected, scheduling will be optimized for NB-IoT load balancing. If this option is deselected, scheduling will not be optimized for NB-IoT load balancing. This option applies only to NB-IoT. NB_LB_SCH_THREAD_ADAPT_SW: Indicates whether to enable scheduling thread adaptation for NB-IoT load balancing. If this option is selected, scheduling thread adaptation for NB-IoT load balancing is enabled. If this option is deselected, scheduling thread adaptation for NB-IoT load balancing is disabled. This option applies only to NB-IoT. DL_SIG_SCH_LATENCY_OPT_SW: Indicates whether to enable fast scheduling of downlink signaling. If this option is selected, fast scheduling of downlink signaling is enabled. If this option is deselected, fast scheduling of downlink signaling is not supported. This option applies only to FDD. DL_MULTI_QCI_RATE_GUARANTEE_SW: Indicates whether to enable downlink multi-QCI rate guarantee for the best-effort GBR function. If this option is selected, downlink multi-QCI rate guarantee is enabled. If this option is deselected, downlink multi-QCI rate guarantee is not supported. This option applies only to TDD and FDD. EXTENDED_QCI_DIFF_SCH_WT_SW: Indicates whether to apply differentiated scheduling weights to extended QCIs. If this option is selected, differentiated scheduling weights will be applied to extended QCIs (the SpidCfg.UlSchPriCoeff and SpidCfg.DlSchPriCoeff parameters also take effect for extended QCIs). If this option is deselected, differentiated scheduling weights will not be applied to extended QCIs (the SpidCfg.UlSchPriCoeff and SpidCfg.DlSchPriCoeff parameters do not take effect for extended QCIs). This option applies only to TDD and FDD. UBBPD_SUPERIOR_UL_COV_SW: Indicates whether the UBBPd board supports superior uplink coverage. If this option is selected and the CellAlgoExtSwitch.UlCoverageEnhancementSw parameter is set to ON, the UBBPd board supports superior uplink coverage. If this option is deselected, the UBBPd board does not support superior uplink coverage. This option applies only to FDD. | FDD 1850, 3500 | Optim | Uplink Throughput | #N/A | No Update
2513 | Additional | Feature | Superior Uplink Coverage | CELLUCIONPUSCHPARA_DeltaOffsetAckIndexForTtib | CELLUCIONPUSCHPARA | Cell Level | DeltaOffsetAckIndexForTtib | 9 | 13 | 0~15 | P2 | 0~15 | Indicates the index mapped to the MCS offset for acknowledgments (ACKs) transmitted with data on PUSCH. For details, see 3GPP TS 36.213. Some values are reserved, for example, value 15 is reserved in 3GPP TS 36.213 Release 9. The default value takes effect if this parameter is set to a reserved value. This parameter applies only to UEs that are in the TTI bundling state. This parameter applies only to LTE FDD and LTE TDD. | FDD 1850, 3500 | As Design | Uplink Throughput | #N/A | No Update
2514 | Additional | Feature | KCIC Handover Solution | CELLHOPARACFG_HSCellHoInProtectTimer | CELLHOPARACFG | Cell Level | HSCellHoInProtectTimer | 0 | 4 | 0~1200 | P2 | 0~1200 | Indicates the period during which a UE's handover back to the source cell is not allowed after the UE is handed over to a high-speed cell. This parameter suppresses ping-pong handovers. If this parameter is set to 0, UEs' handover back to the source cell is not suppressed after they are handed over to high-speed cells. This parameter applies to high speed railway scenarios. This parameter can be set based on the length of the handover zone and the train speed. This option applies only to LTE FDD and LTE TDD. | Sites with buffer 500m from High Speed Bullet Train Railway | Optim | Handover | #N/A | No Update
2515 | Additional | Feature | KCIC Handover Solution | CELLALGOSWITCH_ProcSwitchBasedOnUserSpeed | CELLALGOSWITCH | Cell Level | ProcSwitchBasedOnUserSpeed | OFF | ON | 0 (OFF), 1 (ON) | P2 | 0 (OFF), 1 (ON) | Indicates whether to enable UE-speed-based differentiated processing in high-speed railway cells and interference avoidance of high-speed UEs. If this option is selected, the eNodeB identifies rate attributes of UEs in the cell, performs differentiated processing on functions and parameters related to such rate attributes, and supports interference avoidance of high-speed UEs. If this option is deselected, the eNodeB does not perform differentiated processing on functions and parameters related to such rate attributes and interference avoidance of high-speed UEs does not take effect | Sites with buffer 500m from High Speed Bullet Train Railway | Optim | Handover | #N/A | No Update
2516 | Additional | Feature | KCIC Handover Solution | HIGHSPDADAPTIONPARA_USERLOWSPEEDJUDGENUM | HIGHSPDADAPTIONPARA | Cell Level | USERLOWSPEEDJUDGENUM | 8 | 5 | 1~30 | P2 | 1~30 | Indicates the threshold of the number of consecutive low-speed judgments required for an initially admitted UE or a high-speed UE to be identified as a low-speed UE in a high-speed or ultra-high-speed cell. This parameter applies only to LTE FDD and LTE TDD. | Sites with buffer 500m from High Speed Bullet Train Railway | As Design | Handover | #N/A | No Update
2517 | Additional | Feature | KCIC Handover Solution | HIGHSPDADAPTIONPARA_HOHISJUDGEHIGHTHD | HIGHSPDADAPTIONPARA | Cell Level | HOHISJUDGEHIGHTHD | 15 | 20 | 3~120 | P2 | 3~120 | Indicates the maximum duration of stay in the previous cell for a UE to be identified as a high-speed UE. This parameter applies only to LTE FDD and LTE TDD | Sites with buffer 500m from High Speed Bullet Train Railway | As Design | Handover | #N/A | No Update
2518 | Additional | Feature | KCIC Handover Solution | EUTRANINTRAFREQNCELL_VectorCellFlag | EUTRANINTRAFREQNCELL | Cell Level | VectorCellFlag | FALSE | TRUE | FALSE(False), TRUE(True) | P2 | FALSE(False), TRUE(True) | Indicates whether an intra-frequency neighboring cell is a vector cell. A vector cell is a neighboring cell with coverage adjacent to that of the serving cell along a high-speed railway. This type of cell requires planning during network construction. This parameter applies only to LTE FDD and LTE TDD. | Sites with buffer 500m from High Speed Bullet Train Railway | Optim | Handover | #N/A | No Update
2519 | Additional | Feature | Message Size Group A | RACHCFG_MessageSizeGroupA | RACHCFG | Cell Level | MessageSizeGroupA | B56_MSG_SIZE_GROUPA(56bits) | B256_MSG_SIZE_GROUPA | B56_MSG_SIZE_GROUPA(56bits), B144_MSG_SIZE_GROUPA(144bits), B208_MSG_SIZE_GROUPA(208bits), B256_MSG_SIZE_GROUPA(256bits) | P2 | B56_MSG_SIZE_GROUPA(56bits), B144_MSG_SIZE_GROUPA(144bits), B208_MSG_SIZE_GROUPA(208bits), B256_MSG_SIZE_GROUPA(256bits) | Message size of select group A | All Band | Optim |  | #N/A | No Update
2520 | Additional | Feature | RHI Improvement - Inact Timer Expiration Processing Strategy | GLOBALPROCSWITCH_UuMsgSimulSendSwitch | GLOBALPROCSWITCH | Cell Level | UuMsgSimulSendSwitch | ON | OFF | OFF, ON | P2 | OFF, ON | UU Message Simultaneous Sending Switch | All Band | Optim |  | #N/A | No Update
2521 | Additional | Feature | UL Turbo Coverage | CELLALGOEXTSWITCH_UL_FULL_RECEPTION_SW@UlSchEnhSwitch | CELLALGOEXTSWITCH | Cell Level | UL_FULL_RECEPTION_SW@UlSchEnhSwitch | OFF | ON | OFF, ON | P2 | OFF, ON | Indicates whether to enable uplink fully joint reception. The function is enabled only if this option is selected. This option applies only to FDD. | L1800 8T8R | Optim |  | #N/A | No Update
2522 | Additional | Feature | UL Turbo Coverage | CELLALGOEXTSWITCH_UL_HIGH_ORDER_JOINT_RCPT_SW@UlSchEnhSwitch | CELLALGOEXTSWITCH | Cell Level | UL_HIGH_ORDER_JOINT_RCPT_SW@UlSchEnhSwitch | OFF | ON | OFF, ON | P2 | OFF, ON | Indicates whether to enable uplink high-order joint reception. If this option is selected, uplink high-order joint reception will be performed and a high-order matrix will be used to improve the PUSCH demodulation capability. If this option is deselected, uplink high-order joint reception does not take effect. This option applies only to FDD. | L1800 8T8R | Optim |  | #N/A | No Update
2523 | Additional | Feature | UL Turbo Coverage | CELLALGOSWITCH_Ul4R8RJRSwitch@UlJRAntNumCombSw | CELLALGOSWITCH | Cell Level | Ul4R8RJRSwitch@UlJRAntNumCombSw | OFF | ON | OFF, ON | P2 | OFF, ON | Indicates whether to enable UL joint reception among cells each with four RX antennas and cells each with eight RX antennas. If this option is selected, UL joint reception among such cells is enabled. If this option is deselected, UL joint reception among such cells is disabled. This option applies only to LTE FDD and LTE TDD. | L1800 8T8R | Optim |  | #N/A | No Update
2524 | Additional | Feature | UL Turbo Coverage | CELLALGOSWITCH_Ul8R8RJRSwitch@UlJRAntNumCombSw | CELLALGOSWITCH | Cell Level | Ul8R8RJRSwitch@UlJRAntNumCombSw | OFF | ON | OFF, ON | P2 | OFF, ON | Indicates whether to enable UL joint reception among cells each with eight RX antennas. If this option is selected, UL joint reception among such cells is enabled. If this option is deselected, UL joint reception among such cells is disabled. This option applies only to LTE FDD and LTE TDD. | L1800 8T8R | Optim |  | #N/A | No Update
2525 | Additional | Feature | UL Turbo Coverage | CELLULCOMPALGO_UL_HIGH_ORDER_COMP_FOR_4R_SW@UlCompAlgoSwitch | CELLULCOMPALGO | Cell Level | UL_HIGH_ORDER_COMP_FOR_4R_SW@UlCompAlgoSwitch | OFF | ON | OFF, ON | P2 | OFF, ON | Indicates whether to enable high-order UL CoMP for 4R cells. If this option is selected, high-order UL CoMP for 4R cells is enabled for the cell, which further improves the performance of CoMP UEs. If this option is deselected, high-order UL CoMP for 4R cells is disabled for the cell. This option applies only to FDD. | L1800 8T8R | As Design |  | #N/A | No Update
2526 | Additional | Feature | UL Turbo Coverage | SECTORSPLITGROUP_UlJointSchEdgeUeSinrThld | SECTORSPLITGROUP | Cell Level | UlJointSchEdgeUeSinrThld | 255 | -1 | -10~5,255 | P2 | -10~5,255 | Indicates the SINR threshold for determining cell-edge UEs in uplink joint scheduling. If this parameter is set to 255, uplink joint scheduling does not take effect. If this parameter is set to a value other than 255, the SINR of a UE is less than the value of UlJointSchEdgeUeSinrThld and the proportion of RBs allocated to the UE is less than the value of UlJointSchEdgeUeRbRateThld, the UE will be determined as a cell-edge UE. During uplink joint scheduling, resources will be allocated to the UE in a way that prevents collision with UEs in other cells as much as possible. This parameter applies only to FDD. | L1800 8T8R | As Design |  | #N/A | No Update
2527 | Additional | Feature | UL Turbo Coverage | NCELLSRSMEASPARA_NCellDmrsMeasSwitch@NCellMeasSwitch | NCELLSRSMEASPARA | Cell Level | NCellDmrsMeasSwitch@NCellMeasSwitch | OFF | ON | OFF, ON | P2 | OFF, ON | Indicates whether to enable DMRS measurement for neighboring cells. If this option is selected, DMRS measurement is enabled for neighboring cells. If this option is deselected, DMRS measurement is disabled for neighboring cells. When this option is selected, the setting of the SrsAutoNCellMeasSwitch parameter does not take effect. This option applies only to LTE FDD and NB-IoT. | L1800 8T8R | As Design |  | #N/A | No Update
2528 | Additional | Feature | UL Turbo Coverage | SRSCfg_SrsBandwidthExpandSwitch@SrsAlgoOptSwitch | SRSCfg | Cell Level | SrsBandwidthExpandSwitch@SrsAlgoOptSwitch | OFF | ON | OFF, ON | P2 | OFF, ON | Indicates whether to enable SRS bandwidth expansion. This option applies only to FDD. | L1800 8T8R | As Design |  | #N/A | No Update
2529 | Additional | Feature | UL Turbo Coverage | SRSCfg_SrsPamcOptSwitch@SrsAlgoOptSwitch | SRSCfg | Cell Level | SrsPamcOptSwitch@SrsAlgoOptSwitch | OFF | ON | OFF, ON | P2 | OFF, ON | Indicates whether to enable SRS PAMC optimization. This option applies only to FDD. | L1800 8T8R | As Design |  | #N/A | No Update
2530 | Additional | Feature | UL Turbo Coverage | CELLULSCHALGO_UlSrsFreqSelSchSinrThld | CELLULSCHALGO | Cell Level | UlSrsFreqSelSchSinrThld | 255 | -1 | -10~5,255 | P2 | -10~5,255 | Indicates the SINR threshold for using uplink SRS frequency selective scheduling. If this parameter is set to 255, uplink SRS frequency selective scheduling does not take effect. If this parameter is set to a value other than 255, the proportion of RBs used by a UE is less than the value of UlSrsFreqSelSchRbRateThld, and the SINR of the UE is less than the value of UlSrsFreqSelSchSinrThld, the base station determines the UE as a cell-edge UE and performs uplink SRS frequency selective scheduling for the UE. This parameter applies only to FDD. | L1800 8T8R | Optim |  | #N/A | No Update
2531 | Additional | Feature | UL Turbo Coverage | CELLULSCHALGO_UlSrsFreqSelSchRbRateThld | CELLULSCHALGO | Cell Level | UlSrsFreqSelSchRbRateThld | 30 | 20 | 0~30 | P2 | 0~30 | Indicates the RB proportion threshold for using uplink SRS frequency selective scheduling. If the proportion of RBs used by a UE is less than the value of UlSrsFreqSelSchRbRateThld and the SINR of the UE is less than the value of UlSrsFreqSelSchSinrThld, the base station determines the UE as a cell-edge UE and performs uplink SRS frequency selective scheduling for the UE. This parameter applies only to FDD. | L1800 8T8R | Optim |  | #N/A | No Update
2532 | Additional | Feature | UL Turbo Coverage | CELLENHCOVERAGE_TTIB_SMART_RETRANS_SW@EnhChCoverageSw | CELLENHCOVERAGE | Cell Level | TTIB_SMART_RETRANS_SW@EnhChCoverageSw | OFF | ON | OFF, ON | P2 | OFF, ON | Indicates whether to enable intelligent retransmission for UEs in the TTI bundling state. This option can be set when the UlCoverageEnhancementSw parameter is set to ON or the UL_FULL_RECEPTION_SW option of the CellAlgoExtSwitch.UlSchEnhSwitch parameter is selected. This option applies only to FDD. | L1800 8T8R | Optim |  | #N/A | No Update
2533 | Additional | Feature | UL Turbo Coverage | CELLUCIONPUSCHPARA_DeltaOffsetAckIndexForTtiB | CELLUCIONPUSCHPARA | Cell Level | DeltaOffsetAckIndexForTtiB | 9 | 13 | 0~15 | P2 | 0~15 | Indicates the index mapped to the MCS offset for acknowledgments (ACKs) transmitted with data on PUSCH. For details, see 3GPP TS 36.213. Some values are reserved, for example, value 15 is reserved in 3GPP TS 36.213 Release 9. The default value takes effect if this parameter is set to a reserved value. This parameter applies only to UEs that are in the TTI bundling state. This parameter applies only to LTE FDD and LTE TDD. | L1800 8T8R | As Design |  | #N/A | No Update
2534 | Additional | Feature | UL Turbo Coverage | GLOBALPROCSWITCH_IntraEnodebHoStaticSw | GLOBALPROCSWITCH | Cell Level | IntraEnodebHoStaticSw | ON(On) | ON | OFF, ON | P2 | OFF, ON | Indicates whether to optimize the statistics collection method of counters related to the number of active UEs in intra-eNodeB handover scenarios. If this switch is on, active UEs are not counted in the source cell after the handover data transfer completes. If this switch is off, active UEs are counted in the source cell after the handover data transfer completes. This parameter applies only to LTE FDD and LTE TDD. | L1800 8T8R | Optim |  | #N/A | No Update
2535 | Mandatory | Capacity | Subframe Assignment & Special Subframe Pattern (TDD) | Cell_SpecialSubframePatterns | Cell | Cell Level | SpecialSubframePatterns | SSP7 | SSP7 | SSP0(SSP0), SSP1(SSP1), SSP2(SSP2), SSP3(SSP3), SSP4(SSP4), SSP5(SSP5), SSP6(SSP6), SSP7(SSP7), SSP8(SSP8), SSP9(SSP9), NULL(NULL) | P2 | SSP0(SSP0), SSP1(SSP1), SSP2(SSP2), SSP3(SSP3), SSP4(SSP4), SSP5(SSP5), SSP6(SSP6), SSP7(SSP7), SSP8(SSP8), SSP9(SSP9), NULL(NULL) | Indicates the ratio of special UL subframes to special DL subframes for an LTE TDD cell. For details, see 3GPP TS 36.211. This parameter applies only to LTE TDD. | TDD | As Design |  |  | No Update
2536 | Mandatory | Capacity | Frequency Priority Handover | CELLALGOSWITCH_FreqPriorIFBlindHOSwitch | CELLALGOSWITCH | Cell Level | FreqPriorIFBlindHOSwitch | 0 | 0 | 1,0 | P2 | 1,0 | If this option is selected, frequency-priority-based inter-frequency handovers are performed in a blind manner. If this option is deselected, frequency-priority-based inter-frequency handovers are performed based on measurements. | same for all EARFCN | Optim | Intra/Inter HO | #N/A | No Update
2537 | Mandatory | Capacity | Frequency Priority Handover | CELLALGOSWITCH_FreqPriorIFHOSwitch | CELLALGOSWITCH | Cell Level | FreqPriorIFHOSwitch | 0 | 1 | 1,0 | P2 | 1,0 | Indicates whether frequency-priority-based inter-frequency handovers can be triggered. Select this option if a frequency is dedicated for carrying services. If this option is selected, frequency-priority-based inter-frequency handovers are triggered even when the serving cell has good signal quality. If this option is deselected, frequency-priority-based inter-frequency handovers cannot be triggered, and inter-frequency handovers can be triggered only when other conditions for triggering handovers are met. This option applies only to LTE FDD and LTE TDD. | For 3500 | Optim | Intra/Inter HO | #N/A | No Update
2538 | Mandatory | Capacity | MLB by User Number | CELLALGOSWITCH_InterFreqBlindMlbSwitch | CELLALGOSWITCH | Cell Level | InterFreqBlindMlbSwitch | 0 | 0 | 1,0 | P2 | 1,0 | Indicates whether to enable inter-frequency MLB without load information exchange. This option applies only to LTE FDD and LTE TDD. | same for all EARFCN | Optim |  | #N/A | No Update
2539 | Mandatory | Capacity | MLB by User Number | CELLALGOSWITCH_MlbBasedFreqPriHoSwitch | CELLALGOSWITCH | Cell Level | MlbBasedFreqPriHoSwitch | 0 | 1 | 1,0 | P2 | 1,0 | Indicates whether frequency-priority-based inter-frequency handovers can be triggered during MLB. If this option is selected, the eNodeB stops performing frequency-priority-based inter-frequency handovers for UEs that newly access the cell during MLB. If this option is deselected, the eNodeB continues performing frequency-priority-based inter-frequency handovers for UEs that newly access the cell during MLB. This option takes effect only when the FreqPriorIFHOSwitch option is selected. This option applies only to LTE FDD and LTE TDD. | same for all EARFCN | Optim |  | #N/A | No Update
2540 | Mandatory | Capacity | MLB by User Number | CELLALGOSWITCH_UlHeavyTrafficMlbSwitch | CELLALGOSWITCH | Cell Level | UlHeavyTrafficMlbSwitch | 0 | 1 | 1,0 | P2 | 1,0 | Indicates whether to select UEs with heavy uplink traffic for MLB. If this option is selected, UEs with heavy uplink traffic are selected for MLB. | 38750, , 38948, 39092 | Optim |  | #N/A | No Update
2541 | Mandatory | Capacity | MLB by User Number | CELLALGOSWITCH_UtranIdleMlbSwitch | CELLALGOSWITCH | Cell Level | UtranIdleMlbSwitch | 0 | 0 | 1,0 | P2 | 1,0 | Indicates whether to enable "MLB to UTRAN by transferring RRC_REL UEs." This option applies only to LTE FDD and LTE TDD. | same for all EARFCN | Optim |  | #N/A | No Update
2542 | Mandatory | Capacity | MLB | CELLALGOSWITCH_DediPrioManageOnLowLoadSw | CELLALGOSWITCH | Cell Level | DediPrioManageOnLowLoadSw | 0 | 1 | 1,0 | P2 | 1,0 | If this option is deselected, UEs in lightly loaded cells do not carry the dedicated cell-reselection frequency priorities generated based on cell loads when the RRC connections of the UEs are released. If this option is selected and the eNodeB detects a different frequency with heavy loads, UEs in lightly-loaded cells carry the priorities when the RRC connections of the UEs are released, and the dedicated cell-reselection priority for the heavy-load frequency is lowered. This option applies only to LTE FDD and LTE TDD. | same for all EARFCN | Optim |  | #N/A | No Update
2543 | Mandatory | Capacity | MLB | CELLALGOSWITCH_MbfcsSwitch | CELLALGOSWITCH | Cell Level | MbfcsSwitch | 0 | 1 | 1,0 | P2 | 1,0 | Indicates whether to enable intra-RAT multi-band fast carrier selection. Intra-RAT multi-band fast carrier selection is enabled only when the option is selected. This option applies only to LTE FDD and LTE TDD. | same for all EARFCN | Optim |  | #N/A | No Update
2544 | Mandatory | Capacity | UX Differentation | CELLALGOSWITCH_SC_VIDEO_RATE_ADAPT_SW | CELLALGOSWITCH | Cell Level | SC_VIDEO_RATE_ADAPT_SW | 0 | 1 | 1,0 | P2 | 1,0 | Indicates whether to enable rate adaptation for video services. Rate adaptation is enabled for video services only if this option is selected. VOD_SERVICE_OPT_SW: Indicates whether to enable VOD optimization. VOD optimization is enabled only if this option is selected. This parameter applies only to LTE FDD and LTE TDD. | same for all EARFCN | Optim |  | #N/A | No Update
2545 | Mandatory | Capacity | UX Differentation | CELLALGOSWITCH_TstpRemovalSwitch | CELLALGOSWITCH | Cell Level | TstpRemovalSwitch | 0 | 1 | 1,0 | P2 | 1,0 | Indicates whether to enable TCP timestamp removal. TCP timestamp removal is enabled only if this option is selected. This option applies only to LTE FDD and LTE TDD. | 1850, 500, 3500 | Optim |  | #N/A | No Update
2546 | Mandatory | Capacity | UX Differentation | CELLALGOSWITCH_TtiBundlingForVideoSwitch | CELLALGOSWITCH | Cell Level | TtiBundlingForVideoSwitch | 0 | 1 | 1,0 | P2 | 1,0 | Indicates whether to enable TTI bundling for UEs running video services in weak coverage areas. If this option is selected, TTI bundling is enabled for UEs running video services in weak coverage areas, improving video service coverage at the cell edge. If this option is deselected, TTI bundling is disabled for UEs running video services in weak coverage areas. This option applies only to LTE FDD. | same for all EARFCN | Optim |  | #N/A | No Update
2547 | Mandatory | Capacity | Layering Priority | CELLALGOSWITCH_SrvBasedInterFreqHoSw | CELLALGOSWITCH | Cell Level | SrvBasedInterFreqHoSw | 0 | 1 | 1,0 | P2 | 1,0 | Indicates whether to enable service-based inter-frequency handover to be activated in the cell. Service-based inter-frequency handover is allowed to be activated in the cell only when this option is selected. This option applies only to LTE FDD and LTE TDD. | 38750, , 38948, 39092 | Optim | Intra/Inter HO | #N/A | No Update
2548 | Mandatory | Capacity | UX Differentation | CELLCQIADAPTIVECFG_HoAperiodicCqiCfgSwitch | CELLCQIADAPTIVECFG | Cell Level | HoAperiodicCqiCfgSwitch | OFF | ON | OFF(Off), ON(On) | P2 | OFF(Off), ON(On) | Indicates the aperiodic CQI resource configurations and the triggering condition of aperiodic CQI reporting during handovers. If this parameter is set to ON(On), aperiodic CQI resource configurations are included in handover commands. When no periodic CQI resources are configured for a UE, an aperiodic CQI reporting is triggered when the handed-over UE receives data. If this parameter is set to OFF(Off), aperiodic CQI resource configurations are not included in handover commands. The aperiodic CQI resource is configured after the UE is handed over. This parameter applies only to LTE FDD and LTE TDD. | 1850, 38750, , 38948, 39092 | Optim |  | #N/A | No Update
2549 | Mandatory | Capacity | MLB by User Number | CELLMLB_SynchronizedUE&IdleUE | CELLMLB | Cell Level | SynchronizedUE&IdleUE | 0 | 1 | 1,0 | P2 | 1,0 | Indicates the type of UEs to be transferred for inter-frequency MLB excluding connected mode offload. SynchronizedUE: If this option is selected, synchronized UEs are transferred for inter-frequency user-number-based MLB. This option applies only to LTE FDD and LTE TDD. IdleUE: If this option is selected, UEs in idle mode are transferred for inter-frequency user-number-based MLB. This option applies only to LTE FDD and LTE TDD. | same for all earfcn | Optim |  | #N/A | No Update
2550 | Mandatory | Capacity | UX Differentation | CELLALGOSWITCH_TurboReceiverSwitch | CELLALGOSWITCH | Cell Level | TurboReceiverSwitch | OFF | ENHANCED_TURBO_RECEIVER_ON | OFF(Off), ON(On), ENHANCED_TURBO_RECEIVER_ON(ENHANCED_TURBO_RECEIVER_ON), VOICE_TTIB_TURBO_RECEIVER_ON(VOICE_TTIB_TURBO_RECEIVER_ON) | P2 | OFF(Off), ON(On), ENHANCED_TURBO_RECEIVER_ON(ENHANCED_TURBO_RECEIVER_ON), VOICE_TTIB_TURBO_RECEIVER_ON(VOICE_TTIB_TURBO_RECEIVER_ON) | Indicates whether to enable algorithms related to turbo receiver. | same for all EARFCN | Optim |  | #N/A | No Update
2551 | Mandatory | Capacity | MLB by User Number | CELLMLBHO_HoAdmitSwitch | CELLMLBHO | Cell Level | HoAdmitSwitch | 0 | 0 | 1,0 | P2 | 1,0 | HoAdmitSwitch: Indicates whether the admission of UEs in incoming unnecessary handovers (for example, service-based inter-frequency handovers) is controlled by MLB triggering. The admission is controlled by MLB triggering only if this option is selected. | same for all earfcn | Optim |  | #N/A | No Update
2552 | Mandatory | Capacity | MLB by User Number | CELLMLBHO_NCellSelectSwitch | CELLMLBHO | Cell Level | NCellSelectSwitch | 0 | 1 | 1,0 | P2 | 1,0 | Indicates whether an intra-eNodeB neighboring cell for which MLB is triggered can be a target cell in a service-based inter-frequency handover or service-request-based inter-frequency handover. Such a neighboring cell can be a target cell only if this option is selected. | for 38750,,38948,39092 | Optim |  | #N/A | No Update
2553 | Mandatory | Capacity | MLB by User Number | CELLMLB_FreqSelectStrategy | CELLMLB | Cell Level | FreqSelectStrategy | FAIRSTRATEGY | FAIRSTRATEGY | FAIRSTRATEGY(FairStrategy), PRIORITYBASED(PriorityBased), LOADPRIORITY(LOADPRIORITY) | P2 | FAIRSTRATEGY(FairStrategy), PRIORITYBASED(PriorityBased), LOADPRIORITY(LOADPRIORITY) | Indicates the target frequency selection policy applied for inter-frequency MLB and inter-RAT MLB when candidate cells work at different frequencies. If this parameter is set to FAIRSTRATEGY(FairStrategy), a frequency among all neighboring frequencies of candidate cells is randomly selected as the target frequency in inter-frequency MLB, all inter-RAT neighboring frequencies of candidate cells are selected as the target frequencies in inter-RAT MLB, and a maximum of three frequencies among all neighboring frequencies of candidate cells are randomly selected as the target frequencies in inter-frequency MLB by transferring UEs with low spectral efficiency or heavy uplink traffic load. If this parameter is set to PRIORITYBASED(PriorityBased), the frequency with the high priority among all inter-RAT neighboring frequencies and the frequency with the high priority among all inter-RAT frequencies are selected as target frequencies separately when either inter-frequency MLB or inter-RAT MLB is triggered or operator-level inter-frequency MLB and inter-RAT MLB are triggered in parallel; the frequency with the high priority among all neighboring frequencies when cell-level inter-frequency MLB and inter-RAT MLB are triggered in parallel; a maximum of three frequencies with the high priorities among all different frequencies can be selected as target frequencies when inter-frequency MLB is triggered by transferring UEs with low spectral efficiency or heavy uplink traffic load. If this parameter is set to LOADPRIORITY(LOADPRIORITY), frequencies of neighboring cells with the load differences between them and the serving cell greater than the average load difference between all neighboring cells and the serving cell are selected as target frequencies when inter-frequency MLB transfers RRC_CONNECTED UEs or RRC_REL UEs. When inter-RAT MLB transfers RRC_CONNECTED UEs, a frequency among all neighboring frequencies of candidate cells is randomly selected as the target frequency. When inter-frequency MLB is triggered by transferring UEs with low spectral efficiency or heavy uplink traffic load, a maximum of three frequencies among all different frequencies are selected randomly as target frequencies. This parameter applies only to LTE FDD and LTE TDD. | same for all earfcn | Optim |  | #N/A | No Update
2554 | Mandatory | Capacity | MLB by User Number | CELLMLB_LoadBalanceNCellScope | CELLMLB | Cell Level | LoadBalanceNCellScope | ADAPTIVE,ALL | ADAPTIVE,ALL | ADAPTIVE~0, ALL~1 | P2 | ADAPTIVE~0, ALL~1 | Indicates the policy based on which the serving cell selects certain neighboring cells as candidate cells for inter-frequency load balancing if no neighboring cells are manually configured as overlapping neighboring cells. If this parameter is set to ADAPTIVE(Adaptive), the serving cell preferentially selects certain intra-eNodeB neighboring cells as candidate cells for load balancing. For blind load balancing, the serving cell selects only inter-eNodeB neighboring cells. If this parameter is set to ALL(All), the serving cell selects all inter-frequency neighboring cells as candidate cells for inter-frequency load balancing. This parameter applies only to LTE FDD and LTE TDD. | for (1850;38750;38948;;39092;500),3500 | Optim |  | #N/A | No Update
2555 | Mandatory | Capacity | MLB by User Number | CELLMLB_MlbHoCellSelectStrategy | CELLMLB | Cell Level | MlbHoCellSelectStrategy | ONLY_STRONGEST_CELL | ONLY_STRONGEST_CELL | MlbHoCellSelectStrategy | P2 | MlbHoCellSelectStrategy | Indicates whether the eNodeB is allowed to initiate a handover to one of the secondary strongest neighboring cells when the eNodeB cannot initiate a handover to the strongest neighboring cell triggered by load-information-exchange-based inter-frequency load balancing. If this parameter is set to PERMIT_NON_STRONGEST_CELL(Permit Trying Non-Strongest Cell), the eNodeB is allowed to initiate a handover to one of the secondary strongest neighboring cells in the preceding scenario. If this parameter is set to ONLY_STRONGEST_CELL(Only Try Strongest Cell), the eNodeB can only initiate a handover to the strongest neighboring cell in the preceding scenario. This parameter applies only to LTE FDD and LTE TDD. | same for all earfcn | Optim |  | #N/A | No Update
2556 | Mandatory | Capacity | MLB by User Number | CELLMLBHO_PROTECTTIMERMODE | CELLMLBHO | Cell Level | PROTECTTIMERMODE | 0 | 1 | 1,0 | P2 | 1,0 | If this option is selected, the eNodeB imposes a penalty on UEs that are handed over to the local cell through unnecessary incoming handovers. During the penalty, the eNodeB does not perform outgoing handovers for such UEs in the cell for MLB. Unnecessary handovers include intra-eNodeB handovers except coverage-, uplink-quality-, and distance-based handovers, X2-based handovers with the cause value "Reduce Load in Serving Cell", "Handover Optimization", or "Resource optimization handover", and S1-based handovers with the cause value "Reduce Load in Serving Cell" or "Resource optimization handover". | same for all earfcn | Optim |  | #N/A | No Update
2557 | Mandatory | Capacity | MLB by User Number | CELLMLB_InterRatMlbTriggerMode | CELLMLB | Cell Level | InterRatMlbTriggerMode | IRAT_PRB_ONLY | IRAT_PRB_ONLY | IRAT_PRB_ONLY(PRB Usage), IRAT_UE_NUMBER_ONLY(UE Number), IRAT_PRB_OR_UE_NUMBER(PRB Usage or UE Number) | P2 | IRAT_PRB_ONLY(PRB Usage), IRAT_UE_NUMBER_ONLY(UE Number), IRAT_PRB_OR_UE_NUMBER(PRB Usage or UE Number) | Indicates the triggering mode for inter-RAT load sharing by transferring RRC_CONNECTED UEs. If this parameter is set to IRAT_PRB_ONLY, inter-RAT load sharing is triggered based on the physical resource block (PRB) usage and the number of UEs. If the PRB usage of the cell is greater than or equal to the sum of the InterRatMlbThd and LoadOffset parameter values and the number of uplink synchronized UEs in the cell is greater than or equal to the sum of the InterRatMlbUeNumThd and InterRatMlbUeNumOffset parameter values, PRB-usage-based inter-RAT load sharing is triggered. If this parameter is set to IRAT_UE_NUMBER_ONLY, inter-RAT load sharing is triggered only based on the number of UEs. If the number of uplink synchronized UEs in the cell is greater than or equal to the sum of the InterRatMlbUeNumModeThd and InterRatMlbUeNumOffset parameter values, UE-number-based inter-RAT load sharing is triggered. If this parameter is set to IRAT_PRB_OR_UE_NUMBER, inter-RAT load sharing can be triggered based on either PRB usage or the number of UEs when the related triggering conditions are met. This parameter applies only to LTE FDD and LTE TDD. | same for all earfcn | Optim |  | #N/A | No Update
2558 | Mandatory | Capacity | UX Differentation | CQIADAPTIVECFG_SimulAckNackAndCqiFmt3Sw | CQIADAPTIVECFG | Site Level | SimulAckNackAndCqiFmt3Sw | OFF | ON | OFF(Off), ON(On) | P2 | OFF(Off), ON(On) | Indicates whether CQI and ACK/NACK can be simultaneously transmitted over the PUCCH of format 3. For details about PUCCH format 3, see 3GPP TS 36.213. When this parameter is set to OFF, simultaneous transmission is not allowed. When this parameter is set to ON, the IE simultaneousAckNackAndCQI-Format3-r11 takes the value "Setup", meaning that simultaneous transmission is allowed. This parameter applies only to LTE FDD and LTE TDD. | same for all earfcn | Optim |  | #N/A | No Update
2559 | Mandatory | Capacity | MLB by User Number | CELLMLBHO_MlbMatchOtherFeatureMode | CELLMLBHO | Cell Level | MlbMatchOtherFeatureMode | OFF | HoAdmitSwitch-1 | HoAdmitSwitch(HoAdmitSwitch), X2RoHoAdmitSwitch(X2RoHoAdmitSwitch), NCellSelectSwitch(NCellSelectSwitch), IfBackoffHoInRejectSwitch(IfBackoffHoInRejectSwitch), CarrierShutdownHoAdmitAllowSw(CarrierShutdownHoAdmitAllowSw), MocnSecOpUeFreqPriInHoEhnSw(MocnSecOpUeFreqPriInHoEhnSw) | P2 | HoAdmitSwitch(HoAdmitSwitch), X2RoHoAdmitSwitch(X2RoHoAdmitSwitch), NCellSelectSwitch(NCellSelectSwitch), IfBackoffHoInRejectSwitch(IfBackoffHoInRejectSwitch), CarrierShutdownHoAdmitAllowSw(CarrierShutdownHoAdmitAllowSw), MocnSecOpUeFreqPriInHoEhnSw(MocnSecOpUeFreqPriInHoEhnSw) | Indicates the coordination mechanism between MLB and other features. HoAdmitSwitch: Indicates whether the admission of UEs in incoming unnecessary handovers (for example, service-based inter-frequency handovers) is controlled by MLB triggering. The admission is controlled by MLB triggering only if this option is selected. | Same for all EARFCN | Optim |  | #N/A | No Update
2560 | Mandatory | Capacity | Frequency Priority Handover | ENODEBALGOSWITCH_FreqPriBasedHoCaFiltSwitch | ENODEBALGOSWITCH | Site Level | FreqPriBasedHoCaFiltSwitch | 0 | 1 | 1,0 | P2 | 1,0 | Indicates whether the eNodeB filters CA UEs out when delivering measurement configurations related to frequency-priority-based handovers. The eNodeB filters CA UEs out only when this option is selected. | same for all EARFCN | Optim |  | #N/A | No Update
2561 | Mandatory | Capacity | UX Differentation | CELLQCIPARA_IntraFreqHoGroupId | CELLQCIPARA | Cell Level | IntraFreqHoGroupId | 0 | 0 | 0~19 | P2 | 0~19 | Indicates the ID of the parameter group related to intra-frequency handover. This parameter applies only to LTE FDD and LTE TDD. | same for all earfcn on QCI 5 | Optim |  | #N/A | No Update
2562 | Mandatory | Capacity | UX Differentation | CELLQCIPARA_NsaDcDefaultBearerMode | CELLQCIPARA | Cell Level | NsaDcDefaultBearerMode | MCG_BEARER_EUTRA_PDCP | MCG_BEARER_EUTRA_PDCP | SCG_SPLIT_BEARER(SCG Split Bearer), MCG_SPLIT_BEARER(MCG Split Bearer), MCG_BEARER(MCG Bearer), MCG_BEARER_EUTRA_PDCP(MCG_BEARER_EUTRA_PDCP) | P2 | SCG_SPLIT_BEARER(SCG Split Bearer), MCG_SPLIT_BEARER(MCG Split Bearer), MCG_BEARER(MCG Bearer), MCG_BEARER_EUTRA_PDCP(MCG_BEARER_EUTRA_PDCP) | Indicates the type of bearers to be set up for UEs that access the cell or are handed over to the cell in the LTE-NR NSA DC architecture. If this parameter is set to SCG_SPLIT_BEARER, SCG split bearers are set up for UEs by default. If this parameter is set to MCG_SPLIT_BEARER, MCG split bearers are set up for UEs by default. If this parameter is set to MCG_BEARER, MCG bearers using the NR PDCP are set up for UEs by default. The NR PDCP complies with 3GPP TS 38.323. If this parameter is set to MCG_BEARER_EUTRA_PDCP, MCG bearers using the E-UTRA PDCP are set up for UEs by default. The E-UTRA PDCP complies with 3GPP TS 36.323. In separate-MPT co-transmission scenarios, split bearers are set up at the co-transmission port. This parameter applies only to LTE FDD and LTE TDD. | same for all earfcn on QCI1 | Optim |  | #N/A | No Update
2563 | Mandatory | Capacity | Layering Priority | CELLRESEL_SIntraSearchCfgInd | CELLRESEL | Cell Level | SIntraSearchCfgInd | NOT_CFG | CFG | NOT_CFG(Not configure), CFG(Configure) | P2 | NOT_CFG(Not configure), CFG(Configure) | Indicates whether to set the measurement triggering threshold for reselection to intra-frequency cells. | Same for all EARFCN | Optim | Intra/Inter HO | #N/A | No Update
2564 | Mandatory | Capacity | Layering Priority | CELLRESELGERAN_SpeedStateSfCfgInd | CELLRESELGERAN | Cell Level | SpeedStateSfCfgInd | NOT_CFG | NOT_CFG | NOT_CFG(Not configure), CFG(Configure) | P2 | NOT_CFG(Not configure), CFG(Configure) | Indicates whether to set the speed-dependent scaling parameters related to cell reselection to GERAN. This parameter applies only to LTE FDD and LTE TDD. | Same for all EARFCN | Optim | Intra/Inter HO | #N/A | No Update
2565 | Mandatory | Capacity | Layering Priority | CELLRESELUTRAN_SpeedStateSfCfgInd | CELLRESELUTRAN | Cell Level | SpeedStateSfCfgInd | NOT_CFG | NOT_CFG | NOT_CFG(Not configure), CFG(Configure) | P2 | NOT_CFG(Not configure), CFG(Configure) | Indicates whether to set the speed-dependent scaling parameters related to cell reselection to UTRAN. This parameter applies only to LTE FDD and LTE TDD. | Same for all EARFCN | Optim | Intra/Inter HO | #N/A | No Update
2566 | Mandatory | Capacity | UX Differentation | ENODEBALGOSWITCH_ApCqiRptAbnormalCtrlSwitch | ENODEBALGOSWITCH | Site Level | ApCqiRptAbnormalCtrlSwitch | 0 | 1 | 1,0 | P2 | 1,0 | Indicates whether to apply a compatibility solution to abnormal aperiodic channel quality indicator (CQI) reporting. If this option is selected, the compatibility solution takes effect. The configuration IEs related to aperiodic CQI reporting are always included in RRC Connection Reconfiguration messages used to reconfigure CQIs. If this option is deselected, the compatibility solution does not take effect. The configuration IEs related to aperiodic CQI reporting are not included in RRC Connection Reconfiguration messages used to reconfigure CQIs if the IEs remain unchanged. This option applies only to LTE FDD and LTE TDD. | same for all earfcn | Optim |  | #N/A | No Update
2567 | Mandatory | Capacity | Layering Priority | CSFALLBACKBLINDHOCFG_InterRatFirstPri | CSFALLBACKBLINDHOCFG | Site Level | InterRatFirstPri | NULL | UTRAN | UTRAN, GERAN, CDMA2000, NULL | P2 | UTRAN, GERAN, CDMA2000, NULL | Indicates the medium-priority target RAT for handovers. It is GERAN by default. If this parameter is set to UTRAN, GERAN, or CDMA2000, the medium-priority target RAT is UTRAN, GERAN, or CDMA2000, respectively. If this parameter is set to NULL, no medium-priority target RAT is specified and only the highest-priority target RAT can be selected for handovers. This parameter applies only to LTE FDD and LTE TDD. | same for all EARFCN | Optim | Intra/Inter HO | #N/A | No Update
2568 | Mandatory | Capacity | Layering Priority | CSFALLBACKBLINDHOCFG_InterRatSecondPri | CSFALLBACKBLINDHOCFG | Site Level | InterRatSecondPri | NULL | GERAN | UTRAN, GERAN, CDMA2000, NULL | P2 | UTRAN, GERAN, CDMA2000, NULL | Indicates the medium-priority target RAT for handovers. It is GERAN by default. If this parameter is set to UTRAN, GERAN, or CDMA2000, the medium-priority target RAT is UTRAN, GERAN, or CDMA2000, respectively. If this parameter is set to NULL, no medium-priority target RAT is specified and only the highest-priority target RAT can be selected for handovers. This parameter applies only to LTE FDD and LTE TDD. | same for all EARFCN | Optim | Intra/Inter HO | #N/A | No Update
2569 | Mandatory | Capacity | Layering Priority | ENODEBALGOSWITCH_GeranAutoNrtDeleteSwitch | ENODEBALGOSWITCH | Site Level | GeranAutoNrtDeleteSwitch | 0 | 0 | 1,0 | P2 | 1,0 | If both this option and the GeranEventAnrSwitch option are selected, the eNodeB can automatically remove inter-RAT neighbor relationships with GERAN cells for which the NoRmvFlag parameter is set to PERMIT_RMV_ENUM. If this option is deselected, the eNodeB cannot automatically remove neighbor relationships with GERAN cells. This option applies only to LTE FDD and LTE TDD. | same for all EARFCN | Optim | Intra/Inter HO | #N/A | No Update
2570 | Mandatory | Capacity | Layering Priority | ENODEBALGOSWITCH_UeInterRatMeasCtrlSwitch | ENODEBALGOSWITCH | Site Level | UeInterRatMeasCtrlSwitch | 0 | 1 | 1,0 | P2 | 1,0 | Indicates whether the eNodeB checks the QCI-specific inter-RAT handover policies when evaluating an inter-RAT handover. This function does not allow the eNodeB to deliver inter-RAT measurement configurations to some special UEs anymore and applies to the following types of inter-RAT handovers: coverage-based handover, distance-based handover, uplink-quality-based handover, service-based handover, and SPID-specific handover back to the HPLMN. If this option is selected, the eNodeB determines whether to deliver inter-RAT A1/A2, blind A1/A2, and inter-RAT B1/B2 measurement configurations to the UE for a measurement-based or blind inter-RAT handover based on the setting of the NoHoFlag parameters in the InterRatPolicyCfgGroup MO for QCIs of services running on the UE. If this option is deselected, the eNodeB does not perform the evaluation based on the values of the NoHoFlag parameters in the InterRatPolicyCfgGroup MO. | same for all EARFCN | Optim | Intra/Inter HO | #N/A | No Update
2571 | Mandatory | Capacity | Layering Priority | ENODEBALGOSWITCH_UtranAutoNrtDeleteSwitch | ENODEBALGOSWITCH | Site Level | UtranAutoNrtDeleteSwitch | 0 | 0 | 1,0 | P2 | 1,0 | If both this option and the UtranEventAnrSwitch option are selected, the eNodeB can automatically remove inter-RAT neighbor relationships with UTRAN cells for which the NoRmvFlag parameter is set to PERMIT_RMV_ENUM. If this option is deselected, the eNodeB cannot automatically remove neighbor relationships with UTRAN cells. This option applies only to LTE FDD and LTE TDD. | same for all EARFCN | Optim | Intra/Inter HO | #N/A | No Update
2572 | Mandatory | Capacity | UX Differentation | ENODEBALGOSWITCH_CompatibilityCtrlSwitch | ENODEBALGOSWITCH | Site Level | CompatibilityCtrlSwitch | ApCqiAndAckAbnCtrlSwitch-0 | ApCqiAndAckAbnCtrlSwitch-1 | UECapRprtAbnormalCtrlSwitch(UECapRprtAbnormalCtrlSwitch), ApCqiRptAbnormalCtrlSwitch(ApCqiRptAbnormalCtrlSwitch), UeInterRatMeasCtrlSwitch(UeInterRatMeasCtrlSwitch), VoipExProtSwitch(VoipExProtSwitch), UeSRSAntSelectCtrlSwitch(UeSRSAntSelectCtrlSwitch), ApCqiAndAckAbnCtrlSwitch(ApCqiAndAckAbnCtrlSwitch), CaCqiAndAckAbnCtrlSwitch(CaCqiAndAckAbnCtrlSwitch), HoRlcSnSizeSwitch(HoRlcSnSizeSwitch), FddTddCaPcellDuplexFdd(FddTddCaPcellDuplexFdd), FddTddCaPcellDuplexTdd(FddTddCaPcellDuplexTdd), Tm3Tm4Max4LayerCtrlSwitch(Tm3Tm4Max4LayerCtrlSwitch), UeCsiRsCfigCtrlSwitch(UeCsiRsCfigCtrlSwitch), FreqBwVerificationSwitch(FreqBwVerificationSwitch) | P2 | UECapRprtAbnormalCtrlSwitch(UECapRprtAbnormalCtrlSwitch), ApCqiRptAbnormalCtrlSwitch(ApCqiRptAbnormalCtrlSwitch), UeInterRatMeasCtrlSwitch(UeInterRatMeasCtrlSwitch), VoipExProtSwitch(VoipExProtSwitch), UeSRSAntSelectCtrlSwitch(UeSRSAntSelectCtrlSwitch), ApCqiAndAckAbnCtrlSwitch(ApCqiAndAckAbnCtrlSwitch), CaCqiAndAckAbnCtrlSwitch(CaCqiAndAckAbnCtrlSwitch), HoRlcSnSizeSwitch(HoRlcSnSizeSwitch), FddTddCaPcellDuplexFdd(FddTddCaPcellDuplexFdd), FddTddCaPcellDuplexTdd(FddTddCaPcellDuplexTdd), Tm3Tm4Max4LayerCtrlSwitch(Tm3Tm4Max4LayerCtrlSwitch), UeCsiRsCfigCtrlSwitch(UeCsiRsCfigCtrlSwitch), FreqBwVerificationSwitch(FreqBwVerificationSwitch) | Indicates whether to enable compatibility solutions, based on which the eNodeB determines whether to handle compatibility issues. This parameter includes the following options: ApCqiAndAckAbnCtrlSwitch: Indicates whether to enable a workaround of problems that may occur when aperiodic CQI reports in 3-1 reporting mode and ACKs/NACKs are transmitted simultaneously in a cell. If this option is selected, the eNodeB performs preallocation for aperiodic CQI reports. If this option is deselected, the eNodeB performs CQI_ONLY scheduling on aperiodic CQI reports. This option applies only to LTE FDD and LTE TDD. | Same for all EARFCN | Optim |  | #N/A | No Update
2573 | Mandatory | Capacity | UX Differentation | GLOBALPROCSWITCH_UuMsgSimulSendSwitch | GLOBALPROCSWITCH | Site Level | UuMsgSimulSendSwitch | OFF | OFF | OFF(Off), ON(On) | P2 | OFF(Off), ON(On) | Indicates whether the eNodeB simultaneously sends Uu messages for security mode activation and reconfiguration. If this parameter is set to ON, the eNodeB simultaneously sends the Uu messages. If this parameter is set to OFF, the eNodeB sends the Uu messages one by one. If the eNodeB needs to query the UE capability information during initial access and the UeCapbEnquirySecurityEnhSwitch option of the ProtocolMsgOptSwitch parameter in the GlobalProcSwitch MO is selected, then the UuMsgSimulSendSwitch parameter does not take effect and the security mode activation, UE capability query, and reconfiguration are processed in sequence. This parameter applies only to LTE FDD and LTE TDD. | same for all EARFCN | Optim |  | #N/A | No Update
2574 | Mandatory | Capacity | SPID | SPIDCFG_DRXSTATUS | SPIDCFG | Site Level | DRXSTATUS | FALSE | FALSE | FALSE(FALSE), TRUE(TRUE) | P2 | FALSE(FALSE), TRUE(TRUE) | Indicates whether to use normal or special DRX. If this parameter is set to TRUE, ordinary DRX parameters are applied to UEs with the SPID. If this parameter is set to FALSE, special DRX parameters are applied to UEs with the SPID. This parameter applies only to LTE FDD and LTE TDD. | Same for all EARFCN | As Design |  | #N/A | No Update
2575 | Mandatory | Capacity | SPID | SPIDCFG_InterFreqMlbSwitch | SPIDCFG | Site Level | InterFreqMlbSwitch | TRUE | TRUE | FALSE(FALSE), TRUE(TRUE) | P2 | FALSE(FALSE), TRUE(TRUE) | Indicates whether to enable or disable inter-frequency load balancing for the SPID. The value TRUE or FALSE indicates that inter-frequency load balancing is allowed or prohibited for UEs with the SPID, respectively. This parameter applies only to LTE FDD and LTE TDD. | Same for all EARFCN | As Design |  | #N/A | No Update
2576 | Mandatory | Capacity | Layering Priority | EUTRANINTERNFREQ_CELLRESELPRIORITYCFGIND | EUTRANINTERNFREQ | Cell Level | CELLRESELPRIORITYCFGIND | NOT_CFG | CFG | NOT_CFG(Not configure), CFG(Configure) | P2 | NOT_CFG(Not configure), CFG(Configure) | Indicates whether to set the reselection priority of the neighboring E-UTRAN frequency. For details about how UEs process frequency priorities during cell reselection, see section 5.2.4.1 of 3GPP TS 36.304 (V12.4.0). This parameter applies only to LTE FDD and LTE TDD. | Same for all EARFCN | Optim |  | #N/A | No Update
2577 | Mandatory | Capacity | Frequency Priority Handover | EUTRANINTERNFREQ_FreqPriBasedHoMeasFlag | EUTRANINTERNFREQ | Cell Level | FreqPriBasedHoMeasFlag | DISABLE | Enable | DISABLE(Disable), ENABLE(Enable) | P2 | DISABLE(Disable), ENABLE(Enable) | Indicates whether to enable or disable measurement for frequency-priority-based inter-frequency handovers to neighboring frequencies. In frequency-priority-based handovers, if the eNodeB delivers frequencies to be measured based on frequency configuration, the frequencies with the FreqPriBasedHoMeasFlag parameter set to ENABLE can be measured, and the frequencies with the FreqPriBasedHoMeasFlag parameter set to DISABLE cannot be measured. This parameter applies only to LTE FDD and LTE TDD. | For 3500 | Optim |  | #N/A | No Update
2578 | Mandatory | Capacity | MLB by User Number | EUTRANINTERNFREQ_MlbTargetInd | EUTRANINTERNFREQ | Cell Level | MlbTargetInd | ALLOWED | ALLOWED | NOT_ALLOWED(NOT_ALLOWED), ALLOWED(ALLOWED), ALLOWED_WITHOUT_IDLE_MLB(ALLOWED_WITHOUT_IDLE_MLB), ALLOWED_WITHOUT_CONNECT_MLB(ALLOWED_WITHOUT_CONNECT_MLB) | P2 | NOT_ALLOWED(NOT_ALLOWED), ALLOWED(ALLOWED), ALLOWED_WITHOUT_IDLE_MLB(ALLOWED_WITHOUT_IDLE_MLB), ALLOWED_WITHOUT_CONNECT_MLB(ALLOWED_WITHOUT_CONNECT_MLB) | Indicates whether the neighboring E-UTRAN frequency can be a target frequency for MLB. The value ALLOWED indicates that the neighboring E-UTRAN frequency can be a target frequency for MLB. The value NOT_ALLOWED indicates that the neighboring E-UTRAN frequency cannot be a target frequency for MLB. The value ALLOWED_WITHOUT_IDLE_MLB indicates that the neighboring E-UTRAN frequency cannot be a target frequency for user-number-based MLB to transfer RRC_REL UEs. The value ALLOWED_WITHOUT_CONNECT_MLB indicates that the neighboring E-UTRAN frequency cannot be a target frequency for user-number-based MLB to transfer uplink-synchronized UEs. This parameter applies only to LTE FDD and LTE TDD. | For 3500 | Optim |  | #N/A | No Update
2579 | Mandatory | Capacity | MLB by User Number | EUTRANINTERNFREQ_MlbTargetInd | EUTRANINTERNFREQ | Cell Level | MlbTargetInd | ALLOWED | ALLOWED | NOT_ALLOWED(NOT_ALLOWED), ALLOWED(ALLOWED), ALLOWED_WITHOUT_IDLE_MLB(ALLOWED_WITHOUT_IDLE_MLB), ALLOWED_WITHOUT_CONNECT_MLB(ALLOWED_WITHOUT_CONNECT_MLB) | P2 | NOT_ALLOWED(NOT_ALLOWED), ALLOWED(ALLOWED), ALLOWED_WITHOUT_IDLE_MLB(ALLOWED_WITHOUT_IDLE_MLB), ALLOWED_WITHOUT_CONNECT_MLB(ALLOWED_WITHOUT_CONNECT_MLB) | Indicates whether the neighboring E-UTRAN frequency can be a target frequency for MLB. The value ALLOWED indicates that the neighboring E-UTRAN frequency can be a target frequency for MLB. The value NOT_ALLOWED indicates that the neighboring E-UTRAN frequency cannot be a target frequency for MLB. The value ALLOWED_WITHOUT_IDLE_MLB indicates that the neighboring E-UTRAN frequency cannot be a target frequency for user-number-based MLB to transfer RRC_REL UEs. The value ALLOWED_WITHOUT_CONNECT_MLB indicates that the neighboring E-UTRAN frequency cannot be a target frequency for user-number-based MLB to transfer uplink-synchronized UEs. This parameter applies only to LTE FDD and LTE TDD. | For 1850; 500; 38750; ; 38948; 39092 | Optim | Throughput | #N/A | No Update
2580 | Mandatory | Capacity | MLB | EUTRANINTERNFREQ_SnrBasedUeSelectionMode | EUTRANINTERNFREQ | Cell Level | SnrBasedUeSelectionMode | Best | Best | Random(Random), Best(Best), Worst(Worst) | P2 | Random(Random), Best(Best), Worst(Worst) | Indicates the SNR-based UE selection mode during MLB. If this parameter is set to Random(Random), UEs are selected without considering the SNR. If this parameter is set to Best(Best), UEs with good SNRs are preferentially transferred. If this parameter is set to Worst(Worst), UEs with poor SNRs are preferentially transferred. This parameter takes effect only if FreqSelectStrategy is set to FAIRSTRATEGY(FairStrategy) and the UE-number-based inter-frequency MLB algorithm is operating. This parameter applies only to LTE FDD and LTE TDD. | For 3500 | Optim |  | #N/A | No Update
2581 | Mandatory | Capacity | SPID | SPIDCFG_InterRatMlbSwitch | SPIDCFG | Site Level | InterRatMlbSwitch | FALSE | FALSE | FALSE(FALSE), TRUE(TRUE) | P2 | FALSE(FALSE), TRUE(TRUE) | Indicates whether to enable or disable inter-RAT load sharing for the SPID. The value TRUE or FALSE indicates that inter-RAT load sharing is allowed or prohibited for UEs with the SPID, respectively. This parameter applies only to LTE FDD and LTE TDD. | Same for all EARFCN | As Design |  | #N/A | No Update
2582 | Mandatory | Capacity | Layering Priority | GLOBALPROCSWITCH_VoipWithGapMode | GLOBALPROCSWITCH | Site Level | VoipWithGapMode | DISABLE | DISABLE | DISABLE(Disable), ENABLE(Enable) | P2 | DISABLE(Disable), ENABLE(Enable) | Indicates whether VoIP UEs are allowed to start periodic gap-assisted measurements, and whether VoIP UEs can stop periodic gap-assisted measurements when the VoIP UEs initiate VoIP services during gap-assisted measurements. A VoIP UE can start a periodic gap-assisted measurement during GSM and LTE buffer zone optimization or periodic inter-frequency/RAT measurements in cell tracing. If a UE has started a periodic gap-assisted measurement and then initiated a VoIP service, fast ANR, active PCI conflict detection, GSM and LTE buffer zone optimization, or periodic inter-frequency/RAT measurements in cell tracing can trigger the UE to stop the measurement. If this parameter is set to ENABLE, VoIP UEs are allowed to start periodic gap-assisted measurements for GSM and LTE buffer zone optimization and periodic inter-frequency/RAT measurement in cell tracing. The parameter setting does not affect the start of periodic gap-assisted measurements for fast ANR and active PCI conflict detection for VoIP UEs. If this parameter is set to DISABLE, VoIP UEs are prohibited to start periodic gap-assisted measurements and the UEs that have started periodic gap-assisted measurements stop these measurements after initiating VoIP services. This parameter applies only to LTE FDD and LTE TDD. | Same for all EARFCN | Optim | Intra/Inter HO | #N/A | No Update
2583 | Mandatory | Capacity | Layering Priority | INTRARATHOCOMM_InterFreqHoA4RprtQuan | INTRARATHOCOMM | Site Level | InterFreqHoA4RprtQuan | BOTH | BOTH | SAME_AS_TRIG_QUAN(Same as Trig Quan), BOTH | P2 | SAME_AS_TRIG_QUAN(Same as Trig Quan), BOTH | Indicates the quantity to be included in the measurement reports for inter-frequency handovers. The quantity can be RSRP, RSRQ, or both. | same for all EARFCN | Optim | Intra/Inter HO | #N/A | No Update
2584 | Mandatory | Capacity | Layering Priority | INTRARATHOCOMM_ A3InterFreqHoA1A2TrigQuan | INTRARATHOCOMM | Site Level | A3InterFreqHoA1A2TrigQuan | RSRP | RSRP | RSRP(RSRP), RSRQ(RSRQ), BOTH(BOTH) | P2 | RSRP(RSRP), RSRQ(RSRQ), BOTH(BOTH) | Indicates the triggering quantity for events A1 and A2 related to A3-based inter-frequency handovers. RSRP measurements slightly vary with the load, and there is little signal quality fluctuation. By contrast, RSRQ measurements greatly vary with the load and are likely to reflect the signal quality of the cell in real time. If this parameter is set to BOTH, both RSRP- and RSRQ-based measurement configurations are delivered. When either the RSRP-based or RSRQ-based entering condition of event A1 or A2 is met, the UE reports event A1 or A2. For details, see 3GPP TS 36.331. This parameter applies only to LTE FDD and LTE TDD. | same for all EARFCN | Optim | Intra/Inter HO | #N/A | No Update
2585 | Mandatory | Capacity | Layering Priority | INTRARATHOCOMM_FreqPriInterFreqHoA1TrigQuan | INTRARATHOCOMM | Site Level | FreqPriInterFreqHoA1TrigQuan | RSRP | RSRP | RSRP(RSRP), RSRQ(RSRQ), BOTH(BOTH) | P2 | RSRP(RSRP), RSRQ(RSRQ), BOTH(BOTH) | Indicates the triggering quantity for events A1 and A2 related to frequency-priority-based inter-frequency handovers. RSRP measurements slightly vary with the load, and there is little signal quality fluctuation. By contrast, RSRQ measurements greatly vary with the load and are likely to reflect the signal quality of the cell in real time. If this parameter is set to BOTH, both RSRP- and RSRQ-based measurement configurations are delivered. When either the RSRP-based o RSRQ-based entering condition of event A1 or A2 is met, the UE reports event A1 or A2. For details, see 3GPP TS 36.331. This parameter applies only to LTE FDD and LTE TDD. | same for all EARFCN | Optim | Intra/Inter HO | #N/A | No Update
2586 | Mandatory | Capacity | Layering Priority | INTRARATHOCOMM_InterFreqHoA4TrigQuan | INTRARATHOCOMM | Site Level | InterFreqHoA4TrigQuan | RSRP | RSRP | RSRP(RSRP), RSRQ(RSRQ), BOTH(BOTH) | P2 | RSRP(RSRP), RSRQ(RSRQ), BOTH(BOTH) | Indicates the triggering quantity for events A4 and A5 related to all non-coverage-based inter-frequency handovers. RSRP measurements slightly vary with the load, and there is little signal quality fluctuation. By contrast, RSRQ measurements greatly vary with the load and are likely to reflect the signal quality of the cell in real time. If this parameter is set to BOTH, both RSRP- and RSRQ-based A4 or A5 measurement configurations are delivered. When either the RSRP-based or RSRQ-based entering condition of event A4 or A5 is met, the UE reports event A4 or A5. This parameter applies only to LTE FDD and LTE TDD. | same for all EARFCN | Optim | Intra/Inter HO | #N/A | No Update
2587 | Mandatory | Capacity | UX Differentation | SCSERVICEQOS_AppDns | SCSERVICEQOS | Site Level | AppDns | *---sn-*c.youtube.com*, *---sn-*googlevideo.com*, *fbcdn-video*akamaihd.net*, *video.xx.fbcdn.net*, *fbcdn-creative*akamaihd.net*, *proxy*dailymotion*, *videos*ak.instagram.com*, *hls.vimeocdn.com, skyfire.vimeocdn.com, **pdl.vimeocdn.com, cn*cu.acgvideo.com, vod.*.cmvideo.cn, live.*.cmvideo.cn, *k.youku*, pl.youku.com*, *v2.tudou.com*, *vr.tudou.com*, *vv.video.qq.com* | *---sn-*c.youtube.com*, *---sn-*googlevideo.com*, *fbcdn-video*akamaihd.net*, *video.xx.fbcdn.net*, *fbcdn-creative*akamaihd.net*, *proxy*dailymotion*, *videos*ak.instagram.com*, *hls.vimeocdn.com, skyfire.vimeocdn.com, **pdl.vimeocdn.com, cn*cu.acgvideo.com, vod.*.cmvideo.cn, live.*.cmvideo.cn, *k.youku*, pl.youku.com*, *v2.tudou.com*, *vr.tudou.com*, *vv.video.qq.com* | 1~49 characters | P2 | 1~49 characters | Indicates the domain name of the to-be-identified application or website. This parameter must be set only if the AppIdentType parameter is set to DNS. "NULL" is an invalid value and cannot be entered. This parameter applies only to LTE FDD and LTE TDD. | same for all EARFCN | Optim |  | #N/A | No Update
2588 | Mandatory | Capacity | UX Differentation | SCSERVICEQOS_AppIdentType | SCSERVICEQOS | Site Level | AppIdentType | DNS | DNS | DNS, IPV4, IPV6, TCPPORT, WTCP | P2 | DNS, IPV4, IPV6, TCPPORT, WTCP | Indicates the application identification method. If the AppIdentType parameter is set to DNS, the AppDns parameter must be set. If the AppIdentType parameter is set to IPv4, the AppIpv4 parameter must be set. If the AppIdentType parameter is set to IPv6, the AppIpv6 parameter must be set. You are advised to set the IP address for an application when the application is not configured with a domain name. You must not set both an IP address and a domain name for an application at the same time. | same for all EARFCN | Optim |  | #N/A | No Update
2589 | Mandatory | Capacity | Layering Priority | SERVICEIFHOCFGGROUP_InterFreqHoState | SERVICEIFHOCFGGROUP | Site Level | InterFreqHoState | PERMIT_HO | PERMIT_HO | NO_HO, PERMIT_HO | P2 | NO_HO, PERMIT_HO | Indicates whether to allow service-based or service-request-based inter-frequency handovers of the policy group to a specified frequency. If this parameter is set to NO_HO, service-based or service-request-based inter-frequency handovers of services with a specific QCI to a specified frequency are not allowed. If this parameter is set to PERMIT_HO, such handovers are allowed. This parameter applies only to LTE FDD and LTE TDD. | Same for all EARFCN | Optim | Intra/Inter HO | #N/A | No Update
2590 | Mandatory | Capacity | SPID | SPIDCFG_RatFreqPriorityInd | SPIDCFG | Site Level | RatFreqPriorityInd | NOT_CFG | CFG | NOT_CFG(NOT_CFG), CFG(CFG) | P2 | NOT_CFG(NOT_CFG), CFG(CFG) | Indicates whether to set the priority for the intra-RAT frequency. If this parameter is set to CFG(CFG), UEs select the target frequency based on the priority setting. If this parameter is set to NOT_CFG(NOT_CFG), UEs do not select the target frequency based on the priority setting. This parameter applies only to LTE FDD and LTE TDD. | Same for all EARFCN | As Design |  | #N/A | No Update
2591 | Mandatory | Coverage | Cell Radius | CELLALGOSWITCH_OuterLoopPucchSwitch | CELLALGOSWITCH | Cell Level | OuterLoopPucchSwitch | 0 | 1 | 1,0 | P2 | 1,0 | Indicates whether to enable outer-loop PUCCH power control. Outer-loop PUCCH power control is enabled only when this option is selected. This option applies only to LTE FDD and LTE TDD. | same for all EARFCN | Optim |  | #N/A | No Update
2592 | Mandatory | Coverage | Cell Radius | CELLALGOSWITCH_PucchInitialPcSwitch | CELLALGOSWITCH | Cell Level | PucchInitialPcSwitch | 0 | 1 | 1,0 | P2 | 1,0 | erd | same for all EARFCN | Optim |  | #N/A | No Update
2593 | Mandatory | Capacity | SPID | SPIDCFG_RatFreqPriorityGroupId | SPIDCFG | Site Level | RatFreqPriorityGroupId | 0 | 1 | 0~255 | P2 | 0~255 | Indicates the ID of the intra-RAT frequency priority group. This parameter applies only to LTE FDD and LTE TDD. | Same for all EARFCN | As Design |  | #N/A | No Update
2594 | Mandatory | Coverage | Cell Radius | CELLALGOSWITCH_PUCCHINITIALPCSWITCH | CELLALGOSWITCH | Cell Level | PUCCHINITIALPCSWITCH | 0 | 0 | 1,0 | P2 | 1,0 | Indicates whether to apply fast PUCCH power control on newly accessed UEs. Fast PUCCH power control is applied to newly accessed UEs only when this option is selected. This option applies only to LTE FDD. | 38750, , 38948, 39092 | Optim |  | #N/A | No Update
2595 | Mandatory | Capacity | SPID | SPIDCFG_SpecifiedUserFlag | SPIDCFG | Site Level | SpecifiedUserFlag | SPECSERUSER | SPECSERUSER | NONE(NONE), SPECSERUSER(SPECSERUSER) | P2 | NONE(NONE), SPECSERUSER(SPECSERUSER) | Indicates whether UEs with the SPID are dedicated to specific services. This parameter is used to implement differentiated processing. Set this parameter according to the operator's policy. The value SPECSERUSER indicates that UEs are dedicated to specific services. The value NONE indicates common UEs. If the SpecifiedCellFlag parameter in the Cell MO is set to SPECSERCELL(Specified service cell), common UEs are transferred out of the cell. This parameter applies only to LTE FDD and LTE TDD. | Same for all EARFCN | As Design |  | #N/A | No Update
2596 | Mandatory | Coverage | Cell Radius | CELLALGOSWITCH_PuschRsrpHighThdSwitch | CELLALGOSWITCH | Cell Level | PuschRsrpHighThdSwitch | 0 | 1 | 1,0 | P2 | 1,0 | Indicates whether closed-loop power control for the PUSCH limits the maximum value of RSRP. If this option is deselected, closed-loop power control for the PUSCH does not limit the maximum value of RSRP. If this option is selected, the maximum value of RSRP cannot exceed the RSRP value specified by the PuschRsrpHighThd parameter in the CellPcAlgo MO. This option applies only to LTE FDD and LTE TDD. | same for all EARFCN | Optim |  | #N/A | No Update
2597 | Mandatory | Coverage | Cell Radius | CELLALGOSWITCH_UlLast2RetransSchOptSwitch | CELLALGOSWITCH | Cell Level | UlLast2RetransSchOptSwitch | 0 | 1 | 1,0 | P2 | 1,0 | Indicates whether to optimize the scheduling policy for the last two retransmissions. If this option is selected, the scheduling policy is optimized for the last two retransmissions. If the UE transmit power is not limited, adaptive retransmission is used, and the number of RBs is increased in the last two retransmissions to increase the reception success rate of the last two retransmissions and decrease uplink RBLER. If this option is deselected, the scheduling policy is not optimized for the last two retransmissions. This option applies only to LTE FDD and LTE TDD. | same for all EARFCN | Optim |  | #N/A | No Update
2598 | Mandatory | Coverage | Cell Radius | CELLALGOSWITCH_UlSchCtrlPwrUserSetOptSw | CELLALGOSWITCH | Cell Level | UlSchCtrlPwrUserSetOptSw | 0 | 0 | 1,0 | P2 | 1,0 | Indicates whether to enable the algorithm of selecting UE sets for the scheduler-controlled power function. This algorithm takes effect only when this option and the SchedulerCtrlPowerSwitch option of the UlSchSwitch parameter are selected. When this algorithm takes effect, pre-scheduled UEs of a lower priority are not included in the UE set selected by the scheduler. When this algorithm does not take effect, all pre-scheduled UEs are included in the UE set selected by the scheduler. This option applies only to LTE FDD and LTE TDD. | 38750, , 38948, 39092 | Optim |  | #N/A | No Update
2599 | Mandatory | Coverage | Paging | CELLDRXPARA_DrxSrDetectOptSwitch | CELLDRXPARA | Cell Level | DrxSrDetectOptSwitch | OFF | ON | OFF(Off), ON(On) | P2 | OFF(Off), ON(On) | For TDD, this parameter indicates whether to optimize the identification of false SR detection for UEs in the DRX state and the subsequent handling. For FDD, this parameter indicates whether to enable preferential downlink scheduling of voice UEs during the On Duration time in DRX scenarios. For TDD: If this parameter is set to OFF, the eNodeB uses less strict conditions for identifying false SR detection for UEs in the DRX state. If this parameter is set to ON, the eNodeB uses stricter conditions to identify false SR detection for UEs in the DRX state, and does not allow UEs to enter the active state before false SR detection is confirmed, which reduces the impact of false SR detection. It is recommended that the PuschDtxSwitch option of the UlSchSwitch parameter be selected when this parameter is set to ON. For FDD: If this parameter is set to ON, the eNodeB does not schedule the downlink data of voice UEs during the DRX SR pending time, but preferentially schedules the data during the DRX On Duration time to reduce the impact of false SR detection on voice service quality. If this parameter is set to OFF, downlink data of voice UEs is scheduled during the DRX active time. | for 1850,500,3500 | Optim |  | #N/A | No Update
2600 | Mandatory | Coverage | Paging | CELLDRXPARA_ShortDrxCycleSwitch | CELLDRXPARA | Cell Level | ShortDrxCycleSwitch | OFF | ON | OFF(Off), ON(On) | P2 | OFF(Off), ON(On) | Indicates whether to enable or disable short DRX cycles. Short DRX cycles reduce the traffic delay. This parameter applies only to LTE FDD and LTE TDD. | same for all earfcn | Optim |  | #N/A | No Update
2601 | Mandatory | Coverage | Cell Radius | CELLPDCCHALGO_CCE8PcOptSwitch | CELLPDCCHALGO | Cell Level | CCE8PcOptSwitch | 0 | 1 | 1,0 | P2 | 1,0 | Indicates the basis of performing dynamic power control for UEs with a CCE aggregation level of 8 when the CCE aggregation level is adjusted based on capacity. If this option is selected, the PDCCH power for UEs with a CCE aggregation level of 8 is dynamically adjusted based on PDCCH quality. This option applies only to LTE TDD. | same for all earfcn | Optim |  | #N/A | No Update
2602 | Mandatory | Coverage | PDCCH Capacity Opt | CELLQCIPARA_PDCCH_BOUNDARY_PWR_CTRL_OPT_SW | CELLQCIPARA | Cell Level | PDCCH_BOUNDARY_PWR_CTRL_OPT_SW | 0 | 1 | 1,0 | P2 | 1,0 | If this option is selected, PDCCH boundary power control optimization is enabled for bearers of this QCI, improving user experience with delay on UEs with such bearers. If this option is deselected, this function is disabled. This option applies only to LTE FDD. | same for all earfcn on QCI3 | Optim | Throughput | #N/A | No Update
2603 | Mandatory | Coverage | Paging | CellDrxSpecialPara_ShortDrxCycleSwitchSpecial | CellDrxSpecialPara | Cell Level | ShortDrxCycleSwitchSpecial | UU_DISABLE | UU_DISABLE | UU_DISABLE(Disable), UU_ENABLE(Enable) | P2 | UU_DISABLE(Disable), UU_ENABLE(Enable) | Indicates whether to enable the SPID-specific short DRX cycle. This parameter takes effect only on UEs configured with a specific SPID or UEs whose capability information indicates that they do not support power saving. This parameter applies only to LTE FDD and LTE TDD. | same for all earfcn | Optim |  | #N/A | No Update
2604 | Mandatory | Coverage | Cell Radius | CELLPCALGO_PucchCloseLoopPcType | CELLPCALGO | Cell Level | PucchCloseLoopPcType | USE_P0NOMINALPUCCH | USE_P0NOMINALPUCCH | NOT_USE_P0NOMINALPUCCH(Not Use P0NominalPUCCH), USE_P0NOMINALPUCCH(Use P0NominalPUCCH) | P2 | NOT_USE_P0NOMINALPUCCH(Not Use P0NominalPUCCH), USE_P0NOMINALPUCCH(Use P0NominalPUCCH) | Indicates whether the P0NominalPUCCH parameter affects closed-loop power control (CL PC) for the PUCCH. If this parameter is set to NOT_USE_P0NOMINALPUCCH, the P0NominalPUCCH parameter does not affect CL PC for the PUCCH. If this parameter is set to USE_P0NOMINALPUCCH, the reference signal received power (RSRP) cannot exceed the P0NominalPUCCH parameter value in CL PC for the PUCCH. This parameter applies only to LTE FDD and LTE TDD. | for 38750,,38948,39092 | Optim |  | #N/A | No Update
2605 | Mandatory | Coverage | Paging | DRX_DrxFlexCtrlSwitch | DRX | Site Level | DrxFlexCtrlSwitch | OFF | OFF | OFF(Off), ON(On) | P2 | OFF(Off), ON(On) | Indicates whether to enable DRX flexibility. If this parameter is set to OFF, DRX configuration for UEs is restricted based on the UE number. If this parameter is set to ON, DRX configuration for UEs is restricted based on CPU flow control. This parameter does not support LBBPc. This parameter applies only to LTE FDD and LTE TDD. | same for all EARFCN | Optim |  | #N/A | No Update
2606 | Mandatory | Coverage | Cell Radius | ENODEBALGOSWITCH:CAALGOSWITCH_CaA5HoEventSwitch | ENODEBALGOSWITCH:CAALGOSWITCH | Site Level | CaA5HoEventSwitch | 0 | 1 | 1,0 | P2 | 1,0 | Indicates whether to change event A4 to event A5 in the handover-related inter-frequency measurement configurations delivered to CA UEs. Such handovers include coverage-based inter-frequency handovers, uplink-quality-based inter-frequency handovers, distance-based inter-frequency handovers, inter-frequency handovers of all UEs due to carrier power-off, intra-RAT inter-frequency handovers for unlimited-service (US) UE assurance, outgoing inter-frequency handovers of non-US UEs, inter-frequency handovers for MLB, frequency-priority-based inter-frequency handovers, service-based inter-frequency handovers, SPID-based inter-frequency handovers back to the HPLMN, eMBMS-interest-based inter-frequency handovers, speed-based inter-frequency handovers, redirection to specified frequencies for high-mobility UEs (for LTE TDD only), service-request-based inter-frequency handovers, and inter-frequency handovers for PCC anchoring. When this option is selected, the eNodeB changes event A4 to event A5 only if the network and the UE both support CA. When this option is deselected, the eNodeB delivers inter-frequency measurement configurations related to the handover event determined by relevant algorithms, without changing event A4 to event A5. There are exceptions. One exception is that, if this option is deselected and SCells have been configured for the CA UEs, the eNodeB changes event A4 to event A5 for the following types of inter-frequency handovers: coverage-based handovers, uplink-quality-based handovers, distance-based handovers, handovers of all UEs due to carrier power-off, intra-RAT handovers for US UE assurance, outgoing handovers of non-US UEs, handovers for MLB, and handovers for PCC anchoring. The other exception is that, if this option is deselected, the CaA5HoEventEnhSwitch option of the CaAlgoExtSwitch parameter in the EnodeBAlgoSwitch MO is selected, and SCells have been configured for the CA UEs, the eNodeB changes event A4 to event A5 for the following types of inter-frequency handovers: frequency-priority-based handovers, service-based handovers, SPID-based handovers back to the HPLMN, eMBMS-interest-based handovers, speed-based handovers, redirection to specified frequencies for high-mobility UEs (for LTE TDD only), and service-request-based handovers. This option applies only to LTE FDD and LTE TDD. | same for all earfcn | Optim |  | #N/A | No Update
2607 | Mandatory | Coverage | Cell Radius | GLOBALPROCSWITCH_EnhancedPhrRptCtrlSw | GLOBALPROCSWITCH | Site Level | EnhancedPhrRptCtrlSw | OFF | ON | OFF(Off), ON(On) | P2 | OFF(Off), ON(On) | Indicates whether the RRCConnectionReconfiguration message sent from the source eNodeB to a UE contains the power headroom configuration during a handover where the eNodeB works as the target eNodeB. If this parameter is set to ON(On), the RRCConnectionReconfiguration message must contain the power headroom configuration. If this parameter is set to OFF(Off), the power headroom configuration is optional in the RRCConnectionReconfiguration message. This parameter applies only to LTE FDD and LTE TDD. | same for all EARFCN | Optim |  | #N/A | No Update
2608 | Mandatory | Coverage | Paging | TATIMER_TimingAdvCmdOptSwitch | TATIMER | Cell Level | TimingAdvCmdOptSwitch | OFF | ON | OFF(Off), ON(On) | P2 | OFF(Off), ON(On) | Indicates whether optimization of the mechanism for delivering the uplink time alignment command takes effect. If the optimization takes effect, the number of unnecessary uplink time alignment commands delivered to motionless or low-mobility UEs can be reduced to save air interface resources and reduce power consumption of UEs in DRX mode. This ensures the uplink time alignment performance if the length of the uplink time alignment timer is set to a large value. If this parameter is set to ON, it is recommended that the TimeAlignmentTimer parameter be set to SF10240. A smaller value of the TimeAlignmentTimer parameter, such as SF5120, leads to a higher probability of becoming out-of-synchronization in the uplink for UEs in DRX mode. If this parameter is set to ON, it is recommended that the LongDrxCycle parameter be smaller than or equal to SF320. Otherwise, the uplink time alignment performance of UEs in DRX mode is affected. This parameter applies only to LTE FDD and LTE TDD. | Same for all EARFCN | As Design |  | #N/A | No Update
2609 | Mandatory | Coverage | Paging | CELLQCIPARA_DrxParaGroupId | CELLQCIPARA | Cell Level | DrxParaGroupId | 6 | 6 | 0~49 | P2 | 0~49 | Indicates the ID of the DRX parameter group. | same for all earfcn on QCI 5 | Optim |  | #N/A | No Update
2610 | Mandatory | Coverage | Cell Radius | CELLULPCCOMM_PassLossCoeff | CELLULPCCOMM | Cell Level | PassLossCoeff | AL08 | AL1 | AL0(0), AL04(0.4), AL05(0.5), AL06(0.6), AL07(0.7), AL08(0.8), AL09(0.9), AL1(1) | P2 | AL0(0), AL04(0.4), AL05(0.5), AL06(0.6), AL07(0.7), AL08(0.8), AL09(0.9), AL1(1) | Indicates the compensation factor for path loss. It is used in UL power control. For details, see 3GPP TS 36.213. | Same for all EARFCN | Optim |  | #N/A | No Update
2611 | Mandatory | Coverage | Paging | CELLULSCHALGO_PuschDtxSchStrategy | CELLULSCHALGO | Cell Level | PuschDtxSchStrategy | ADAPTIVE_RETX | ADAPTIVE_RETX | NEW_TX(NEW_TX), ADAPTIVE_RETX(ADAPTIVE_RETX), EN_ADAPTIVE_RETX(EN_ADAPTIVE_RETX) | P2 | NEW_TX(NEW_TX), ADAPTIVE_RETX(ADAPTIVE_RETX), EN_ADAPTIVE_RETX(EN_ADAPTIVE_RETX) | Indicates the scheduling policy for the initial PUSCH transmission that is detected as discontinuous transmission (DTX) when PuschDtxSwitch of the UlSchSwitch parameter is on. If the PuschDtxSchStrategy parameter is set to NEW_TX, initial transmission instead of retransmission is performed when the initial PUSCH transmission is detected as DTX. If the PuschDtxSchStrategy parameter is set to ADAPTIVE_RETX, adaptive retransmission is performed when the initial PUSCH transmission is detected as DTX. If the PuschDtxSchStrategy parameter is set to EN_ADAPTIVE_RETX, adaptive retransmission is performed for UEs running voice services when the initial PUSCH transmission is detected as DTX in DRX scenarios regardless of whether the UEs are in DRX sleep or active time at the retransmission. This parameter applies only to LTE FDD. | Same for all EARFCN | Optim |  | #N/A | No Update
2612 | Mandatory | Feature | Carrier Aggregation | CAGROUPSCELLCFG_SCellBlindCfgFlag | CAGROUPSCELLCFG | Cell Level | SCellBlindCfgFlag | TRUE | TRUE | FALSE(FALSE), TRUE(TRUE) | P2 | FALSE(FALSE), TRUE(TRUE) | Indicates whether the candidate SCell can be configured as an SCell for CA UEs in a blind manner. | Same for all EARFCN | Optim | Throughput | #N/A | No Update
2613 | Mandatory | Feature | Carrier Aggregation | CAMGTCFG_CaDl5CCSwitch | CAMGTCFG | Cell Level | CaDl5CCSwitch | 0 | 1 | 1,0 | P2 | 1,0 | Indicates whether to enable aggregation of five component carriers in the downlink | same for all EARFCN | Optim | Throughput | #N/A | No Update
2614 | Mandatory | Coverage | Cell Radius | EUTRANINTERNFREQ_PmaxCfgInd | EUTRANINTERNFREQ | Cell Level | PmaxCfgInd | NOT_CFG | NOT_CFG | NOT_CFG(Not configure), CFG(Configure) | P2 | NOT_CFG(Not configure), CFG(Configure) | Indicates whether to set the maximum power that the UE can apply to transmission on the neighboring E-UTRAN frequency. If the value of this parameter is not specified, the maximum power is subject to the UE capability. | For 1850; 500; 38750; ; 38948; 39092 | Optim |  | #N/A | No Update
2615 | Mandatory | Feature | Carrier Aggregation | CAMGTCFG_CaInstantlyJudgeSwitch | CAMGTCFG | Cell Level | CaInstantlyJudgeSwitch | 0 | 1 | 1,0 | P2 | 1,0 | Indicates whether to use instantaneous millisecond-level values or filtered second-level values to evaluate SCell activation based on traffic volume. If this option is selected, instantaneous values are used. If this option is deselected, filtered values are used. This option applies only to LTE FDD and LTE TDD. | same for all EARFCN | Optim | Throughput | #N/A | No Update
2616 | Mandatory | Feature | Carrier Aggregation | CAMGTCFG_CarrierMgtSwitch | CAMGTCFG | Cell Level | CarrierMgtSwitch | OFF | ON | OFF, ON | P2 | OFF, ON | Indicates whether to enable carrier management | same for all EARFCN | Optim | Throughput | #N/A | No Update
2617 | Mandatory | Feature | CSFB | CELLALGOEXTSWITCH_LAI_BASED_CSFB_TO_GERAN_SW | CELLALGOEXTSWITCH | Cell Level | LAI_BASED_CSFB_TO_GERAN_SW | 0 | 1 | 1,0 | P2 | 1,0 | Indicates whether to enable LAI-based CSFB to GERAN. LAI-based CSFB to GERAN is enabled only if this option is selected. This option applies only to LTE FDD and LTE TDD. | same for all EARFCN | Optim |  | #N/A | No Update
2618 | Mandatory | Feature | CSFB | CELLALGOEXTSWITCH_LAI_BASED_CSFB_TO_UTRAN_SW | CELLALGOEXTSWITCH | Cell Level | LAI_BASED_CSFB_TO_UTRAN_SW | 0 | 1 | 1,0 | P2 | 1,0 | Indicates whether to enable LAI-based CSFB to UTRAN. LAI-based CSFB to UTRAN is enabled only if this option is selected. This option applies only to LTE FDD and LTE TDD. | same for all EARFCN | Optim |  | #N/A | No Update
2619 | Mandatory | Feature | 256 QAM | CELLALGOSWITCH_Dl256QamSwitch | CELLALGOSWITCH | Cell Level | Dl256QamSwitch | 0 | 1 | 1,0 | P2 | 1,0 | Indicates whether to enable DL 256QAM. If this option is selected, DL 256QAM is enabled, and the highest-order DL modulation scheme is 256QAM for UEs that support DL 256QAM. If this option is deselected, DL 256QAM is disabled and the highest-order DL modulation scheme is 64QAM. This feature takes effect only when a UBBP or LBBPd board is configured. This option applies only to LTE FDD and LTE TDD. | 38750, , 38948, 39092 | Optim | Throughput | #N/A | No Update
2620 | Mandatory | Feature | Carrier Aggregation | CAMGTCFG_CELLCAALGOSWITCH | CAMGTCFG | Cell Level | CELLCAALGOSWITCH | CaDl2CCExtSwitch-0 | CaDl2CCExtSwitch-1 | CaDl3CCSwitch(CaDl3CCSwitch), CaUl2CCSwitch(CaUl2CCSwitch), CaDl4CCSwitch(CaDl4CCSwitch), InterFddTddCaSwitch(InterFddTddCaSwitch), 2CCDlCaEnhanceSwitch(2CCDlCaEnhanceSwitch), CaDl5CCSwitch(CaDl5CCSwitch), CaInstantlyJudgeSwitch(CaInstantlyJudgeSwitch), LaaCaDlSwitch(LaaCaDlSwitch), FddTddCaUlServiceFirstSwitch(FddTddCaUlServiceFirstSwitch), RcvA2CfgSccSwitch(RcvA2CfgSccSwitch), Dc3cSwitch(Dc3cSwitch), MultiCarrierFlexCaSwitch(MultiCarrierFlexCaSwitch), NackDtxIdentifySwitch(NackDtxIdentifySwitch), CaDl2CCExtSwitch(CaDl2CCExtSwitch), CaDl3CCExtSwitch(CaDl3CCExtSwitch), VolteSupportCaInterFreqMeasSw(VolteSupportCaInterFreqMeasSw), DlMassiveCaSwitch(DlMassiveCaSwitch), CaEnhAperiodicCqiRptSwitch(CaEnhAperiodicCqiRptSwitch), SpectrumCoordinationSwitch(SpectrumCoordinationSwitch), VolteUlCaControlSwitch(VolteUlCaControlSwitch), CaDataAllocEnhancementSwitch(CaDataAllocEnhancementSwitch), McpttVoiceCaSwitch(McpttVoiceCaSwitch), CaRouteNumberExtensionSwitch(CaRouteNumberExtensionSwitch), WbbCaMultiCarrierCoordSw(WbbCaMultiCarrierCoordSw), CaUlSmartSelectionSwitch(CaUlSmartSelectionSwitch) | P2 | CaDl3CCSwitch(CaDl3CCSwitch), CaUl2CCSwitch(CaUl2CCSwitch), CaDl4CCSwitch(CaDl4CCSwitch), InterFddTddCaSwitch(InterFddTddCaSwitch), 2CCDlCaEnhanceSwitch(2CCDlCaEnhanceSwitch), CaDl5CCSwitch(CaDl5CCSwitch), CaInstantlyJudgeSwitch(CaInstantlyJudgeSwitch), LaaCaDlSwitch(LaaCaDlSwitch), FddTddCaUlServiceFirstSwitch(FddTddCaUlServiceFirstSwitch), RcvA2CfgSccSwitch(RcvA2CfgSccSwitch), Dc3cSwitch(Dc3cSwitch), MultiCarrierFlexCaSwitch(MultiCarrierFlexCaSwitch), NackDtxIdentifySwitch(NackDtxIdentifySwitch), CaDl2CCExtSwitch(CaDl2CCExtSwitch), CaDl3CCExtSwitch(CaDl3CCExtSwitch), VolteSupportCaInterFreqMeasSw(VolteSupportCaInterFreqMeasSw), DlMassiveCaSwitch(DlMassiveCaSwitch), CaEnhAperiodicCqiRptSwitch(CaEnhAperiodicCqiRptSwitch), SpectrumCoordinationSwitch(SpectrumCoordinationSwitch), VolteUlCaControlSwitch(VolteUlCaControlSwitch), CaDataAllocEnhancementSwitch(CaDataAllocEnhancementSwitch), McpttVoiceCaSwitch(McpttVoiceCaSwitch), CaRouteNumberExtensionSwitch(CaRouteNumberExtensionSwitch), WbbCaMultiCarrierCoordSw(WbbCaMultiCarrierCoordSw), CaUlSmartSelectionSwitch(CaUlSmartSelectionSwitch) | Indicates whether to enable cell-level CA | same for all EARFCN | Optim | Throughput | #N/A | No Update
2621 | Mandatory | Feature | Carrier Aggregation | CAMGTCFG_CellCaAlgoSwitch | CAMGTCFG | Cell Level | CellCaAlgoSwitch | CaDl3CCExtSwitch-0 | CaDl3CCExtSwitch-1 | CaDl3CCSwitch(CaDl3CCSwitch), CaUl2CCSwitch(CaUl2CCSwitch), CaDl4CCSwitch(CaDl4CCSwitch), InterFddTddCaSwitch(InterFddTddCaSwitch), 2CCDlCaEnhanceSwitch(2CCDlCaEnhanceSwitch), CaDl5CCSwitch(CaDl5CCSwitch), CaInstantlyJudgeSwitch(CaInstantlyJudgeSwitch), LaaCaDlSwitch(LaaCaDlSwitch), FddTddCaUlServiceFirstSwitch(FddTddCaUlServiceFirstSwitch), RcvA2CfgSccSwitch(RcvA2CfgSccSwitch), Dc3cSwitch(Dc3cSwitch), MultiCarrierFlexCaSwitch(MultiCarrierFlexCaSwitch), NackDtxIdentifySwitch(NackDtxIdentifySwitch), CaDl2CCExtSwitch(CaDl2CCExtSwitch), CaDl3CCExtSwitch(CaDl3CCExtSwitch), VolteSupportCaInterFreqMeasSw(VolteSupportCaInterFreqMeasSw), DlMassiveCaSwitch(DlMassiveCaSwitch), CaEnhAperiodicCqiRptSwitch(CaEnhAperiodicCqiRptSwitch), SpectrumCoordinationSwitch(SpectrumCoordinationSwitch), VolteUlCaControlSwitch(VolteUlCaControlSwitch), CaDataAllocEnhancementSwitch(CaDataAllocEnhancementSwitch), McpttVoiceCaSwitch(McpttVoiceCaSwitch), CaRouteNumberExtensionSwitch(CaRouteNumberExtensionSwitch), WbbCaMultiCarrierCoordSw(WbbCaMultiCarrierCoordSw), CaUlSmartSelectionSwitch(CaUlSmartSelectionSwitch) | P2 | CaDl3CCSwitch(CaDl3CCSwitch), CaUl2CCSwitch(CaUl2CCSwitch), CaDl4CCSwitch(CaDl4CCSwitch), InterFddTddCaSwitch(InterFddTddCaSwitch), 2CCDlCaEnhanceSwitch(2CCDlCaEnhanceSwitch), CaDl5CCSwitch(CaDl5CCSwitch), CaInstantlyJudgeSwitch(CaInstantlyJudgeSwitch), LaaCaDlSwitch(LaaCaDlSwitch), FddTddCaUlServiceFirstSwitch(FddTddCaUlServiceFirstSwitch), RcvA2CfgSccSwitch(RcvA2CfgSccSwitch), Dc3cSwitch(Dc3cSwitch), MultiCarrierFlexCaSwitch(MultiCarrierFlexCaSwitch), NackDtxIdentifySwitch(NackDtxIdentifySwitch), CaDl2CCExtSwitch(CaDl2CCExtSwitch), CaDl3CCExtSwitch(CaDl3CCExtSwitch), VolteSupportCaInterFreqMeasSw(VolteSupportCaInterFreqMeasSw), DlMassiveCaSwitch(DlMassiveCaSwitch), CaEnhAperiodicCqiRptSwitch(CaEnhAperiodicCqiRptSwitch), SpectrumCoordinationSwitch(SpectrumCoordinationSwitch), VolteUlCaControlSwitch(VolteUlCaControlSwitch), CaDataAllocEnhancementSwitch(CaDataAllocEnhancementSwitch), McpttVoiceCaSwitch(McpttVoiceCaSwitch), CaRouteNumberExtensionSwitch(CaRouteNumberExtensionSwitch), WbbCaMultiCarrierCoordSw(WbbCaMultiCarrierCoordSw), CaUlSmartSelectionSwitch(CaUlSmartSelectionSwitch) | Indicates whether to enable cell-level CA | same for all EARFCN | Optim | Throughput | #N/A | No Update
2622 | Mandatory | Feature | Carrier Aggregation | CAMGTCFG_CellCaAlgoSwitch | CAMGTCFG | Cell Level | CellCaAlgoSwitch | SpectrumCoordinationSwitch-0 | SpectrumCoordinationSwitch-1 | CaDl3CCSwitch(CaDl3CCSwitch), CaUl2CCSwitch(CaUl2CCSwitch), CaDl4CCSwitch(CaDl4CCSwitch), InterFddTddCaSwitch(InterFddTddCaSwitch), 2CCDlCaEnhanceSwitch(2CCDlCaEnhanceSwitch), CaDl5CCSwitch(CaDl5CCSwitch), CaInstantlyJudgeSwitch(CaInstantlyJudgeSwitch), LaaCaDlSwitch(LaaCaDlSwitch), FddTddCaUlServiceFirstSwitch(FddTddCaUlServiceFirstSwitch), RcvA2CfgSccSwitch(RcvA2CfgSccSwitch), Dc3cSwitch(Dc3cSwitch), MultiCarrierFlexCaSwitch(MultiCarrierFlexCaSwitch), NackDtxIdentifySwitch(NackDtxIdentifySwitch), CaDl2CCExtSwitch(CaDl2CCExtSwitch), CaDl3CCExtSwitch(CaDl3CCExtSwitch), VolteSupportCaInterFreqMeasSw(VolteSupportCaInterFreqMeasSw), DlMassiveCaSwitch(DlMassiveCaSwitch), CaEnhAperiodicCqiRptSwitch(CaEnhAperiodicCqiRptSwitch), SpectrumCoordinationSwitch(SpectrumCoordinationSwitch), VolteUlCaControlSwitch(VolteUlCaControlSwitch), CaDataAllocEnhancementSwitch(CaDataAllocEnhancementSwitch), McpttVoiceCaSwitch(McpttVoiceCaSwitch), CaRouteNumberExtensionSwitch(CaRouteNumberExtensionSwitch), WbbCaMultiCarrierCoordSw(WbbCaMultiCarrierCoordSw), CaUlSmartSelectionSwitch(CaUlSmartSelectionSwitch) | P2 | CaDl3CCSwitch(CaDl3CCSwitch), CaUl2CCSwitch(CaUl2CCSwitch), CaDl4CCSwitch(CaDl4CCSwitch), InterFddTddCaSwitch(InterFddTddCaSwitch), 2CCDlCaEnhanceSwitch(2CCDlCaEnhanceSwitch), CaDl5CCSwitch(CaDl5CCSwitch), CaInstantlyJudgeSwitch(CaInstantlyJudgeSwitch), LaaCaDlSwitch(LaaCaDlSwitch), FddTddCaUlServiceFirstSwitch(FddTddCaUlServiceFirstSwitch), RcvA2CfgSccSwitch(RcvA2CfgSccSwitch), Dc3cSwitch(Dc3cSwitch), MultiCarrierFlexCaSwitch(MultiCarrierFlexCaSwitch), NackDtxIdentifySwitch(NackDtxIdentifySwitch), CaDl2CCExtSwitch(CaDl2CCExtSwitch), CaDl3CCExtSwitch(CaDl3CCExtSwitch), VolteSupportCaInterFreqMeasSw(VolteSupportCaInterFreqMeasSw), DlMassiveCaSwitch(DlMassiveCaSwitch), CaEnhAperiodicCqiRptSwitch(CaEnhAperiodicCqiRptSwitch), SpectrumCoordinationSwitch(SpectrumCoordinationSwitch), VolteUlCaControlSwitch(VolteUlCaControlSwitch), CaDataAllocEnhancementSwitch(CaDataAllocEnhancementSwitch), McpttVoiceCaSwitch(McpttVoiceCaSwitch), CaRouteNumberExtensionSwitch(CaRouteNumberExtensionSwitch), WbbCaMultiCarrierCoordSw(WbbCaMultiCarrierCoordSw), CaUlSmartSelectionSwitch(CaUlSmartSelectionSwitch) | Indicates whether to enable cell-level CA. | Same for all EARFCN | Optim | Throughput | #N/A | No Update
2623 | Mandatory | Feature | Carrier Aggregation | CAMGTCFG_CellCaAlgoSwitch | CAMGTCFG | Cell Level | CellCaAlgoSwitch | CaUl2CCSwitch-0&InterFddTddCaSwitch-0 | CaUl2CCSwitch-1&InterFddTddCaSwitch-1 | CaDl3CCSwitch(CaDl3CCSwitch), CaUl2CCSwitch(CaUl2CCSwitch), CaDl4CCSwitch(CaDl4CCSwitch), InterFddTddCaSwitch(InterFddTddCaSwitch), 2CCDlCaEnhanceSwitch(2CCDlCaEnhanceSwitch), CaDl5CCSwitch(CaDl5CCSwitch), CaInstantlyJudgeSwitch(CaInstantlyJudgeSwitch), LaaCaDlSwitch(LaaCaDlSwitch), FddTddCaUlServiceFirstSwitch(FddTddCaUlServiceFirstSwitch), RcvA2CfgSccSwitch(RcvA2CfgSccSwitch), Dc3cSwitch(Dc3cSwitch), MultiCarrierFlexCaSwitch(MultiCarrierFlexCaSwitch), NackDtxIdentifySwitch(NackDtxIdentifySwitch), CaDl2CCExtSwitch(CaDl2CCExtSwitch), CaDl3CCExtSwitch(CaDl3CCExtSwitch), VolteSupportCaInterFreqMeasSw(VolteSupportCaInterFreqMeasSw), DlMassiveCaSwitch(DlMassiveCaSwitch), CaEnhAperiodicCqiRptSwitch(CaEnhAperiodicCqiRptSwitch), SpectrumCoordinationSwitch(SpectrumCoordinationSwitch), VolteUlCaControlSwitch(VolteUlCaControlSwitch), CaDataAllocEnhancementSwitch(CaDataAllocEnhancementSwitch), McpttVoiceCaSwitch(McpttVoiceCaSwitch), CaRouteNumberExtensionSwitch(CaRouteNumberExtensionSwitch), WbbCaMultiCarrierCoordSw(WbbCaMultiCarrierCoordSw), CaUlSmartSelectionSwitch(CaUlSmartSelectionSwitch) | P2 | CaDl3CCSwitch(CaDl3CCSwitch), CaUl2CCSwitch(CaUl2CCSwitch), CaDl4CCSwitch(CaDl4CCSwitch), InterFddTddCaSwitch(InterFddTddCaSwitch), 2CCDlCaEnhanceSwitch(2CCDlCaEnhanceSwitch), CaDl5CCSwitch(CaDl5CCSwitch), CaInstantlyJudgeSwitch(CaInstantlyJudgeSwitch), LaaCaDlSwitch(LaaCaDlSwitch), FddTddCaUlServiceFirstSwitch(FddTddCaUlServiceFirstSwitch), RcvA2CfgSccSwitch(RcvA2CfgSccSwitch), Dc3cSwitch(Dc3cSwitch), MultiCarrierFlexCaSwitch(MultiCarrierFlexCaSwitch), NackDtxIdentifySwitch(NackDtxIdentifySwitch), CaDl2CCExtSwitch(CaDl2CCExtSwitch), CaDl3CCExtSwitch(CaDl3CCExtSwitch), VolteSupportCaInterFreqMeasSw(VolteSupportCaInterFreqMeasSw), DlMassiveCaSwitch(DlMassiveCaSwitch), CaEnhAperiodicCqiRptSwitch(CaEnhAperiodicCqiRptSwitch), SpectrumCoordinationSwitch(SpectrumCoordinationSwitch), VolteUlCaControlSwitch(VolteUlCaControlSwitch), CaDataAllocEnhancementSwitch(CaDataAllocEnhancementSwitch), McpttVoiceCaSwitch(McpttVoiceCaSwitch), CaRouteNumberExtensionSwitch(CaRouteNumberExtensionSwitch), WbbCaMultiCarrierCoordSw(WbbCaMultiCarrierCoordSw), CaUlSmartSelectionSwitch(CaUlSmartSelectionSwitch) | Indicates whether to enable cell-level CA. | Same for all EARFCN | Optim | Throughput | #N/A | No Update
2624 | Mandatory | Feature | Carrier Aggregation | CAMGTCFG_FTCAMultiCCAnchorPolicy | CAMGTCFG | Cell Level | FTCAMultiCCAnchorPolicy | NULL | FDD | FDD(FDD), TDD(TDD), NULL(NULL) | P2 | FDD(FDD), TDD(TDD), NULL(NULL) | Indicates whether to prioritize an FDD or TDD CC in PCC anchoring for FDD+TDD multi-CC CA, where the number of CCs is greater than or equal to three. | same for all EARFCN | Optim | Throughput | #N/A | No Update
2625 | Mandatory | Feature | CSFB | CELLALGOSWITCH_GeranCsfbSteeringSwitch | CELLALGOSWITCH | Cell Level | GeranCsfbSteeringSwitch | 0 | 1 | 1,0 | P2 | 1,0 | GERAN CSFB steering is enabled when this option is selected. In this case, RRC_IDLE UEs can use separate configuration policies when triggering CSFB. GERAN CSFB steering is disabled when this option is deselected. This option applies only to LTE FDD and LTE TDD. | same for all EARFCN | Optim |  | #N/A | No Update
2626 | Mandatory | Feature | CSFB | CELLALGOSWITCH_GeranCsfbSwitch | CELLALGOSWITCH | Cell Level | GeranCsfbSwitch | 0 | 1 | 1,0 | P2 | 1,0 | Indicates whether to enable CSFB to GERAN. When this option is selected, CSFB to GERAN is allowed. When this option is deselected, the GERAN CSFB algorithm is disabled. This option applies only to LTE FDD and LTE TDD. | same for all EARFCN | Optim |  | #N/A | No Update
2627 | Mandatory | Feature | UL Pamc | CELLALGOSWITCH_PucchIrcSwitch | CELLALGOSWITCH | Cell Level | PucchIrcSwitch | 0 | 1 | 1,0 | P2 | 1,0 | If this option is selected, MRC/IRC adaptation applies to the PUCCH. If this option is deselected, MRC applies to the PUCCH. The LBBPc does not support PUCCH MRC/IRC adaptation. | same for all EARFCN | Optim |  | #N/A | No Update
2628 | Mandatory | Feature | Interference Rejection Combining | CELLALGOSWITCH_InterfRandSwitch | CELLALGOSWITCH | Cell Level | InterfRandSwitch | OFF | ENB_BASED | OFF(OFF), ECO_BASED(ECO_BASED), ENB_BASED(ENB_BASED) | P2 | OFF(OFF), ECO_BASED(ECO_BASED), ENB_BASED(ENB_BASED) | Indicates the interference randomization algorithm applied to TDD and FDD eNodeBs. | same for all EARFCN | Optim |  | #N/A | No Update
2629 | Mandatory | Feature | Subframe Assignment & Special Subframe Pattern (TDD) | CELLALGOSWITCH_PuschDtxSwitch | CELLALGOSWITCH | Cell Level | PuschDtxSwitch | 0 | 1 | 1,0 | P2 | 1,0 | Indicates whether the eNodeB uses the PUSCH discontinuous transmission (DTX) detection result during uplink scheduling. If this option is selected for an LTE FDD cell, the eNodeB determines whether to perform adaptive retransmission, and also adjusts the CCE aggregation level of the PDCCH carrying downlink control information (DCI) format 0 based on the PUSCH DTX detection result during uplink scheduling. | 1850, 500, 3500 | Optim |  | #N/A | No Update
2630 | Mandatory | Feature | Scheduling Priority Adjustment | CELLALGOSWITCH_RachAdjSwitch | CELLALGOSWITCH | Cell Level | RachAdjSwitch | 0 | 1 | 1,0 | P2 | 1,0 | Indicates whether to enable random access channel (RACH) resource adjustment, which adaptively adjusts the RACH resources in the cell based on the access type and the number of access attempts. If this option is deselected, RACH resource adjustment is disabled. When the eMTC function takes effect, adaptive adjustment of PRACH period in the RACH resource adjustment algorithm no longer takes effect on LTE and eMTC UEs. Adjustment on the numbers of random preambles and dedicated preambles applies only to LTE UEs. This option applies only to LTE FDD and LTE TDD. | 1850, 500, 3500 | Optim |  | #N/A | No Update
2631 | Mandatory | Feature | Subframe Assignment & Special Subframe Pattern (TDD) | CELLALGOSWITCH_ULENHANCEDDOPPLERSWITCH | CELLALGOSWITCH | Cell Level | ULENHANCEDDOPPLERSWITCH | 0 | 0 | 1,0 | P2 | 1,0 | Indicates whether to enable enhanced uplink scheduling based on mobility speed estimation. If this option is selected, enhanced uplink scheduling based on mobility speed estimation is enabled. | 38750, , 38948, 39092 | Optim | Throughput | #N/A | No Update
2632 | Mandatory | Feature | Subframe Assignment & Special Subframe Pattern (TDD) | CELLALGOSWITCH_UlEnhancedFssSwitch | CELLALGOSWITCH | Cell Level | UlEnhancedFssSwitch | 0 | 1 | 1,0 | P2 | 1,0 | Indicates whether to enable uplink load-based enhanced frequency selective scheduling. This option applies only to LTE FDD. | 1850, 500, 3500 | Optim |  | #N/A | No Update
2633 | Mandatory | Feature | Subframe Assignment & Special Subframe Pattern (TDD) | CELLALGOSWITCH_UlHeavyTrafficBaseLoadSw | CELLALGOSWITCH | Cell Level | UlHeavyTrafficBaseLoadSw | 0 | 0 | 1,0 | P2 | 1,0 | If this option is deselected, loads of target FDD cells are not considered during uplink traffic-based MLB. If this option is selected, loads of target FDD cells are considered during uplink traffic-based MLB. If a target LTE FDD cell is heavily loaded, UEs cannot be handed over to this cell. This option applies only to LTE TDD. | 38750, , 38948, 39092 | Optim | Throughput | #N/A | No Update
2634 | Mandatory | Feature | Air Interface Latency Optimization | CELLALGOSWITCH_LowDelayServiceOptSwitch | CELLALGOSWITCH | Cell Level | LowDelayServiceOptSwitch | 0 | 1 | 1,0 | P2 | 1,0 | Indicates whether to enable delay optimization for services that require low service delay. Delay optimization is enabled for these services only if this option is selected. This option applies only to LTE FDD and LTE TDD. | same for all EARFCN | Optim |  | #N/A | No Update
2635 | Mandatory | Feature | Subframe Assignment & Special Subframe Pattern (TDD) | CELLALGOSWITCH_UlPacketLenAwareSchSw | CELLALGOSWITCH | Cell Level | UlPacketLenAwareSchSw | 0 | 1 | 1,0 | P2 | 1,0 | Indicates whether to optimize uplink packet length awareness performance. Packet length awareness performance is optimized in the uplink only if this option is selected. This option applies only to LTE FDD and LTE TDD. | 38750, , 38948, 39092 | Optim | Throughput | #N/A | No Update
2636 | Mandatory | Feature | Air Interface Latency Optimization | CELLALGOSWITCH_SmartPreAllocationSwitch | CELLALGOSWITCH | Cell Level | SmartPreAllocationSwitch | 0 | 1 | 1,0 | P2 | 1,0 | Indicates whether to enable uplink smart preallocation when the PreAllocationSwitch option is selected. If both the PreAllocationSwitch option and this option are selected and the SmartPreAllocationDuration parameter in the CellPreallocGroup MO is set to a value greater than 0, uplink smart preallocation is enabled. Otherwise, uplink smart preallocation is disabled. This option applies only to LTE FDD and LTE TDD. | same for all EARFCN | Optim |  | #N/A | No Update
2637 | Mandatory | Feature | CSFB | CELLALGOSWITCH_UtranCsfbSteeringSwitch | CELLALGOSWITCH | Cell Level | UtranCsfbSteeringSwitch | 0 | 1 | 1,0 | P2 | 1,0 | UTRAN CSFB steering is enabled when this option is selected. In this case, RRC_IDLE UEs can use separate configuration policies when triggering CSFB. UTRAN CSFB steering is disabled when this option is deselected. This option applies only to LTE FDD and LTE TDD. | same for all EARFCN | Optim |  | #N/A | No Update
2638 | Mandatory | Feature | CSFB | CELLALGOSWITCH_UtranCsfbSwitch | CELLALGOSWITCH | Cell Level | UtranCsfbSwitch | 0 | 1 | 1,0 | P2 | 1,0 | Indicates whether to enable CSFB to UTRAN. When this option is selected, CSFB to UTRAN is allowed. When this option is deselected, the UTRAN CSFB algorithm is disabled. This option applies only to LTE FDD and LTE TDD. | same for all EARFCN | Optim |  | #N/A | No Update
2639 | Mandatory | Feature | CSFB | CELLALGOSWITCH_UtranFreqLayerMeasSwitch | CELLALGOSWITCH | Cell Level | UtranFreqLayerMeasSwitch | 0 | 1 | 1,0 | P2 | 1,0 | If this option is selected, UTRAN frequency steering takes effect when measurement configurations are delivered for coverage- and CSFB-based handovers from E-UTRAN to UTRAN. This option applies only to LTE FDD and LTE TDD. | same for all EARFCN | Optim |  | #N/A | No Update
2640 | Mandatory | Feature | WTTX | CELLALGOSWITCH_WBBMBB_USER_PRB_UP_LMT_SWITCH | CELLALGOSWITCH | Cell Level | WBBMBB_USER_PRB_UP_LMT_SWITCH | 0 | 0 | 1,0 | P2 | 1,0 | If this option is selected, the eNodeB allocates PRBs to WBB or MBB UEs based on the preset upper limits of PRB usage. The uplink and downlink upper limits of PRB usage for WBB UEs are specified by the WbbUserUlPrbUpLimit and WbbUserDlPrbUpLimit parameters in the CellWttxParaCfg MO, respectively | same for all EARFCN | Optim |  | #N/A | No Update
2641 | Mandatory | Feature | Carrier Aggregation | CELLALGOSWITCH_Dl2CCAckResShareSw | CELLALGOSWITCH | Cell Level | Dl2CCAckResShareSw | 0 | 1 | 1,0 | P2 | 1,0 | Indicates whether to enable PUCCH ACK channel resource sharing for downlink 2CC CA. The eNodeB divides the ACK code channel resources on the PCC for downlink 2CC CA into four groups. If this option is deselected, CA UEs scheduled on each SCC associated with this PCC are allowed to use the ACK channel resources in only one group. If this option is selected, CA UEs scheduled on each SCC associated with this PCC can use the ACK channel resources in any group. | same for all EARFCN | Optim |  | #N/A | No Update
2642 | Mandatory | Feature | CSFB | CELLALGOSWITCH_IdleCsfbRedirectOptSwitch | CELLALGOSWITCH | Cell Level | IdleCsfbRedirectOptSwitch | 0 | 1 | 1,0 | P2 | 1,0 | If this option is selected and the preferred CSFB policy is redirection, during CSFB of RRC_IDLE UEs, the eNodeB sends redirection messages without activating the security mode and performing RRC connection reconfiguration. | same for all EARFCN | Optim |  | #N/A | No Update
2643 | Mandatory | Feature | Scheduling Priority Adjustment | CELLALGOSWITCH_AperiodicCqiTrigOptSwitch | CELLALGOSWITCH | Cell Level | AperiodicCqiTrigOptSwitch | 0 | 1 | 1,0 | P2 | 1,0 | Indicates whether to optimize triggering of aperiodic CQI reporting. If this option is selected, a UE performing initial access triggers aperiodic CQI reporting based on related trigger conditions after the DLMAC instance has been established for 200 ms and the eNodeB receives MSG5. | same for all EARFCN | Optim |  | #N/A | No Update
2644 | Mandatory | Feature | Scheduling Priority Adjustment | CELLALGOSWITCH_AsAlgoSwitch | CELLALGOSWITCH | Cell Level | AsAlgoSwitch | OFF | ON | OFF(OFF), ON(ON) | P2 | OFF(OFF), ON(ON) | Indicates whether to enable network service acceleration guarantee over the air interface. If this parameter is set to ON(ON), network service acceleration guarantee-related functions and parameters for acceleration-involved UEs take effect. If this parameter is set to OFF(OFF), network service acceleration guarantee-related functions and parameters for acceleration-involved UEs do not take effect. This parameter applies only to LTE FDD and LTE TDD. | same for all EARFCN | Optim |  | #N/A | No Update
2645 | Mandatory | Feature | Scheduling Priority Adjustment | CELLALGOSWITCH_CqiFltOptSwitch | CELLALGOSWITCH | Cell Level | CqiFltOptSwitch | 0 | 1 | 1,0 | P2 | 1,0 | Indicates whether to optimize CQI filtering. If this option is selected, the eNodeB determines whether to discard a UE-reported CQI based on this reported CQI and the previous HARQ retransmission BLER, does not filter CQIs again in case of TM change, and triggers both large step increase and large step decrease during step adaptation. If this option is deselected, the eNodeB directly uses UE-reported CQIs, filters CQIs again in case of TM change, and triggers only large step increase during step adaptation. This option applies only to LTE TDD. | 38750, , 38948, 39092 | Optim |  | #N/A | No Update
2646 | Mandatory | Feature | Scheduling Priority Adjustment | CELLALGOSWITCH_DlCqiAdjDeltaOptSwitch | CELLALGOSWITCH | Cell Level | DlCqiAdjDeltaOptSwitch | 0 | 1 | 1,0 | P2 | 1,0 | Indicates whether to optimize CQI adjustment value calculation. If this option is deselected, the CQI adjustment value is calculated using the following formula: CQI adjustment value = (Number of ACKs for initial transmissions x CQI adjustment value per ACK + Number of NACKs for initial transmissions x CQI adjustment value per NACK)/(Number of NACKs for initial transmissions + Number of ACKs for initial transmissions) | same for all EARFCN | Optim |  | #N/A | No Update
2647 | Mandatory | Feature | Scheduling Priority Adjustment | CELLALGOSWITCH_DlPacketLenAwareSchSw | CELLALGOSWITCH | Cell Level | DlPacketLenAwareSchSw | 0 | 1 | 1,0 | P2 | 1,0 | Indicates whether to enable packet length awareness performance optimization in the downlink. Packet length awareness performance optimization is enabled in the downlink only if this option is selected. This option applies only to LTE FDD and LTE TDD. | same for all EARFCN | Optim |  | #N/A | No Update
2648 | Mandatory | Feature | Scheduling Priority Adjustment | CELLALGOSWITCH_EnhancedUlCompSwitch | CELLALGOSWITCH | Cell Level | EnhancedUlCompSwitch | 0 | 1 | 1,0 | P2 | 1,0 | Indicates whether to enable the enhanced UL CoMP algorithm, which allows UL CoMP to take effect in a wider range. The enhanced UL CoMP algorithm takes effect only after this option is selected. This option applies only to LTE FDD. | same for all EARFCN | Optim |  | #N/A | No Update
2649 | Mandatory | Feature | Scheduling Priority Adjustment | CELLALGOSWITCH_FreqSelJudgeIgnorDopplerSwitch | CELLALGOSWITCH | Cell Level | FreqSelJudgeIgnorDopplerSwitch | 0 | 1 | 1,0 | P2 | 1,0 | Indicates whether to ignore Doppler conditions. If this option is selected, Doppler conditions are ignored during frequency selective channel determination. If this option is deselected, Doppler conditions are considered during frequency selective channel determination. This option applies only to LTE FDD and LTE TDD. | 1850, 3500, 500 | Optim |  | #N/A | No Update
2650 | Mandatory | Feature | Scheduling Priority Adjustment | CELLALGOSWITCH_FreqSelSwitch | CELLALGOSWITCH | Cell Level | FreqSelSwitch | 0 | 1 | 1,0 | P2 | 1,0 | Indicates whether to enable frequency selective scheduling. If this option is selected, data is transmitted to a UE on the frequency resources of high channel quality for the UE. It is recommended that this option be selected when the cell bandwidth is higher than 5 MHz. This option applies only to LTE FDD and LTE TDD. | 1850, 3500, 500 | Optim |  | #N/A | No Update
2651 | Mandatory | Feature | Scheduling Priority Adjustment | CELLALGOSWITCH_PrachFreqAdjSwitch | CELLALGOSWITCH | Cell Level | PrachFreqAdjSwitch | 0 | 1 | 1,0 | P2 | 1,0 | Indicates whether to enable PRACH frequency-domain position adaptation. If the PucchSwitch option of the PucchAlgoSwitch parameter is selected, the PrachFreqOffsetStrategy parameter is set to AUTOMATIC, this option is selected and minimum PUCCH resources are configured, the PRACH frequency-domain position is adaptively adjusted based on the PUCCH resource usage. When the eMTC function takes effect, this function takes effect only on LTE UEs. This option applies only to LTE FDD and LTE TDD. | 38750, , 38948, 39092 | Optim |  | #N/A | No Update
2652 | Mandatory | Feature | Scheduling Priority Adjustment | CELLALGOSWITCH_RachAdjSwitch | CELLALGOSWITCH | Cell Level | RachAdjSwitch | 0 | 1 | 1,0 | P2 | 1,0 | Indicates whether to enable random access channel (RACH) resource adjustment, which adaptively adjusts the RACH resources in the cell based on the access type and the number of access attempts. If this option is deselected, RACH resource adjustment is disabled. | 38750, , 38948, 39092 | Optim |  | #N/A | No Update
2653 | Mandatory | Feature | Scheduling Priority Adjustment | CELLALGOSWITCH_UlJointReceptionPhaseIISwitch | CELLALGOSWITCH | Cell Level | UlJointReceptionPhaseIISwitch | 0 | 1 | 1,0 | P2 | 1,0 | Indicates whether to enable intra-eNodeB inter-BBP UL CoMP. Intra-eNodeB inter-BBP UL CoMP is enabled only if this option is selected. This option can be selected only when the UlJointReceptionSwitch option is selected. This option applies only to LTE FDD and LTE TDD. | same for all EARFCN | Optim |  | #N/A | No Update
2654 | Mandatory | Feature | Scheduling Priority Adjustment | CELLALGOSWITCH_UlJointReceptionSwitch | CELLALGOSWITCH | Cell Level | UlJointReceptionSwitch | 0 | 1 | 1,0 | P2 | 1,0 | Indicates whether to enable intra-eNodeB intra-BBP UL CoMP. Intra-eNodeB intra-BBP UL CoMP is enabled only if this option is selected. This option applies only to LTE FDD and LTE TDD. | same for all EARFCN | Optim |  | #N/A | No Update
2655 | Mandatory | Feature | Scheduling Priority Adjustment | CELLALGOSWITCH_WideRangeCompSwitch | CELLALGOSWITCH | Cell Level | WideRangeCompSwitch | 0 | 1 | 1,0 | P2 | 1,0 | Indicates whether to perform UL CoMP in a wider scope. If this option is selected, the eNodeB performs UL CoMP in a wider scope. If this option is deselected, the eNodeB cannot perform UL CoMP in a wider scope. This option applies only to LTE FDD. | same for all EARFCN | Optim |  | #N/A | No Update
2656 | Mandatory | Feature | Scheduling Priority Adjustment | CELLALGOSWITCH_ULFSSAlgoswitch | CELLALGOSWITCH | Cell Level | ULFSSAlgoswitch | 0 | 1 | 1,0 | P2 | 1,0 | ULFSSAlgoswitch: If this option is deselected, uplink frequency-selective scheduling is disabled. If this option is selected, uplink frequency-selective scheduling is enabled. This option applies only to LTE TDD. | 38750, , 38948, 39092 | Optim |  | #N/A | No Update
2657 | Mandatory | Feature | Counter Definition | CELLCOUNTERPARAGROUP_CHRDelayReportSwitch | CELLCOUNTERPARAGROUP | Cell Level | CHRDelayReportSwitch | 0 | 0 | 1,0 | P2 | 1,0 | Indicates the mode of exporting CHR logs. VoLTECHRSamplingSwitch: Indicates whether to sample VoLTE LowQual events. If this option is deselected, VoLTE LowQual events are sampled. If this option is selected, VoLTE LowQual events are not sampled, and all such events are exported. CHRDelayReportSwitch: Indicates whether to delay the reporting of external CHRs after UE access. If this option is selected, external UE-level CHRs are reported at the end of the first CHR reporting period after network access. If this option is deselected, external UE-level CHRs are reported immediately after network access. ChrReportingPeriodCtrlSw: Indicates the period of reporting the external CHR UE-level event PERIOD_UE_RRU_INFO. If this option is selected, the event is reported every 2s. If this option is deselected, the event is reported every 5s. This parameter applies only to LTE FDD and LTE TDD. | same for all EARFCN | Optim |  | #N/A | No Update
2658 | Mandatory | Feature | Counter Definition | CELLCOUNTERPARAGROUP_ UlIblerOptSwitch | CELLCOUNTERPARAGROUP | Cell Level | UlIblerOptSwitch | OFF | OFF | OFF(Off), ON(On) | P2 | OFF(Off), ON(On) | Indicates whether to enable uplink IBLER optimization. If this parameter is set to ON, for LTE TDD cells, the TBs not received are not taken into account for the IBLER calculation if DTX is detected based on the PUSCH. This function applies only to subframe configurations 2 and 5. If LTE TDD cells are established on the LBBPc, PUSCH DTX detection is not supported. | same for all EARFCN | Optim |  | #N/A | No Update
2659 | Mandatory | Feature | Counter Definition | CELLCOUNTERPARAGROUP_BasedA3EdgeUserSwitch | CELLCOUNTERPARAGROUP | Cell Level | BasedA3EdgeUserSwitch | 0 | 1 | 1,0 | P2 | 1,0 | Indicates whether to enable A3-based cell edge user (CEU) identification. If this option is selected, the eNodeB starts to identify CEUs based on A3-related measurement reports and collects related performance counters based on the identified CEUs. This option applies only to LTE FDD and LTE TDD. | same for all EARFCN | Optim |  | #N/A | No Update
2660 | Mandatory | Feature | EPF Scheduling | CELLDLSCHALGO_DlSchVoipDuringHoSwitch | CELLDLSCHALGO | Cell Level | DlSchVoipDuringHoSwitch | 0 | 1 | 1,0 | P2 | 1,0 | Indicates whether to enable voice service scheduling in the downlink during scheduling of handover signaling. If this option is deselected, the eNodeB does not schedule voice services in the downlink when scheduling handover signaling. If this option is selected, the eNodeB can schedule voice services in the downlink when scheduling handover signaling, decreasing the downlink packet delay for voice services and improving voice quality during handovers, especially voice quality in DRX scenarios. This option applies only to LTE FDD and LTE TDD. | same for all earfcn | Optim | Throughput | #N/A | No Update
2661 | Mandatory | Feature | EPF Scheduling | CELLDLSCHALGO_DlVoiceRetransOptSwitch | CELLDLSCHALGO | Cell Level | DlVoiceRetransOptSwitch | 0 | 1 | 1,0 | P2 | 1,0 | Indicates whether to assign a higher downlink retransmission priority to voice services than data services and whether to enable MCS selection optimization for downlink IMS signaling. If this option is deselected, the downlink retransmission priority is not differentiated between voice and data services and is determined by the waiting time. A longer waiting time indicates a higher priority. In addition, MCSs for downlink IMS signaling are selected in the same way as MCSs for initial transmission of common data. If this option is selected, the downlink retransmission priority is differentiated between services, and voice services have a higher downlink retransmission priority than data services. In addition, lower-order MCSs are selected for downlink IMS signaling than for initial transmission of common data. This option applies only to LTE FDD and LTE TDD. | same for all earfcn | Optim | Throughput | #N/A | No Update
2662 | Mandatory | Feature | Super Band | CELLDRXPARA_DrxRcvDtxProSwitch | CELLDRXPARA | Cell Level | DrxRcvDtxProSwitch | OFF | ON | OFF(Off), ON(On) | P2 | OFF(Off), ON(On) | If this parameter is set to ON and two consecutive discontinuous transmissions (DTXs) are detected in the downlink, the eNodeB continues the scheduling within the valid inactivity timer period. Otherwise, the eNodeB instructs the UE to enter the DRX sleep time. The valid inactivity timer period refers to the running period of the DrxInactivityTimer (excluding the timer running triggered by situations such as false SR detections and missing PDCCH detections). In carrier aggregation (CA) scenarios, the eNodeB regards DTXs on the PCC and SCCs as one DTX only when the PCC and SCCs are scheduled. If this parameter is set to OFF, the eNodeB instructs the UE to enter the DRX sleep time when detecting two consecutive DTXs, irrespective of whether the inactivity timer period is valid. In addition, when the PCC and SCC have data scheduling, the eNodeB regards DTXs on either the PCC or the SCC as one DTX. In CA scenarios, the setting of this parameter in the PCell and SCells must be the same. This parameter applies only to LTE FDD and LTE TDD. | same for all earfcn | Optim | Throughput | #N/A | No Update
2663 | Mandatory | Feature | Scheduling Priority Adjustment | CELLDRXPARA_DrxStopSrPendingSw | CELLDRXPARA | Cell Level | DrxStopSrPendingSw | OFF | ON | OFF(Off), ON(On) | P2 | OFF(Off), ON(On) | Indicates whether to stop the SR pending triggered by a false SR detection. If this parameter is set to ON, the eNodeB stops the SR pending triggered by a false SR detection to prevent the impact on performance. If this parameter is set to OFF, the function of stopping the SR pending triggered by a false SR detection does not take effect. This option applies only to LTE FDD. | for 1850,500,3500 | Optim |  | #N/A | No Update
2664 | Mandatory | Feature | Scheduling Priority Adjustment | CellDrxPara_EnterDrxSwitch | CellDrxPara | Site Level | EnterDrxSwitch | 0 | 1 | 1,0 | P2 | 1,0 | Indicates the policy for selecting a DRX parameter group and the policy for enabling DRX for a UE whose bearers have different QCIs. If this parameter is set to DEFAULT, the eNodeB preferentially selects the DRX parameter group with the shortest long DRX cycle specified by the LongDrxCycle parameter for the UE when the EnterDrxSwitch parameter in the DrxParaGroup MOs is set to ON for all bearers of the UE. Specially, if the LongDrxCycle parameter values for multiple QCIs are the same, the eNodeB selects the DRX parameter groups based on the QCI-specific ARP priorities delivered from the EPC. The eNodeB selects the DRX parameter group mapped to the highest-ARP-priority QCI for the UE. However, if the EnterDrxSwitch parameter in the DrxParaGroup MO is set to OFF for any bearer of the UE, the eNodeB does not configure DRX parameters for the UE. If this parameter is set to QCIPRIORITY, the eNodeB selects the DRX parameter group mapped to the highest-priority QCI for the UE. Specially, if the EnterDrxSwitch parameter in the DrxParaGroup MO mapped to the highest-priority QCI is set to OFF, the eNodeB does not configure DRX parameters for the UE. | Same for all EARFCN | Optim |  | #N/A | No Update
2665 | Mandatory | Feature | Scheduling Priority Adjustment | CELLALGOSWITCH_UlSchSwitch | CELLALGOSWITCH | Cell Level | UlSchSwitch | SchedulerCtrlPowerSwitch-0 | SchedulerCtrlPowerSwitch-1 | SpsSchSwitch(SpsSchSwitch), PreAllocationSwitch(PreAllocationSwitch), UlVmimoSwitch(UlVmimoSwitch), TtiBundlingSwitch(TtiBundlingSwitch), SmartPreAllocationSwitch(SmartPreAllocationSwitch), PuschDtxSwitch(PuschDtxSwitch), UlIblerAdjustSwitch(UlIblerAdjustSwitch), UlEnhancedFssSwitch(UlEnhancedFssSwitch), UlEnhancedSrSchSwitch(UlEnhancedSrSchSwitch), SchedulerCtrlPowerSwitch(SchedulerCtrlPowerSwitch), UlMinGbrSwitch(UlMinGbrSwitch), UlMbrCtrlSwitch(UlMbrCtrlSwitch), MbrUlSchSwitch(MbrUlSchSwitch), UeAmbrUlSchSwitch(UeAmbrUlSchSwitch), UlEnhancedDopplerSwitch(UlEnhancedDopplerSwitch), UlRaUserSchOptSw(UlRaUserSchOptSw), UlLast2RetransSchOptSwitch(UlLast2RetransSchOptSwitch), UlInterfFssSwitch(UlInterfFssSwitch), UlSmallRBSpectralEffOptSw(UlSmallRBSpectralEfficiencyOptSw), PuschUsePucchRbSwitch(PuschUsePucchRbSwitch), PuschDtxSchOptSwitch(PuschDtxSchOptSwitch), ULFSSAlgoSwitch(ULFSSAlgoSwitch), PrachRbReuseSwitch(PrachRbReuseSwitch), SrSchDataAdptSw(SrSchDataAdptSw), UlFssUserThdStSwitch(UlFssUserThdStSwitch), HighOrderVMIMOSwitch(HighOrderVMIMOSwitch), VMIMOReduceMCSRiseRBSwitch(VMIMOReduceMCSRiseRBSwitch), VoLTEUeVmimoSwitch(VoLTEUeVmimoSwitch), TtiBundlingForVideoSwitch(TtiBundlingForVideoSwitch) | P2 | SpsSchSwitch(SpsSchSwitch), PreAllocationSwitch(PreAllocationSwitch), UlVmimoSwitch(UlVmimoSwitch), TtiBundlingSwitch(TtiBundlingSwitch), SmartPreAllocationSwitch(SmartPreAllocationSwitch), PuschDtxSwitch(PuschDtxSwitch), UlIblerAdjustSwitch(UlIblerAdjustSwitch), UlEnhancedFssSwitch(UlEnhancedFssSwitch), UlEnhancedSrSchSwitch(UlEnhancedSrSchSwitch), SchedulerCtrlPowerSwitch(SchedulerCtrlPowerSwitch), UlMinGbrSwitch(UlMinGbrSwitch), UlMbrCtrlSwitch(UlMbrCtrlSwitch), MbrUlSchSwitch(MbrUlSchSwitch), UeAmbrUlSchSwitch(UeAmbrUlSchSwitch), UlEnhancedDopplerSwitch(UlEnhancedDopplerSwitch), UlRaUserSchOptSw(UlRaUserSchOptSw), UlLast2RetransSchOptSwitch(UlLast2RetransSchOptSwitch), UlInterfFssSwitch(UlInterfFssSwitch), UlSmallRBSpectralEffOptSw(UlSmallRBSpectralEfficiencyOptSw), PuschUsePucchRbSwitch(PuschUsePucchRbSwitch), PuschDtxSchOptSwitch(PuschDtxSchOptSwitch), ULFSSAlgoSwitch(ULFSSAlgoSwitch), PrachRbReuseSwitch(PrachRbReuseSwitch), SrSchDataAdptSw(SrSchDataAdptSw), UlFssUserThdStSwitch(UlFssUserThdStSwitch), HighOrderVMIMOSwitch(HighOrderVMIMOSwitch), VMIMOReduceMCSRiseRBSwitch(VMIMOReduceMCSRiseRBSwitch), VoLTEUeVmimoSwitch(VoLTEUeVmimoSwitch), TtiBundlingForVideoSwitch(TtiBundlingForVideoSwitch) | Indicates whether to enable uplink scheduling functions for the cell. | Same for all EARFCN | Optim |  | #N/A | No Update
2666 | Mandatory | Feature | MBOCS | CELLMBFCS_DL_CA_UE_ENH_SWITCH | CELLMBFCS | Cell Level | DL_CA_UE_ENH_SWITCH | 0 | 1 | 1,0 | P2 | 1,0 | Indicates whether to allow MBOCS between FDD and TDD and controls the scope of downlink CA UEs that can be selected for MBOCS. If this option is deselected, the eNodeB can select only non-CA UEs and UEs with two downlink CCs aggregated. If this option is selected, the eNodeB can also select UEs with three to five downlink CCs aggregated. These carriers can be FDD-only, TDD-only, or FDD+TDD carriers. In addition, MBOCS between FDD and TDD is allowed only if this option is selected. This option applies only to LTE FDD and LTE TDD. | same for all earfcn | As Design |  | #N/A | No Update
2667 | Mandatory | Feature | PDCCH Capacity Opt | CELLPDCCHALGO_PdcchRobustnessEnhSw | CELLPDCCHALGO | Cell Level | PdcchRobustnessEnhSw | 0 | 1 | 1,0 | P2 | 1,0 | Indicates whether to enable the PDCCH robustness enhancement algorithm. If this option is selected, the PDCCH robustness enhancement algorithm is enabled. If this option is deselected, the PDCCH robustness enhancement algorithm is disabled. This option applies only to LTE FDD. | for 1850,500,3500 | Optim | Throughput | #N/A | No Update
2668 | Mandatory | Feature | Scheduling Priority Adjustment | CELLPDCCHALGO_ HLNetAccSigAggLvlSelEnhSw | CELLPDCCHALGO | Cell Level | HLNetAccSigAggLvlSelEnhSw | OFF | ON | OFF(Off), ON(On) | P2 | OFF(Off), ON(On) | HLNetAccSigAggLvlSelEnhSw | for 38750,,38948,39092 | Optim |  | #N/A | No Update
2669 | Mandatory | Feature | Scheduling Priority Adjustment | CELLPREALLOCGROUP_PreallocationSwitch | CELLPREALLOCGROUP | Cell Level | PreallocationSwitch | OFF | ON | OFF(Off), ON(On) | P2 | OFF(Off), ON(On) | Indicates whether to enable or disable preallocation for a bearer with a specified preallocation parameter group ID. If this parameter is set to ON(On), preallocation is enabled for this bearer. If this parameter is set to OFF(Off), preallocation is disabled for this bearer. This switch is a bearer-level switch and takes effect when the cell-level switch PreAllocationSwitch in the CellAlgoSwitch MO is turned on. This parameter applies only to LTE FDD and LTE TDD. | same for all earfcn on para group id 3 | Optim |  | #N/A | No Update
2670 | Mandatory | Feature | Scheduling Priority Adjustment | CELLPREALLOCGROUP_SmartPreallocationSwitch | CELLPREALLOCGROUP | Cell Level | SmartPreallocationSwitch | OFF | ON | OFF(Off), ON(On) | P2 | OFF(Off), ON(On) | Indicates whether smart preallocation is enabled or disabled for a bearer with a specified preallocation parameter group ID when PreAllocationSwitch is turned on. If both PreAllocationSwitch and SmartPreAllocationSwitch are turned on, and SmartPreAllocationDuration is set to a value greater than 0, uplink smart preallocation is enabled; otherwise, uplink smart preallocation is disabled. This switch is a bearer-level switch and takes effect when the cell-level switch PreAllocationSwitch in the CellAlgoSwitch MO is turned on. This parameter applies only to LTE FDD and LTE TDD. | same for all earfcn on para group id 3 | Optim |  | #N/A | No Update
2671 | Mandatory | Feature | Scheduling Priority Adjustment | CELLPUCCHALGO_SriPeriodCfgOptSW | CELLPUCCHALGO | Cell Level | SriPeriodCfgOptSW | 0 | 1 | 1,0 | P2 | 1,0 | Indicates whether to optimize SRI reporting period configuration. If this option is selected, SRI reporting periods are configured based only on the SRI reporting resource usage in the cell. When CA and VoLTE are enabled, many UEs can be assigned short SRI reporting periods, the amount of PUCCH resource increases, but the amount of available PUSCH resource decreases. If this option is deselected, SRI reporting periods are configured based on the resource usage of SRI reporting, semi-persistent ACK reporting, and dynamic ACK reporting. When CA and VoLTE are enabled, few UEs can be assigned short SRI reporting periods, the amount of PUCCH resource decreases, but the amount of available PUSCH resource increases. This option applies only to LTE FDD and LTE TDD. | same for all earfcn | Optim |  | #N/A | No Update
2672 | Mandatory | Feature | Counter Definition | CELLCOUNTERPARAGROUP_DlPktDelayMeasPolicy | CELLCOUNTERPARAGROUP | Cell Level | DlPktDelayMeasPolicy | DEFAULT(DEFAULT) | START_FROM_ARRIVE | DEFAULT(DEFAULT), START_FROM_ARRIVE(START_FROM_ARRIVE), START_FROM_SEND(START_FROM_SEND) | P2 | DEFAULT(DEFAULT), START_FROM_ARRIVE(START_FROM_ARRIVE), START_FROM_SEND(START_FROM_SEND) | Indicates the policy of collecting statistics about the downlink packet delay. When this parameter is set to DEFAULT, the delay starts from the time the PDCP layer receives packets and ends at the time the MAC layer on the eNodeB side sends packets. The eNodeB measures the delay only if it receives HARQ ACK feedback of the packets from the UE. When this parameter is set to START_FROM_ARRIVE, the delay starts from the time the PDCP layer receives packets and ends at the time the MAC layer on the eNodeB side receives HARQ ACK feedback of the packets from the UE. If this parameter is set to START_FROM_SEND, the delay starts from the time the MAC layer sends packets and ends at the time the MAC layer on the eNodeB side receives HARQ ACK feedback of the packets from the UE. This parameter applies only to LTE FDD and LTE TDD. | same for all EARFCN | Optim |  | #N/A | No Update
2673 | Mandatory | Feature | Air Interface Latency Optimization | CELLQCIPARA_ LowLatencyFlag | CELLQCIPARA | Cell Level | LowLatencyFlag | TRUE | TRUE | TRUE, FALSE | P2 | TRUE, FALSE | Indicates whether bearers of this QCI are used for low-latency services. If this parameter is set to TRUE, bearers of this QCI are used for low-latency services. If this parameter is set to FALSE, bearers of this QCI are not used for low-latency services. This parameter does not take effect for QCI 1, QCI 2, QCI 5, and PTT-related QCIs (including QCI 65, QCI 66, QCI 69, and QCI 70). This parameter applies only to LTE FDD and LTE TDD. | same for all earfcn on QCI3 | Optim |  | #N/A | No Update
2674 | Mandatory | Feature | 256 QAM | CELLDLSCHALGO_DL256QAMCQITBLCFGSTRATEGY | CELLDLSCHALGO | Cell Level | DL256QAMCQITBLCFGSTRATEGY | ADAPTIVE_CONFIG | ADAPTIVE_CONFIG | FIX_CONFIG(FIX_CONFIG), ADAPTIVE_CONFIG(ADAPTIVE_CONFIG), CQI_BASED_ADAPTIVE_CONFIG(CQI_BASED_ADAPTIVE_CONFIG) | P2 | FIX_CONFIG(FIX_CONFIG), ADAPTIVE_CONFIG(ADAPTIVE_CONFIG), CQI_BASED_ADAPTIVE_CONFIG(CQI_BASED_ADAPTIVE_CONFIG) | Indicates the configuration policy of the CQI table with 256QAM. The configuration policies include fixed configuration, adaptive configuration, and CQI-based adaptive configuration.If this parameter is set to FIX_CONFIG, the CQI table with 256QAM is always configured for UEs supporting 256QAM in downlink scheduling. If this parameter is set to ADAPTIVE_CONFIG, the CQI table with 256QAM or the CQI table without 256QAM can be adaptively configured for UEs supporting 256QAM based on the MCS indexes selected for scheduling.If this parameter is set to CQI_BASED_ADAPTIVE_CONFIG, the CQI table with 256QAM or the CQI table without 256QAM can be adaptively configured for UEs supporting 256QAM based on the reported CQIs and the MCS indexes selected for scheduling. This parameter takes effect only when the Dl256QamSwitch option of the Dl256QamAlgoSwitch parameter is selected. This parameter applies only to LTE FDD and LTE TDD. | same for all earfcn | Optim | Throughput | #N/A | No Update
2675 | Mandatory | Feature | EPF Scheduling | CELLDLSCHALGO_DLschStrategy | CELLDLSCHALGO | Cell Level | DLschStrategy | EPF | EPF | EPF | P2 | EPF | Indicates whether to enable voice service scheduling in the downlink during scheduling of handover signaling. If this option is deselected, the eNodeB does not schedule voice services in the downlink when scheduling handover signaling. If this option is selected, the eNodeB can schedule voice services in the downlink when scheduling handover signaling, decreasing the downlink packet delay for voice services and improving voice quality during handovers, especially voice quality in DRX scenarios. This option applies only to LTE FDD and LTE TDD. | same for all earfcn | Optim | Throughput | #N/A | No Update
2676 | Mandatory | Feature | Air Interface Latency Optimization | CELLQCIPARA_DL_SCH_PRIORITY_OPT_SW | CELLQCIPARA | Cell Level | DL_SCH_PRIORITY_OPT_SW | 0 | 1 | 1,0 | P2 | 1,0 | If this option is selected, the eNodeB allocates higher scheduling priorities for bearers of this QCI, improving user experience with delay on UEs with such bearers. If this option is deselected, this function is disabled. This option applies only to LTE FDD and LTE TDD. | same for all earfcn on QCI3 | Optim |  | #N/A | No Update
2677 | Mandatory | Feature | Air Interface Latency Optimization | CELLQCIPARA_LOW_DELAY_UE_UL_MCS_IDX_RDC_SW | CELLQCIPARA | Cell Level | LOW_DELAY_UE_UL_MCS_IDX_RDC_SW | 0 | 1 | 1,0 | P2 | 1,0 | Indicates whether to enable uplink MCS index reduction for UEs running low-latency services. If this option is selected, uplink MCS index reduction is allowed for UEs with bearers of the specified QCI, improving user experience with service delay. If this option is deselected, this function is disabled. This option applies only to LTE FDD and LTE TDD. | same for all earfcn on QCI3 | Optim |  | #N/A | No Update
2678 | Mandatory | Feature | EPF Scheduling | CELLDLSCHALGO_HighIblerTargetTbsIdxThld | CELLDLSCHALGO | Cell Level | HighIblerTargetTbsIdxThld | 16 | 16 | 0-33 | P2 | 0-33 | Indicates the threshold for the TBS index based on which the high target IBLER value takes effect when channel quality fluctuates significantly. When channel quality fluctuates significantly, the high target IBLER value takes effect only when the TBS index is less than or equal to this parameter value, the DlEnVarIblerTargetSwitch option is selected, and LowIblerTargetTbsIdxThld is not set to 255. This parameter applies only to LTE FDD and LTE TDD. | same for all earfcn | Optim | Throughput | #N/A | No Update
2679 | Mandatory | Feature | EPF Scheduling | CELLDLSCHALGO_LowIblerTargetTbsIdxThld | CELLDLSCHALGO | Cell Level | LowIblerTargetTbsIdxThld | 21 | 21 | 0-33255 | P2 | 0-33255 | Indicates whether to enable TBS-index-based enhanced downlink target IBLER adaptation. This parameter applies only to LTE FDD and LTE TDD. The value 255 indicates that the enhanced downlink target IBLER adaptation algorithm does not adjust the target IBLER based on the TBS index. Instead, the UE number is used as the admission condition for the enhanced downlink target IBLER adaptation algorithm. Values other than 255 indicate that the enhanced downlink target IBLER adaptation algorithm adjusts the target IBLER based on the TBS index. In this situation, the CPU usage is used as the admission condition for the enhanced downlink target IBLER adaptation algorithm, and the low target IBLER value takes effect based on the TBS index when channel quality fluctuates slightly. When channel quality fluctuates slightly, the low target IBLER value takes effect only when the TBS index is greater than or equal to this parameter value and the DlEnVarIblerTargetSwitch option is selected. | same for all earfcn | Optim | Throughput | #N/A | No Update
2680 | Mandatory | Feature | EPF Scheduling | CELLDLSCHALGO_RbgAllocStrategy | CELLDLSCHALGO | Cell Level | RbgAllocStrategy | ADAPTIVE | ADAPTIVE | ROUND_DOWN(Round Down), ROUND_UP(Round Up), ADAPTIVE(Adaptive), TYPE1_FIRST(Type1 First) | P2 | ROUND_DOWN(Round Down), ROUND_UP(Round Up), ADAPTIVE(Adaptive), TYPE1_FIRST(Type1 First) | For services whose QoS class identifier (QCI) is not 1: When this parameter is set to ROUND_DOWN: (1) If the number of required resource block groups (RBGs) is less than 1, the actual required number of RBs are allocated to UEs in the current transmission time interval (TTI); (2) If the number of required RBGs is greater than N but less than N+1 (N is an integer greater than or equal to 1), N RBGs are allocated to UEs in the current TTI and the other required RBs are allocated to UEs in subsequent TTIs. Setting this parameter to ROUND_DOWN ensures full utilization of RBs, but increases scheduling times and decreases the downlink UE data rate. When this parameter is set to ROUND_UP and the number of required RBGs is greater than N but less than N+1 (N is an integer greater than or equal to 0), N+1 RBGs are allocated to UEs in the current TTI. Setting this parameter to ROUND_UP wastes a few RBs, but decreases scheduling times and increases the downlink UE data rate. When this parameter is set to ADAPTIVE: (1) If the number of required RBGs is less than 1, the actual required number of RBs are allocated to UEs in the current TTI; (2) If the number of required RBGs is greater than N but less than N+1 (N is an integer greater than or equal to 1), N+1 RBGs are allocated to UEs in the current TTI. Compared with setting this parameter to ROUND_UP, setting this parameter to ADAPTIVE avoids wasting RBs when the number of required RBGs is less than 1. When this parameter is set to TYPE1_FIRST and the number of required RBs is less than or equal to the maximum number of RBs that can be allocated using resource allocation type 1, resource allocation type 1 is preferentially used to allocate RBs. If the conditions for using resource allocation type 1 are not met, the parameter value ADAPTIVE takes effect. This value applies only to LTE TDD. For services whose QCI is 1 (such as VoIP services): When this parameter is set to ROUND_DOWN: (1) If the number of required RBGs is less than 1, the actual required number of RBs are allocated to UEs in the current TTI; (2) If the number of required RBGs is greater than N but less than N+1 (N is an integer greater than or equal to 1), N+1 RBGs are allocated to UEs in the current TTI. If this parameter is set to ROUND_UP or ADAPTIVE, RBs are allocated to UEs in the same way as they are allocated when this parameter is set to ROUND_UP or ADAPTIVE for non-QCI-1 services, respectively. If this parameter is set to TYPE1_FIRST, RBs are allocated to UEs in the same way as they are allocated when this parameter is set to ADAPTIVE. For ping services: If this parameter is set to ROUND_DOWN, ROUND_UP, or ADAPTIVE and the number of required RBs is greater than N but less than N+1 RBGs (N is an integer greater than or equal to 0), N+1 RBGs are allocated to UEs in the current TTI. If this parameter is set to TYPE1_FIRST, RBs are allocated to UEs in the same way as they are allocated when this parameter is set to TYPE1_FIRST for non-QCI-1 services. This parameter applies only to LTE FDD and LTE TDD. | same for all earfcn | Optim | Throughput | #N/A | No Update
2681 | Mandatory | Feature | EPF Scheduling | CELLDLSCHALGO_EnbInterfRandMod | CELLDLSCHALGO | Cell Level | EnbInterfRandMod | MOD6,MOD3 | MOD6,MOD3 | MOD3(3), MOD4(4), MOD6(6) | P2 | MOD3(3), MOD4(4), MOD6(6) | Indicates the modulus for calculating the first resource block (RB) to be scheduled based on interference randomization. This parameter applies only to LTE FDD and LTE TDD. | Mod 6 For (38750;;38948;39092),Mod 3 (1850;500;3500) | Optim | Throughput | #N/A | No Update
2682 | Mandatory | Feature | Air Interface Latency Optimization | CELLQCIPARA_LOW_DELAY_UE_UL_SCH_OPT_SW | CELLQCIPARA | Cell Level | LOW_DELAY_UE_UL_SCH_OPT_SW | 0 | 1 | 1,0 | P2 | 1,0 | Indicates whether to enable uplink scheduling optimization for UEs running low-latency services. If this option is selected, uplink scheduling optimization is allowed for UEs with bearers of the specified QCI, improving user experience with service delay. If this option is deselected, this function is disabled. This option applies only to LTE FDD and LTE TDD. | same for all earfcn on QCI3 | Optim |  | #N/A | No Update
2683 | Mandatory | Feature | Air Interface Latency Optimization | CELLQCIPARA_QCI_ROHC_SWITCH | CELLQCIPARA | Cell Level | QCI_ROHC_SWITCH | 0 | 1 | 1,0 | P2 | 1,0 | Indicates whether to enable QCI-specific ROHC. If this option is selected, ROHC is allowed for UEs with bearers of this QCI, thereby improving user experience with service delay. If this option is deselected, this function is disabled. This option applies only to LTE FDD and LTE TDD. | same for all earfcn on QCI3 | Optim |  | #N/A | No Update
2684 | Mandatory | Feature | Air Interface Latency Optimization | CELLQCIPARA_QCI_TTI_BUNDLING_SWITCH | CELLQCIPARA | Cell Level | QCI_TTI_BUNDLING_SWITCH | 0 | 1 | 1,0 | P2 | 1,0 | Indicates whether to enable QCI-specific TTI bundling. If this option is selected, TTI bundling is allowed for UEs with bearers of this QCI, improving user experience with service delay. If this option is deselected, this function is disabled. This option applies only to LTE FDD. | same for all earfcn on QCI3 | Optim |  | #N/A | No Update
2685 | Mandatory | Feature | Air Interface Latency Optimization | CELLQCIPARA_SR_PRIORITY_DATA_OPT_SW | CELLQCIPARA | Cell Level | SR_PRIORITY_DATA_OPT_SW | 0 | 1 | 1,0 | P2 | 1,0 | If this option is selected, SR-based scheduling priority and data amount optimization is enabled for bearers of this QCI, improving user experience with delay on UEs with such bearers. If this option is deselected, this function is disabled. This option applies only to LTE FDD and LTE TDD. | same for all earfcn on QCI3 | Optim |  | #N/A | No Update
2686 | Mandatory | Feature | MIMO | CELLMIMOPARACFG_InitialMimoType | CELLMIMOPARACFG | Cell Level | InitialMimoType | ADAPTIVE | ADAPTIVE | TM2(TM2), ADAPTIVE(ADAPTIVE) | P2 | TM2(TM2), ADAPTIVE(ADAPTIVE) | Indicates the MIMO transmission mode used during initial network access. If this parameter is set to TM2, the MIMO transmission mode used during initial network access is TM2. If this parameter is set to ADAPTIVE, the MIMO transmission mode used during initial network access is determined by the settings of the MimoAdaptiveSwitch and FixedMimoMode parameters. If the MimoAdaptiveSwitch parameter is set to NO_ADAPTIVE, the initial MIMO transmission mode is determined by the setting of the FixedMimoMode parameter. If the MimoAdaptiveSwitch parameter is set to OL_ADAPTIVE or OC_ADAPTIVE, the initial MIMO transmission mode is TM3. If the MimoAdaptiveSwitch parameter is set to CL_ADAPTIVE, the initial MIMO transmission mode is TM4. This parameter applies only to LTE FDD and LTE TDD. | same for all earfcn | Optim | Throughput | #N/A | No Update
2687 | Mandatory | Feature | MIMO,TM4 | CELLMIMOPARACFG_MimoAdaptiveSwitch | CELLMIMOPARACFG | Cell Level | MimoAdaptiveSwitch | CL_ADAPTIVE | CL_ADAPTIVE | NO_ADAPTIVE(NO_ADAPTIVE), OL_ADAPTIVE(OL_ADAPTIVE), CL_ADAPTIVE(CL_ADAPTIVE), OC_ADAPTIVE(OC_ADAPTIVE) | P2 | NO_ADAPTIVE(NO_ADAPTIVE), OL_ADAPTIVE(OL_ADAPTIVE), CL_ADAPTIVE(CL_ADAPTIVE), OC_ADAPTIVE(OC_ADAPTIVE) | Indicates the type of adaptive MIMO for a multi-antenna eNodeB. The values are described as follows: NO_ADAPTIVE: A fixed MIMO transmission mode is used. That is, transition between MIMO transmission modes is not supported. OL_ADAPTIVE: Open-loop transmission modes are adaptively selected. UEs report rank and CQI values but do not report PMI values. CL_ADAPTIVE: Closed-loop transmission modes are adaptively selected. UEs report rank, CQI, and PMI values. OC_ADAPTIVE: Open- or closed-loop transmission modes are adaptively selected. This parameter applies only to LTE FDD and LTE TDD. | same for all earfcn | Optim | Throughput | #N/A | No Update
2688 | Mandatory | Feature | Air Interface Latency Optimization | CELLQCIPARA_SRI_PERIOD_OPT_SW | CELLQCIPARA | Cell Level | SRI_PERIOD_OPT_SW | 0 | 1 | 1,0 | P2 | 1,0 | If this option is selected, the eNodeB preferentially allocates short SRI periods to UEs with bearers of this QCI, improving user experience with delay on UEs with such bearers. In FDD, this option takes effect only when SriPeriodAdaptive is set to QCIADAPTIVE and the SriReCfgInd parameter is set to FALSE. If this option is deselected, this function is disabled. This option applies only to LTE FDD and LTE TDD. | same for all earfcn on QCI3 | Optim |  | #N/A | No Update
2689 | Mandatory | Feature | Scheduling Priority Adjustment | CELLPDCCHALGO_ AggLvlSelStrageForDualCW | CELLPDCCHALGO | Cell Level | AggLvlSelStrageForDualCW | STRATEGYBASEDONCAPACITY | STRATEGYBASEDONCAPACITY | STRATEGYBASEDONCAPACITY(Capacity-based Selection Strategy), STRATEGYBASEDONCOVERAGE(Coverage-based Selection Strategy) | P2 | STRATEGYBASEDONCAPACITY(Capacity-based Selection Strategy), STRATEGYBASEDONCOVERAGE(Coverage-based Selection Strategy) | For FDD, this parameter indicates the PDCCH CCE aggregation level selection policy used in dual-codeword transmission scenarios. The capacity-based selection policy is the default policy. If this policy is used, a low CCE aggregation level is selected in dual-codeword transmission scenarios, allowing PDCCH resources to be allocated to more UEs. If the coverage-based selection policy is used, a high CCE aggregation level is selected in dual-codeword transmission scenarios, improving cell coverage performance. For TDD, this parameter indicates the PDCCH CCE aggregation level selection policy used in dual-codeword transmission scenarios, when the PDCCH CCE aggregation level adaptation policy is coverage-oriented. The capacity-based selection policy is the default policy. If this policy is used, a low CCE aggregation level is selected in dual-codeword transmission scenarios, allowing PDCCH resources to be allocated to more UEs. If the coverage-based selection policy is used, a high CCE aggregation level is selected in dual-codeword transmission scenarios, improving cell coverage performance. This parameter does not take effect when the PDCCH aggregation level adaptation policy is capacity-oriented. This parameter applies only to LTE FDD and LTE TDD. | same for all earfcn | Optim |  | #N/A | No Update
2690 | Mandatory | Feature | Scheduling Priority Adjustment | CELLPDCCHALGO_ HLNetAccSigAttempt | CELLPDCCHALGO | Cell Level | HLNetAccSigAttempt | MSG5Attempt-0 | MSG5Attempt-0 | MSG5Attempt(MSG5Attempt) | P2 | MSG5Attempt(MSG5Attempt) | Indicates whether to enable functions related to enhanced aggregation level selection for access signaling on high load networks. MSG5Attempt: Indicates whether to enable enhanced aggregation level selection for MSG5. If this option is selected, enhanced aggregation level selection is enabled for MSG5. If this option is deselected, enhanced aggregation level selection is disabled for MSG5. This option applies only to LTE TDD. | for 38750,,38948,39092 | Optim |  | #N/A | No Update
2691 | Mandatory | Feature | ACH | ENODEBALGOSWITCH_ACHSwitch; | ENODEBALGOSWITCH | Site Level | ACHSwitch; | 0 | 1 | 1,0 | P2 | 1,0 | If this option is selected, the eNodeB periodically determines whether to adjust parameters based on the predefined adaptive parameter adjustment rules and adjusts parameters if the predefined adaptive parameter adjustment rules are met. Therefore, network performance reaches the optimum in congestion scenarios. This option applies only to LTE FDD and LTE TDD. | same for all EARFCN | Optim |  | #N/A | No Update
2692 | Mandatory | Feature | Carrier Aggregation | eNodeBAlgoSwitch_CaCqiAndAckAbnCtrlSwitch | eNodeBAlgoSwitch | Site Level | CaCqiAndAckAbnCtrlSwitch | 0 | 1 | 1,0 | P2 | 1,0 | Indicates whether to enable a workaround of problems that may occur when periodic CQI reports and ACKs/NACKs are transmitted simultaneously in a cell in CA scenarios. If this option is selected, the eNodeB sets the SimulAckNackAndCqiSwitch parameter to OFF(Off) for CA UEs. If this option is deselected, the eNodeB sets the SimulAckNackAndCqiSwitch parameter based on the original algorithm for CA UE | same for all earfcn | Optim |  | #N/A | No Update
2693 | Mandatory | Feature | CSFB | ENODEBALGOSWITCH_UtranVoipCapSwitch | ENODEBALGOSWITCH | Site Level | UtranVoipCapSwitch | 0 | 0 | 1,0 | P2 | 1,0 | If this option is selected, UTRAN supports VoIP. If this option is deselected, UTRAN does not support VoIP. This option applies only to LTE FDD and LTE TDD. | same for all EARFCN | Optim |  | #N/A | No Update
2694 | Mandatory | Feature | CSFB | ENODEBALGOSWITCH_BlindHoSwitch | ENODEBALGOSWITCH | Site Level | BlindHoSwitch | 0 | 1 | 1,0 | P2 | 1,0 | This option specifies whether to enable blind handover for CSFB. Bind handover for CSFB is enabled only if this option is selected. A blind handover for CSFB can be triggered only if both this option and the BlindHoSwitch option of the HoModeSwitch parameter in the ENodeBAlgoSwitch MO are selected. This option applies only to LTE FDD and LTE TDD. | same for all EARFCN | Optim |  | #N/A | No Update
2695 | Mandatory | Feature | CSFB | ENODEBALGOSWITCH_EUTRANVOIPSUPPORTSWITCH | ENODEBALGOSWITCH | Site Level | EUTRANVOIPSUPPORTSWITCH | OFF | ON | OFF(Off), ON(On) | P2 | OFF(Off), ON(On) | Indicates whether the VoIP services are enabled in the E-UTRAN cell. This parameter is used for determining whether the establishment, handover in, admission, and reestablishment of VoIP services is allowed. This parameter applies only to LTE FDD and LTE TDD. | Same for all EARFCN | Optim |  | #N/A | No Update
2696 | Mandatory | Feature | Carrier Aggregation | ENODEBALGOSWITCH:CAALGOSWITCH_AdpCaSwitch | ENODEBALGOSWITCH:CAALGOSWITCH | Site Level | AdpCaSwitch | 0 | 1 | 1,0 | P2 | 1,0 | Indicates whether to enable adaptive CA, which incorporates blind SCell configuration into frequency-based CA. Adaptive CA is enabled only when this option is selected. This option applies only to LTE FDD and LTE TDD. | same for all earfcn | Optim |  | #N/A | No Update
2697 | Mandatory | Feature | Carrier Aggregation | ENODEBALGOSWITCH:CAALGOSWITCH_CaTrafficTriggerSwitch | ENODEBALGOSWITCH:CAALGOSWITCH | Site Level | CaTrafficTriggerSwitch | 0 | 0 | 1,0 | P2 | 1,0 | Indicates whether the eNodeB considers the traffic volume of CA UEs during SCell configuration and removal evaluation at initial access. This option is not subject to the setting of the FreqCfgSwitch option of the CaAlgoSwitch parameter but to the setting of the CarrierMgtSwitch parameter. If the CarrierMgtSwitch parameter is set to OFF and CaTrafficTriggerSwitch is selected, the eNodeB will not remove SCells based on the traffic volume after configuring them. This option applies only to LTE FDD and LTE | same for all earfcn | Optim |  | #N/A | No Update
2698 | Mandatory | Feature | Carrier Aggregation | ENODEBALGOSWITCH:CAALGOSWITCH_EnhancedPccAnchorSwitch | ENODEBALGOSWITCH:CAALGOSWITCH | Site Level | EnhancedPccAnchorSwitch | 0 | 0 | 1,0 | P2 | 1,0 | Indicates whether to enable enhanced PCC anchoring at initial access, incoming handovers, and RRC connection reestablishments. This type of PCC anchoring is enabled only when this option is selected. This option applies only to LTE FDD and LTE TDD. | same for all earfcn | Optim |  | #N/A | No Update
2699 | Mandatory | Feature | Carrier Aggregation | ENODEBALGOSWITCH:CAALGOSWITCH_FreqCfgSwitch | ENODEBALGOSWITCH:CAALGOSWITCH | Site Level | FreqCfgSwitch | 0 | 1 | 1,0 | P2 | 1,0 | Indicates whether the eNodeB performs CA procedures in adaptive mode or based on CA groups. If this option is selected, the eNodeB performs CA procedures in adaptive mode. If this option is deselected, the eNodeB performs CA procedures based on CA groups. This option applies only to LTE FDD and LTE TDD. | same for all earfcn | Optim |  | #N/A | No Update
2700 | Mandatory | Feature | Carrier Aggregation | ENODEBALGOSWITCH:CAALGOSWITCH_GbrAmbrJudgeSwitch | ENODEBALGOSWITCH:CAALGOSWITCH | Site Level | GbrAmbrJudgeSwitch | 0 | 0 | 1,0 | P2 | 1,0 | Indicates whether the eNodeB checks the bit rate of each GBR service or the total bit rate of non-GBR services when evaluating SCell activation in the downlink. If this option is selected, the eNodeB conducts the check and activates SCells only when the bit rate of a GBR service or the total bit rate of non-GBR services has not reached the GBR or AMBR, respectively. If this option is deselected, the eNodeB does not conduct the check. This option applies only to LTE FDD and LTE TDD. | same for all earfcn | Optim |  | #N/A | No Update
2701 | Mandatory | Feature | Scheduling Priority Adjustment | CELLTTIBUNDLINGALGO_TtiBundlingAlgoSw | CELLTTIBUNDLINGALGO | Cell Level | TtiBundlingAlgoSw | TTIBUNDLING_ALGO_ENHANCE_SW-0 | TTIBUNDLING_ALGO_ENHANCE_SW-1 | TTIB_EXIT_BASED_ON_QCI_SW(TTIB_EXIT_BASED_ON_QCI_SW), TTIBUNDLING_ALGO_ENHANCE_SW(TTIBUNDLING_ALGO_ENHANCE_SW) | P2 | TTIB_EXIT_BASED_ON_QCI_SW(TTIB_EXIT_BASED_ON_QCI_SW), TTIBUNDLING_ALGO_ENHANCE_SW(TTIBUNDLING_ALGO_ENHANCE_SW) | Indicates whether to enable TTI bundling optimization. TTIB_EXIT_BASED_ON_QCI_SW: Indicates whether to enable exit from TTI bundling for specific QCIs. If this option is selected, UEs exit TTI bundling after beneficiary bearers (applicable to VoLTE, PTT, and video services) are removed. If this option is deselected, the exit is not supported. This option applies only to LTE FDD. TTIBUNDLING_ALGO_ENHANCE_SW: Indicates whether to enable TTI bundling during handovers or RRC connection reestablishments and use high-index MCSs for TTI bundling. TTI bundling is enabled during handovers and RRC connection reestablishments (applicable to VoLTE and PTT) and high-index MCSs are used for TTI bundling (applicable to VoLTE, PTT, and video services) only when this option is selected. This option applies only to LTE FDD. | For 1850; 500; 3502 | As Design |  | #N/A | No Update
2702 | Mandatory | Feature | Carrier Aggregation | ENODEBALGOSWITCH:CAALGOSWITCH_HoWithSccCfgSwitch | ENODEBALGOSWITCH:CAALGOSWITCH | Site Level | HoWithSccCfgSwitch | 0 | 1 | 1,0 | P2 | 1,0 | Indicates whether the base station can configure SCells for CA UEs during handovers and include the "reportAddNeighMeas" IE in the measurement configurations. This option is not subject to the setting of the frequency configuration switch. The base station (serving the source cell) includes the "candidateCellInfoList-r10" IE in the handover preparation message, configures SCells for CA UEs during handovers, and includes the "reportAddNeighMeas" IE in the measurement configurations only if this option is selected. This option applies only to LTE FDD and LTE TDD. | same for all earfcn | Optim |  | #N/A | No Update
2703 | Mandatory | Feature | Interference Rejection Combining | CELLULSCHALGO_UlRbAllocationStrategy | CELLULSCHALGO | Cell Level | UlRbAllocationStrategy | FS_INRANDOM_ADAPTIVE | FS_INRANDOM_ADAPTIVE | FS_NONFS_ADAPTIVE(Fs nonFs Strategy), FS_INRANDOM_ADAPTIVE(Fs InRandom Strategy) | P2 | FS_NONFS_ADAPTIVE(Fs nonFs Strategy), FS_INRANDOM_ADAPTIVE(Fs InRandom Strategy) | Indicates the strategy for allocating resource blocks (RBs) in the uplink of the cell. If this parameter is set to FS_NONFS_ADAPTIVE, this strategy adaptively switches between frequency selective scheduling and non-frequency selective scheduling. If this parameter is set to FS_INRANDOM_ADAPTIVE, this strategy adaptively switches between frequency selective scheduling and interference-randomization-based scheduling. This parameter applies only to LTE FDD and LTE TDD. | Same for all EARFCN | Optim |  | #N/A | No Update
2704 | Mandatory | Feature | Scheduling Priority Adjustment | CELLULSCHALGO_DopAlgoSwitch | CELLULSCHALGO | Cell Level | DopAlgoSwitch | FastReportDopSwitch-0 | FastReportDopSwitch-1 | FastReportDopSwitch(FastReportDopSwitch) | P2 | FastReportDopSwitch(FastReportDopSwitch) | FastReportDopSwitch: Indicates whether to shorten the period that the baseband processing unit reports Doppler measurements to the MAC layer. If this option is selected, the Doppler measurement reporting period is shortened with the predefined reporting conditions. If this option is deselected, the Doppler measurements are reported at the predefined periods and with the predefined conditions. This option applies only to LTE FDD and LTE TDD. | For 1850; 500; 3500 | Optim |  | #N/A | No Update
2705 | Mandatory | Feature | Scheduling Priority Adjustment | CELLULSCHALGO_StatisticNumThdForTtibTrig | CELLULSCHALGO | Cell Level | StatisticNumThdForTtibTrig | N10_TTIB_ENTER | N10_TTIB_ENTER | N5_TTIB_ENTER(5), N10_TTIB_ENTER(10), N15_TTIB_ENTER(15), N20_TTIB_ENTER(20) | P2 | N5_TTIB_ENTER(5), N10_TTIB_ENTER(10), N15_TTIB_ENTER(15), N20_TTIB_ENTER(20) | Indicates the threshold expressed in the number of times the channel quality of a UE consistently meets conditions for entering TTI bundling. Before a UE enters TTI bundling, the eNodeB takes statistics on the channel quality of the UE at intervals of 20 ms or longer. If the number of consecutive times the channel quality of the UE consistently meets the TTI bundling entry conditions is greater than the value of this parameter, the UE enters TTI bundling. This parameter postpones the entry into TTI bundling and reduces the probability of unnecessary TTI bundling entering caused by radio signal fluctuations. This parameter applies only to LTE FDD. | For 1850; 500; 3500 | Optim |  | #N/A | No Update
2706 | Mandatory | Feature | Scheduling Priority Adjustment | CELLULSCHALGO_TtiBundlingRetxStrategy | CELLULSCHALGO | Cell Level | TtiBundlingRetxStrategy | RetxFssSchSwitch-0 | RetxFssSchSwitch-0 | RetxFssSchSwitch(RetxFssSchSwitch) | P2 | RetxFssSchSwitch(RetxFssSchSwitch) | Indicates the retransmission strategy for UEs in TTI bundling states. RetxFssSchSwitch: Indicates whether to apply frequency selective scheduling to inter-bundle retransmissions for UEs in TTI bundling states. When this option is deselected, frequency selective scheduling does not take effect for retransmissions. When this option is selected, the eNodeB determines whether to apply frequency selective scheduling to retransmissions for UEs in TTI bundling states based on frequency selective status. This option applies only to LTE FDD and LTE TDD. | For 1850; 500; 3500 | Optim |  | #N/A | No Update
2707 | Mandatory | Feature | Scheduling Priority Adjustment | CELLULSCHALGO_TtiBundlingTriggerStrategy | CELLULSCHALGO | Cell Level | TtiBundlingTriggerStrategy | SERVICE_VOIP | SERVICE_VOIP | SERVICE_VOIP(SERVICE_VOIP), SERVICE_MULTIAPP(SERVICE_MULTIAPP) | P2 | SERVICE_VOIP(SERVICE_VOIP), SERVICE_MULTIAPP(SERVICE_MULTIAPP) | Indicates the policy of triggering transmission time interval (TTI) bundling when TtiBundlingSwitch of the UlSchSwitch parameter is on. If this parameter is set to SERVICE_VOIP, the eNodeB triggers TTI bundling for UEs running only VoIP services in the uplink. If this parameter is set to SERVICE_MULTIAPP, the eNodeB triggers TTI bundling for all UEs running VoIP services, including UEs running only VoIP services and UEs running both VoIP services and data services in the uplink. This parameter applies only to LTE FDD and LTE TDD. | For 1850; 500; 3500 | Optim |  | #N/A | No Update
2708 | Mandatory | Feature | Air Interface Latency Optimization | CNOPERATORQCIPARA_ServiceHoBearerPolicy | CNOPERATORQCIPARA | Site Level | ServiceHoBearerPolicy | SERVICE_HO_QCI_ALLOWED | SERVICE_HO_QCI_ALLOWED | SERVICE_HO_QCI_ALLOWED(QCI Bear Allowed), SERVICE_HO_QCI_NOT_ALLOWED(QCI Bear Not Allowed) | P2 | SERVICE_HO_QCI_ALLOWED(QCI Bear Allowed), SERVICE_HO_QCI_NOT_ALLOWED(QCI Bear Not Allowed) | Indicates the bearer policy for service-based handovers. If the ServiceBasedInterFreqHoSwitch, UtranServiceHoSwitch, GeranServiceHoSwitch, CdmaHrpdServiceHoSwitch, Cdma1xRttServiceHoSwitch, or ServiceReqInterFreqHoSwitch option of the HoAlgoSwitch parameter is selected, and a UE fails to be handed over to the target eNodeB, the source eNodeB reads the ServiceHoBearerPolicy parameter value for each QCI of bearers. If this parameter is set to SERVICE_HO_QCI_NOT_ALLOWED(QCI Bear Not Allowed) for a QCI, the eNodeB removes the bearers with this QCI. If this parameter is set to SERVICE_HO_QCI_ALLOWED(QCI Bear Allowed) for a QCI, the eNodeB does not remove the bearers with this QCI. If the ServiceBasedInterFreqHoSwitch, UtranServiceHoSwitch, GeranServiceHoSwitch, CdmaHrpdServiceHoSwitch, Cdma1xRttServiceHoSwitch, or ServiceReqInterFreqHoSwitch option of the HoAlgoSwitch parameter is selected, and an incoming handover is triggered, the target eNodeB reads the ServiceHoBearerPolicy parameter value for each QCI of bearers. If this parameter is set to SERVICE_HO_QCI_NOT_ALLOWED(QCI Bear Not Allowed), the target eNodeB sends a handover preparation failure message to the source eNodeB and rejects the handover request. If this parameter is set to SERVICE_HO_QCI_ALLOWED(QCI Bear Allowed), the target eNodeB does not reject the handover request. This parameter applies only to LTE TDD. | Same for all EARFCN | As Design |  | #N/A | No Update
2709 | Mandatory | Feature | Carrier Aggregation | ENODEBALGOSWITCH:CAALGOSWITCH_IdleModePccAnchorSwitch | ENODEBALGOSWITCH:CAALGOSWITCH | Site Level | IdleModePccAnchorSwitch | 0 | 0 | 1,0 | P2 | 1,0 | Indicates whether to enable PCC anchoring for RRC_IDLE UEs. This type of PCC anchoring is enabled only when this option is selected. This option applies only to LTE FDD and LTE TDD. | same for all earfcn | Optim |  | #N/A | No Update
2710 | Mandatory | Feature | CSFB | CSFALLBACKBLINDHOCFG_InterRatHighestPri | CSFALLBACKBLINDHOCFG | Site Level | InterRatHighestPri | UTRAN | UTRAN | UTRAN, GERAN, CDMA2000 | P2 | UTRAN, GERAN, CDMA2000 | Indicates the highest-priority RAT for handovers. It is UTRAN by default. If this parameter is set to UTRAN, GERAN, or CDMA2000, the highest-priority RAT is UTRAN, GERAN, or CDMA2000, respectively.The value CDMA2000 is invalid in the current version. Therefore, avoid setting this parameter to CDMA2000. This parameter applies only to LTE FDD and LTE TDD. | After 3G Shutdown change to GERAN | Optim |  | #N/A | No Update
2711 | Mandatory | Feature | CSFB | CSFALLBACKPOLICYCFG_CsfbHoPolicyCfg | CSFALLBACKPOLICYCFG | Site Level | CsfbHoPolicyCfg | REDIRECTION-0 | REDIRECTION-1 | REDIRECTION, CCO_HO, PS_HO | P2 | REDIRECTION, CCO_HO, PS_HO | Meaning: Indicates the CSFB policy for a UE in connected mode. If the CSFB steering function is disabled, this parameter also applies to UEs in idle mode. The policy can be PS handover, CCO, or redirection. | same for all EARFCN | As Design |  | #N/A | No Update
2712 | Mandatory | Feature | Carrier Aggregation | ENODEBALGOSWITCH:CAALGOSWITCH_PccAnchorSwitch | ENODEBALGOSWITCH:CAALGOSWITCH | Site Level | PccAnchorSwitch | 0 | 1 | 1,0 | P2 | 1,0 | Indicates whether to enable primary component carrier (PCC) anchoring for RRC_CONNECTED UEs. This option is not subject to the setting of the FreqCfgSwitch option of the CaAlgoSwitch parameter. This type of PCC anchoring is enabled only when this option is selected. This option applies only to LTE FDD and LTE TDD. | same for all earfcn | Optim |  | #N/A | No Update
2713 | Mandatory | Feature | PDCCH Capacity Opt | ENODEBALGOSWITCH:CAALGOSWITCH_PdcchOverlapSrchSpcSwitch | ENODEBALGOSWITCH:CAALGOSWITCH | Site Level | PdcchOverlapSrchSpcSwitch | 0 | 1 | 1,0 | P2 | 1,0 | Indicates whether CA UEs regard the overlapping PDCCH candidates of the common search space and UE-specific search space, which are transmitted by the primary serving cell (PCell), as PDCCH candidates of the common or UE-specific search space. When this option is selected, a CA UE determines that the overlapping PDCCH candidates belong to the common search space, if the CA UE supports cross-carrier scheduling and is assigned a carrier indicator field (CIF); otherwise, the CA UE determines that the overlapping PDCCH candidates belong to the UE-specific search space. When this option is deselected, a CA UE always determines that the overlapping PDCCH candidates belong to the common search space. This option applies only to LTE FDD and LTE TDD. | same for all earfcn | Optim | Throughput | #N/A | No Update
2714 | Mandatory | Feature | Carrier Aggregation | ENODEBALGOSWITCH:CAALGOSWITCH_SccA2RmvSwitch | ENODEBALGOSWITCH:CAALGOSWITCH | Site Level | SccA2RmvSwitch | 0 | 1 | 1,0 | P2 | 1,0 | Indicates whether the eNodeB delivers A2 measurement configurations for SCells that have been configured for CA UEs. This option is not subject to the setting of the FreqCfgSwitch option of the CaAlgoSwitch parameter. SccA2RmvSwitch does not take effect if the FreqCfgSwitch option is deselected and the SccBlindCfgSwitch option is selected. The eNodeB delivers A2 measurement configurations for SCells after configuring the SCells for CA UEs only when the SccA2RmvSwitch option is selected. This option applies only to LTE FDD and LTE TDD. | same for all earfcn | Optim |  | #N/A | No Update
2715 | Mandatory | Feature | Carrier Aggregation | ENODEBALGOSWITCH:CAALGOSWITCH_SccBlindCfgSwitch | ENODEBALGOSWITCH:CAALGOSWITCH | Site Level | SccBlindCfgSwitch | 0 | 1 | 1,0 | P2 | 1,0 | Indicates whether to allow blind SCell configuration. This option takes effect only in CA-group-based configuration mode. If this option is selected, the eNodeB can configure SCells for CA UEs without A4 measurements. If this option is deselected, the eNodeB delivers A4 measurement configurations to CA UEs before it can configure SCells for the UEs. This option applies only to LTE FDD and LTE TDD. | same for all earfcn | Optim |  | #N/A | No Update
2716 | Mandatory | Feature | Super Band | ENODEBALGOSWITCH_CaAlgoExtSwitch | ENODEBALGOSWITCH | Site Level | CaAlgoExtSwitch | CaEnhancedPreAllocSwitch-0 | CaEnhancedPreAllocSwitch-1 | FTMtaAlgSwitch(FTMtaAlgSwitch), TddCloudbbUlCaSwitch(TddCloudbbUlCaSwitch), FreqBaseCaLicAlarmSwitch(FreqBaseCaLicAlarmSwitch), FreqBaseIntereNBSccSwitch(FreqBaseIntereNBSccSwitch), SccDeactByUlDtxSwitch(SccDeactByUlDtxSwitch), CaAnrGapOptSwitch(CaAnrGapOptSwitch), SmartCaFastSccCfgSwitch(SmartCaFastSccCfgSwitch), CaEnhancedPreAllocSwitch(CaEnhancedPreAllocSwitch), RelaxedBHCaEnh2Switch(RelaxedBHCaEnh2Switch), SmartCaPccSelSwitch(SmartCaPccSelSwitch), InterEnodebCellCfgTransOptSw(InterEnodebCellCfgTransOptSw), HoWithSccCfgBlindFirstSw(HoWithSccCfgBlindFirstSw), UeBandCombReducedR13Sw(UeBandCombReducedR13Sw), LaaIdcSwitch(LaaIdcSwitch), CaA5HoEventEnhSwitch(CaA5HoEventEnhSwitch), CaMubfPairingAdaptOptSwitch(CaMubfPairingAdaptOptSwitch), InterEnodebLaaSwitch(InterEnodebLaaSwitch), X2MessageWithLaaCellInfoSwitch(X2MessageWithLaaCellInfoSwitch), ContigIntraBandCaSwitch(ContigIntraBandCaSwitch), CaRoutePunishmentEnhSwitch(CaRoutePunishmentEnhSwitch), LaaRoutePunishmentSwitch(LaaRoutePunishmentSwitch), SccMeasRptLocalCellPriorSw(SccMeasRptLocalCellPriorSw), MfbiSccFreqConfigMergeSw(MfbiSccFreqConfigMergeSw), QciBasedCarrierNumCtrlSw(QciBasedCarrierNumCtrlSw), InterEnodebCellConfigOptSw(InterEnodebCellConfigOptSw) | P2 | FTMtaAlgSwitch(FTMtaAlgSwitch), TddCloudbbUlCaSwitch(TddCloudbbUlCaSwitch), FreqBaseCaLicAlarmSwitch(FreqBaseCaLicAlarmSwitch), FreqBaseIntereNBSccSwitch(FreqBaseIntereNBSccSwitch), SccDeactByUlDtxSwitch(SccDeactByUlDtxSwitch), CaAnrGapOptSwitch(CaAnrGapOptSwitch), SmartCaFastSccCfgSwitch(SmartCaFastSccCfgSwitch), CaEnhancedPreAllocSwitch(CaEnhancedPreAllocSwitch), RelaxedBHCaEnh2Switch(RelaxedBHCaEnh2Switch), SmartCaPccSelSwitch(SmartCaPccSelSwitch), InterEnodebCellCfgTransOptSw(InterEnodebCellCfgTransOptSw), HoWithSccCfgBlindFirstSw(HoWithSccCfgBlindFirstSw), UeBandCombReducedR13Sw(UeBandCombReducedR13Sw), LaaIdcSwitch(LaaIdcSwitch), CaA5HoEventEnhSwitch(CaA5HoEventEnhSwitch), CaMubfPairingAdaptOptSwitch(CaMubfPairingAdaptOptSwitch), InterEnodebLaaSwitch(InterEnodebLaaSwitch), X2MessageWithLaaCellInfoSwitch(X2MessageWithLaaCellInfoSwitch), ContigIntraBandCaSwitch(ContigIntraBandCaSwitch), CaRoutePunishmentEnhSwitch(CaRoutePunishmentEnhSwitch), LaaRoutePunishmentSwitch(LaaRoutePunishmentSwitch), SccMeasRptLocalCellPriorSw(SccMeasRptLocalCellPriorSw), MfbiSccFreqConfigMergeSw(MfbiSccFreqConfigMergeSw), QciBasedCarrierNumCtrlSw(QciBasedCarrierNumCtrlSw), InterEnodebCellConfigOptSw(InterEnodebCellConfigOptSw) | Indicates whether to enable carrier aggregation (CA) functions. This parameter extends the function of the CaAlgoSwitch parameter in the ENodeBAlgoSwitch MO. CaEnhancedPreAllocSwitch: Indicates whether to enable enhanced inter-carrier traffic distribution for CA. If this option is selected, the eNodeB adopts the enhanced inter-carrier traffic distribution policy for CA UEs. In this case, the eNodeB dynamically distributes traffic to CCs based on real-time traffic volume of CA UEs and scheduling capabilities of CCs. If this option is deselected, the eNodeB does not adopt this policy. | Same for all EARFCN | Optim | Throughput | #N/A | No Update
2717 | Mandatory | Feature | Super Band | ENODEBALGOSWITCH_CaAlgoSwitch | ENODEBALGOSWITCH | Site Level | CaAlgoSwitch | HoWithSccCfgSwitch-0 | HoWithSccCfgSwitch-1 | PdcchOverlapSrchSpcSwitch(PdcchOverlapSrchSpcSwitch), PccAnchorSwitch(PccAnchorSwitch), SccBlindCfgSwitch(SccBlindCfgSwitch), FreqCfgSwitch(FreqCfgSwitch), SccA2RmvSwitch(SccA2RmvSwitch), CaTrafficTriggerSwitch(CaTrafficTriggerSwitch), HoWithSccCfgSwitch(HoWithSccCfgSwitch), SccModA6Switch(SccModA6Switch), GbrAmbrJudgeSwitch(GbrAmbrJudgeSwitch), MtaAlgSwitch(MtaAlgSwitch), RelaxedBackhaulCaSwitch(RelaxedBackhaulCaSwitch), AdpCaSwitch(AdpCaSwitch), CaHoControlSwitch(CaHoControlSwitch), DistributeCloudbbCaSwitch(DistributeCloudbbCaSwitch), SccSmartCfgSwitch(SccSmartCfgSwitch), IdleModePccAnchorSwitch(IdleModePccAnchorSwitch), FreqPriBasedHoCaFiltSwitch(FreqPriBasedHoCaFiltSwitch), CaSccSuspendSwitch(CaSccSuspendSwitch), PccSmartCfgSwitch(PccSmartCfgSwitch), CaA5HoEventSwitch(CaA5HoEventSwitch), EnhancedPccAnchorSwitch(EnhancedPccAnchorSwitch), CaAdpPreSchSwitch(CaAdpPreSchSwitch), CaPreSchSwitch(CaPreSchSwitch), CaLoadBalancePreAllocSwitch(CaLoadBalancePreAllocSwitch), RelaxedBHCaArqSelectSwitch(RelaxedBHCaArqSelectSwitch), TddRelaxedBackhaulCaSwitch(TddRelaxedBackhaulCaSwitch), RelaxedBHCaEnhanceSwitch(RelaxedBHCaEnhanceSwitch), CaSmartSelectionSwitch(CaSmartSelectionSwitch), CaRlcPreAllocSwitch(CaRlcPreAllocSwitch), PccAnchorOptSwitch(PccAnchorOptSwitch) | P2 | PdcchOverlapSrchSpcSwitch(PdcchOverlapSrchSpcSwitch), PccAnchorSwitch(PccAnchorSwitch), SccBlindCfgSwitch(SccBlindCfgSwitch), FreqCfgSwitch(FreqCfgSwitch), SccA2RmvSwitch(SccA2RmvSwitch), CaTrafficTriggerSwitch(CaTrafficTriggerSwitch), HoWithSccCfgSwitch(HoWithSccCfgSwitch), SccModA6Switch(SccModA6Switch), GbrAmbrJudgeSwitch(GbrAmbrJudgeSwitch), MtaAlgSwitch(MtaAlgSwitch), RelaxedBackhaulCaSwitch(RelaxedBackhaulCaSwitch), AdpCaSwitch(AdpCaSwitch), CaHoControlSwitch(CaHoControlSwitch), DistributeCloudbbCaSwitch(DistributeCloudbbCaSwitch), SccSmartCfgSwitch(SccSmartCfgSwitch), IdleModePccAnchorSwitch(IdleModePccAnchorSwitch), FreqPriBasedHoCaFiltSwitch(FreqPriBasedHoCaFiltSwitch), CaSccSuspendSwitch(CaSccSuspendSwitch), PccSmartCfgSwitch(PccSmartCfgSwitch), CaA5HoEventSwitch(CaA5HoEventSwitch), EnhancedPccAnchorSwitch(EnhancedPccAnchorSwitch), CaAdpPreSchSwitch(CaAdpPreSchSwitch), CaPreSchSwitch(CaPreSchSwitch), CaLoadBalancePreAllocSwitch(CaLoadBalancePreAllocSwitch), RelaxedBHCaArqSelectSwitch(RelaxedBHCaArqSelectSwitch), TddRelaxedBackhaulCaSwitch(TddRelaxedBackhaulCaSwitch), RelaxedBHCaEnhanceSwitch(RelaxedBHCaEnhanceSwitch), CaSmartSelectionSwitch(CaSmartSelectionSwitch), CaRlcPreAllocSwitch(CaRlcPreAllocSwitch), PccAnchorOptSwitch(PccAnchorOptSwitch) | Indicates whether to enable carrier aggregation (CA). HoWithSccCfgSwitch: Indicates whether the base station can configure SCells for CA UEs during handovers and include the "reportAddNeighMeas" IE in the measurement configurations. This option is not subject to the setting of the frequency configuration switch. The base station (serving the source cell) includes the "candidateCellInfoList-r10" IE in the handover preparation message, configures SCells for CA UEs during handovers, and includes the "reportAddNeighMeas" IE in the measurement configurations only if this option is selected. This option applies only to LTE FDD and LTE TDD. | Same for all EARFCN | Optim | Throughput | #N/A | No Update
2718 | Mandatory | Feature | X2 | GLOBALPROCSWITCH_BASED_ON_X2FAULT | GLOBALPROCSWITCH | Site Level | BASED_ON_X2FAULT | 0 | 1 | 1,0 | P2 | 1,0 | If this option is selected, X2 automatic removal based on X2 faults is enabled. This parameter applies only to X2 interfaces between eNodeBs in the LTE system. This option applies only to LTE FDD and LTE TDD. | same for all EARFCN | Optim |  | #N/A | No Update
2719 | Mandatory | Feature | X2 | GLOBALPROCSWITCH_BASED_ON_X2USAGE_WITH_NEGO | GLOBALPROCSWITCH | Site Level | BASED_ON_X2USAGE_WITH_NEGO | 0 | 1 | 1,0 | P2 | 1,0 | If this option is selected, X2 automatic removal based on X2 usage is enabled and the removal requires the negotiation between the local and peer eNodeBs. If the X2SonProtocolDelCooSwitch option is selected, as long as the peer eNodeB supports 3GPP-defined X2 automatic removal negotiation method, the BASED_ON_X2USAGE_WITH_NEGO option takes effect when the X2 interface is normal regardless of whether the peer eNodeB is a Huawei eNodeB. This parameter applies only to X2 interfaces between eNodeBs in the LTE system. This option applies only to LTE FDD and LTE TDD. | same for all EARFCN | Optim |  | #N/A | No Update
2720 | Mandatory | Feature | X2 | GLOBALPROCSWITCH_PeerReqBasedX2DelSwitch | GLOBALPROCSWITCH | Site Level | PeerReqBasedX2DelSwitch | OFF | ON | OFF(Off), ON(On) | P2 | OFF(Off), ON(On) | Indicates whether to enable the X2 automatic removal based on a request from the peer eNodeB. If this parameter is set to ON(On), this function is enabled. In this case, the local eNodeB removes the X2 interface configuration if the local eNodeB receives a RESET REQUEST message from the peer eNodeB and determines that the X2 interface is unavailable. If this parameter is set to OFF(Off), this function is disabled. This parameter applies only to LTE FDD and LTE TDD. | same for all EARFCN | Optim |  | #N/A | No Update
2721 | Mandatory | Feature | Carrier Aggregation | GLOBALPROCSWITCH_SCellModCaMeasRmvSwitch | GLOBALPROCSWITCH | Site Level | SCellModCaMeasRmvSwitch | 0 | 1 | 1,0 | P2 | 1,0 | Indicates whether to delete CA or DC A2 and A6 measurement configuration (A3 measurement configuration for a PSCell) of the UE before changing or deleting the SCell of the UE. If this option is selected, upon receiving an A2 or A6 measurement report (A3 measurement report for a PSCell) from a UE, the eNodeB sends an A2- and A6-related measurement configuration deletion message (A3-related measurement configuration deletion message for a PSCell) to the UE before changing or deleting the SCell of the UE. If this option is deselected, upon receiving the measurement report from a UE, the eNodeB does not send the measurement configuration deletion message to the UE before changing or deleting the SCell of the UE. This option applies only to LTE FDD and LTE TDD. | same for all earfcn | Optim |  | #N/A | No Update
2722 | Mandatory | Feature | CSFB | GLOBALPROCSWITCH_UTRAN_CSFB_FREQ_CHOOSE_OPT_SW | GLOBALPROCSWITCH | Site Level | UTRAN_CSFB_FREQ_CHOOSE_OPT_SW | 0 | 1 | 1,0 | P2 | 1,0 | Indicates whether to optimize target frequency selection for CSFB to UTRAN if there are several target frequencies with the same priority. The optimization is enabled only if this option is selected. This option applies only to LTE FDD and LTE TDD. | same for all EARFCN | Optim |  | #N/A | No Update
2723 | Mandatory | Feature | Carrier Aggregation | PRIVATECABANDCOMB_Bandwidth_10M | PRIVATECABANDCOMB | Site Level | Bandwidth_10M | 0 | 1 | 1,0 | P2 | 1,0 | Indicates the bandwidth set supported in the first band in the band combination. | same for all EARFCN | As Design | Throughput | #N/A | No Update
2724 | Mandatory | Feature | Carrier Aggregation | PRIVATECABANDCOMB_Bandwidth_15M | PRIVATECABANDCOMB | Site Level | Bandwidth_15M | 0 | 1 | 1,0 | P2 | 1,0 | Indicates the bandwidth set supported in the first band in the band combination. | same for all EARFCN | As Design | Throughput | #N/A | No Update
2725 | Mandatory | Feature | Carrier Aggregation | PRIVATECABANDCOMB_Bandwidth_20M | PRIVATECABANDCOMB | Site Level | Bandwidth_20M | 0 | 1 | 1,0 | P2 | 1,0 | Indicates the bandwidth set supported in the first band in the band combination. | same for all EARFCN | As Design | Throughput | #N/A | No Update
2726 | Mandatory | Feature | Carrier Aggregation | PRIVATECABANDCOMB_Bandwidth_5M | PRIVATECABANDCOMB | Site Level | Bandwidth_5M | 0 | 1 | 1,0 | P2 | 1,0 | Indicates the bandwidth set supported in the first band in the band combination. | same for all EARFCN | As Design | Throughput | #N/A | No Update
2727 | Mandatory | Feature | Timer | RLCPDCPPARAGROUP_RlcParaAdaptSwitch | RLCPDCPPARAGROUP | Site Level | RlcParaAdaptSwitch | OFF | ON | OFF(Off), ON(On) | P2 | OFF(Off), ON(On) | Indicates whether to enable adaptive configuration of parameters related to Radio Link Control (RLC). | same for all EARFCN | As Design |  | #N/A | No Update
2728 | Mandatory | Feature | Timer | RLCPDCPPARAGROUP_UlDlDiscardtimerSwitch | RLCPDCPPARAGROUP | Site Level | UlDlDiscardtimerSwitch | OFF | OFF | OFF(Off), ON(On) | P2 | OFF(Off), ON(On) | Indicates whether to enable separate configuration of the PDCP discard timer for the uplink and downlink. | Same for all EARFCN | As Design |  | #N/A | No Update
2729 | Mandatory | Feature | CSFB | GERANNFREQGROUP_BandIndicator | GERANNFREQGROUP | Cell Level | BandIndicator | GSM_dcs1800 | GSM_dcs1800 | GSM_dcs1800, GSM_pcs1900 | P2 | GSM_dcs1800, GSM_pcs1900 | Indicates the GERAN band indicator. If the GERAN ARFCN is between 512 and 810, this parameter indicates whether the GERAN ARFCN is in the 1800 MHz band or the 1900 MHz band. If the GERAN ARFCN is not in either band, this parameter does not take effect and can be set to either value and one ARFCN can only be in one frequency band. For details, see 3GPP TS 45.005. This parameter applies only to LTE FDD and LTE TDD. | Same for all EARFCN | Optim |  | #N/A | No Update
2730 | Mandatory | Capacity | Layering Priority | GERANNFREQGROUP_CellReselPriorityCfgInd | GERANNFREQGROUP | Cell Level | CellReselPriorityCfgInd | NOT_CFG | CFG | NOT_CFG(Not configure), CFG(Configure) | P2 | NOT_CFG(Not configure), CFG(Configure) | Indicates whether to set the reselection priority of the frequencies in the GERAN carrier frequency group. For details about how UEs process frequency priorities during cell reselection, see section 5.2.4.1 of 3GPP TS 36.304 (V12.4.0). This parameter applies only to LTE FDD and LTE TDD. | Same for all EARFCN | Optim |  | #N/A | No Update
2731 | Mandatory | Feature | CSFB | GERANNFREQGROUP_PmaxGeranCfgInd | GERANNFREQGROUP | Cell Level | PmaxGeranCfgInd | NOT_CFG | NOT_CFG | NOT_CFG(Not configure), CFG(Configure) | P2 | NOT_CFG(Not configure), CFG(Configure) | Indicates whether to set the maximum power that the UE can apply to transmission on a frequency in the GERAN carrier frequency group. If the value of this parameter is not specified, the maximum power is subject to the UE capability. This parameter applies only to LTE FDD and LTE TDD. | Same for all EARFCN | Optim |  | #N/A | No Update
2732 | Mandatory | Feature | Scheduling Priority Adjustment | SCPOLICY_SC_SERVICE_IDENTITY_SW | SCPOLICY | Site Level | SC_SERVICE_IDENTITY_SW | 0 | 1 | 1,0 | P2 | 1,0 | The eNodeB identifies services based on service characteristics only if this option is selected. This option applies only to LTE FDD and LTE TDD. | same for all EARFCN | As Design |  | #N/A | No Update
2733 | Mandatory | Feature | Timer | TATIMER_TimingResOptSwitch | TATIMER | Cell Level | TimingResOptSwitch | OFF | ON | OFF(Off), ON(On) | P2 | OFF(Off), ON(On) | Indicates whether to enable the mechanism of optimized resource scheduling for uplink timing. If this parameter is set to OFF, the eNodeB adopts the existing resource scheduling policy for uplink timing, which consumes a large amount of resources used for delivering Timing Advance Commands in large traffic scenarios. If this parameter is set to ON, the eNodeB adopts the mechanism of optimized resource scheduling for uplink timing, which reduces the number of unnecessary Timing Advance Commands to be delivered and reduces resources allocated for uplink timing in large traffic scenarios. The parameter value ON is recommended in heavily loaded cells where there is a large number of UEs. This parameter applies only to LTE FDD. | Same for all EARFCN | As Design |  | #N/A | No Update
2734 | Mandatory | Mobility | ANR | ANR_EUTRAN_DELREDUNDANCENCELL | ANR | Site Level | EUTRAN_DELREDUNDANCENCELL | 0 | 1 | 1,0 | P2 | 1,0 | If this option is selected, the eNodeB periodically determines neighboring E-UTRAN cells to which no UEs have been handed over from a local cell and removes the neighbor relationships with these cells from NRTs. This option applies only to LTE FDD and LTE TDD. | same for all EARFCN | As Design |  | #N/A | No Update
2735 | Mandatory | Feature | X2 | GLOBALPROCSWITCH_X2ServedCellType | GLOBALPROCSWITCH | Site Level | X2ServedCellType | CONFIGURED_CELL | CONFIGURED_CELL | ACTIVE_CELL(Active Cell), CONFIGURED_CELL(Configured Cell) | P2 | ACTIVE_CELL(Active Cell), CONFIGURED_CELL(Configured Cell) | Indicates the type of served cells, which is contained in protocol-defined messages exchanged in X2 Setup and eNB Configuration Update procedures. If this parameter is set to ACTIVE_CELL(Active Cell), the served cells include all the activated cells. If this parameter is set to CONFIGURED_CELL(Configured Cell), the served cells include all the configured cells. This parameter applies only to LTE FDD and LTE TDD. | same for all EARFCN | Optim |  | #N/A | No Update
2736 | Mandatory | Feature | X2 | GLOBALPROCSWITCH_X2SonLinkSetupType | GLOBALPROCSWITCH | Site Level | X2SonLinkSetupType | X2_OVER_S1 | X2_OVER_S1 | X2_OVER_OSS(X2SonLink is set up over OSS), X2_OVER_S1(X2SonLink is set up over S1) | P2 | X2_OVER_OSS(X2SonLink is set up over OSS), X2_OVER_S1(X2SonLink is set up over S1) | Indicates the inter-eNodeB X2 self-setup method. The value X2_OVER_OSS can be set only for Huawei eNodeBs, and the value X2_OVER_S1 can be set for eNodeBs of any vendor. This parameter applies only to LTE FDD and LTE TDD. | same for all EARFCN | Optim |  | #N/A | No Update
2737 | Mandatory | Mobility | ANR | CELLALGOSWITCH_INTER_RAT_ANR_SW | CELLALGOSWITCH | Cell Level | INTER_RAT_ANR_SW | 0 | 1 | 1,0 | P2 | 1,0 | Fast ANR with NG-RAN and optimization of inter-RAT neighbor relationships with UTRAN, GERAN, and CDMA2000 cells take effect only if this option is selected. This option applies only to LTE FDD and LTE TDD. | same for all EARFCN | Optim |  | #N/A | No Update
2738 | Mandatory | Feature | ACH | LIOPTRULE_AtomRuleID | LIOPTRULE | Site Level | AtomRuleID | 11,12,1,5,15,13,16,14,13,17,12,14 | 11,12,1,5,15,13,16,14,13,17,12,14 | 0~65535 | P2 | 0~65535 | Indicates the ID of the intelligent optimization atom rule to which the intelligent optimization rule members are associated. This parameter applies only to LTE FDD and LTE TDD. | same for all earfcn | As Design |  | #N/A | No Update
2739 | Mandatory | Feature | ACH | LIOPTRULEMEMBER_ActiveStatus | LIOPTRULEMEMBER | Site Level | ActiveStatus | ACTIVATED | ACTIVATED | ACTIVATED(ACTIVATED), DEACTIVATED(DEACTIVATED) | P2 | ACTIVATED(ACTIVATED), DEACTIVATED(DEACTIVATED) | Indicates whether an intelligent optimization rule member is activated. If this parameter is set to ACTIVATED, the intelligent optimization atom rules apply to the evaluation of the associated intelligent optimization rule. If this parameter is set to DEACTIVATED, the intelligent optimization atom rules do not apply to the evaluation of the associated intelligent optimization rule. This parameter applies only to LTE FDD and LTE TDD. | same for all earfcn | As Design |  | #N/A | No Update
2740 | Mandatory | Feature | Carrier Aggregation | PRIVATECABANDCOMB_ BwCombSetId | PRIVATECABANDCOMB | Site Level | BwCombSetId | 0 | 0 | 0~31 | P2 | 0~31 | Indicates the protocol-defined ID of a CA bandwidth combination set. As defined in 3GPP TS 36.101, an operating frequency band supports different bandwidth combinations, which are identified by using different set IDs. For details, see section 5.6A.1 in 3GPP TS 36.101. This parameter applies only to LTE FDD and LTE TDD. | same for all EARFCN | As Design |  | #N/A | No Update
2741 | Mandatory | Feature | Carrier Aggregation | PRIVATECABANDCOMB_ CombBand2Id | PRIVATECABANDCOMB | Site Level | CombBand2Id | 40 | 40 | 1~256 | P2 | 1~256 | Indicates combination band 2. For details, see 3GPP TS 36.101. This parameter applies only to LTE FDD and LTE TDD. | same for all EARFCN | As Design |  | #N/A | No Update
2742 | Mandatory | Feature | Carrier Aggregation | PRIVATECABANDCOMB_ CombBand3Id | PRIVATECABANDCOMB | Site Level | CombBand3Id | 40 | 40 | 0~256 | P2 | 0~256 | Indicates combination band 3. For details, see 3GPP TS 36.101. If the value is 0, combination band 3 is invalid. This parameter applies only to LTE FDD and LTE TDD. | same for all EARFCN | As Design |  | #N/A | No Update
2743 | Mandatory | Mobility | ANR | CELLALGOSWITCH_INTRA_RAT_ANR_SW | CELLALGOSWITCH | Cell Level | INTRA_RAT_ANR_SW | 0 | 1 | 1,0 | P2 | 1,0 | Intra-RAT neighbor relationship optimization takes effect only if this option is selected. This option applies only to LTE FDD and LTE TDD. | same for all EARFCN | Optim |  | #N/A | No Update
2744 | Mandatory | Mobility | BlindHOA1A2 InterRat HO Policy | CELLHOPARACFG_BlindHoSwitch | CELLHOPARACFG | Cell Level | BlindHoSwitch | 0 | 1 | 1,0 | P2 | 1,0 | This option specifies whether to enable blind handover for CSFB. Bind handover for CSFB is enabled only if this option is selected. A blind handover for CSFB can be triggered only if both this option and the BlindHoSwitch option of the HoModeSwitch parameter in the ENodeBAlgoSwitch MO are selected. This option applies only to LTE FDD and LTE TDD. | same for all earfcn | Optim | Balancing | #N/A | No Update
2745 | Mandatory | Mobility | BlindHOA1A2 InterRat HO Policy | CELLHOPARACFG_GeranRedirectSwitch | CELLHOPARACFG | Cell Level | GeranRedirectSwitch | 0 | 1 | 1,0 | P2 | 1,0 | Redirection to GERAN is supported only if this option is selected. This option applies only to LTE FDD and LTE TDD. | same for all earfcn | Optim | Balancing | #N/A | No Update
2746 | Mandatory | Feature | Timer | QCIPARA_RlcPdcpParaGroupId | QCIPARA | Site Level | RlcPdcpParaGroupId | 5 | 5 | 0~240 | P2 | 0~240 | Indicates the ID of the RLC/PDCP parameter group. | same for all earfcn for QCI 6&7 | Optim |  | #N/A | No Update
2747 | Mandatory | Feature | Timer | QCIPARA_RlcPdcpParaGroupId | QCIPARA | Site Level | RlcPdcpParaGroupId | 3, 7 | 3, 7 | 0~240 | P2 | 0~240 | Indicates the ID of an RLC/PDCP parameter group. This parameter applies only to LTE FDD and LTE TDD. | Same for all EARFCN | Optim |  | #N/A | No Update
2748 | Mandatory | Feature | Timer | QCIPARA_RlcPdcpParaGroupId | QCIPARA | Site Level | RlcPdcpParaGroupId | 0, 4 | 0, 4 | 0~240 | P2 | 0~240 | Indicates the ID of an RLC/PDCP parameter group. This parameter applies only to LTE FDD and LTE TDD. | Same for all EARFCN | Optim |  | #N/A | No Update
2749 | Mandatory | Mobility | BlindHOA1A2 InterRat HO Policy | CELLHOPARACFG_UtranPsHoSwitch | CELLHOPARACFG | Cell Level | UtranPsHoSwitch | 0 | 0 | 1,0 | P2 | 1,0 | PS handover to UTRAN is supported only if this option is selected. This option applies only to LTE FDD and LTE TDD. | 2q2 | Optim | Balancing | #N/A | No Update
2750 | Mandatory | Mobility | BlindHOA1A2 InterRat HO Policy | CELLHOPARACFG_UtranRedirectSwitch | CELLHOPARACFG | Cell Level | UtranRedirectSwitch | 0 | 1 | 1,0 | P2 | 1,0 | Redirection to UTRAN is supported only if this option is selected. This option applies only to LTE FDD and LTE TDD. | same for all earfcn | Optim | Balancing | #N/A | No Update
2751 | Mandatory | Feature | CSFB | UTRANNFREQ_AnrInd | UTRANNFREQ | Cell Level | AnrInd | ALLOWED, NOT_ALLOWED | NOT_ALLOWED | NOT_ALLOWED(NOT_ALLOWED), ALLOWED(ALLOWED) | P2 | NOT_ALLOWED(NOT_ALLOWED), ALLOWED(ALLOWED) | Indicates whether information about neighboring UTRAN cells and external UTRAN cells configured on the frequency associated with the serving cell can be maintained by ANR. If this parameter is set to ALLOWED, the information can be maintained by ANR. If this parameter is set to NOT_ALLOWED, the information cannot be maintained by ANR. This parameter applies only to LTE FDD and LTE TDD. | Same for all EARFCN | Optim |  | #N/A | No Update
2752 | Mandatory | Capacity | Layering Priority | UTRANNFREQ_CellReselPriorityCfgInd | UTRANNFREQ | Cell Level | CellReselPriorityCfgInd | NOT_CFG | CFG | NOT_CFG(Not configure), CFG(Configure) | P2 | NOT_CFG(Not configure), CFG(Configure) | Indicates whether to set the priority of a cell assigned with the UARFCN used in cell reselection to UTRAN. For details about how UEs process frequency priorities during cell reselection, see section 5.2.4.1 of 3GPP TS 36.304 (V12.4.0). This parameter applies only to LTE FDD and LTE TDD. | Same for all EARFCN | Optim |  | #N/A | No Update
2753 | Mandatory | Feature | CSFB | UTRANNFREQ_UtranFddTddType | UTRANNFREQ | Cell Level | UtranFddTddType | UTRAN_FDD | UTRAN_FDD | UTRAN_FDD, UTRAN_TDD | P2 | UTRAN_FDD, UTRAN_TDD | Indicates the TDD/FDD mode of the inter-RAT UTRAN. This parameter applies only to LTE FDD and LTE TDD. | Same for all EARFCN | Optim |  | #N/A | No Update
2754 | Mandatory | Feature | CSFB | UTRANNFREQ_UtranUlArfcnCfgInd | UTRANNFREQ | Cell Level | UtranUlArfcnCfgInd | NOT_CFG | NOT_CFG | NOT_CFG(Not configure), CFG(Configure) | P2 | NOT_CFG(Not configure), CFG(Configure) | Indicates whether to set the UL UARFCN of the cell on the UTRAN frequency. If the value of this parameter is not specified, the default UL UARFCN is used. For an UTRAN FDD cell, the way to calculate the default UL UARFCN varies depending on whether the DL frequency is a normal or special one. For details, see 3GPP TS 25.104 and 25.105. This parameter applies only to LTE FDD and LTE TDD. | Same for all EARFCN | Optim |  | #N/A | No Update
2755 | Mandatory | Capacity | Layering Priority | UTRANRANSHARE_CellReselPriorityCfgInd | UTRANRANSHARE | Cell Level | CellReselPriorityCfgInd | NOT_CFG | CFG | NOT_CFG(Not configure), CFG(Configure) | P2 | NOT_CFG(Not configure), CFG(Configure) | Indicates whether to configure the cell reselection priority of the operator that shares the neighboring UTRAN frequency. This parameter applies only to LTE FDD and LTE TDD. | Same for all EARFCN | As Design |  | #N/A | No Update
2756 | Mandatory | Mobility | Intrafreq HO Policy | ENODEBALGOSWITCH_AddA2MeasIfQciAdjSwitch | ENODEBALGOSWITCH | Site Level | AddA2MeasIfQciAdjSwitch | 0 | 1 | 1,0 | P2 | 1,0 | Indicates whether an eNodeB delivers inter-frequency or inter-RAT A2-related measurement configuration to the UE when the QCI of services running on the UE changes in a coverage-based handover. If this option is selected, the eNodeB performs the following operations each time the QCI is changed: (1) Updates the delivered handover-related parameters; (2) Determines whether inter-frequency or inter-RAT measurement configurations need to be delivered; (3) Delivers the configurations if they are required and have not been delivered before, or updates the configurations if they have been delivered and the current event A2 thresholds for inter-frequency or inter-RAT measurements are less than or equal to the event A2 threshold for blind handling. If this option is deselected, the eNodeB only determines whether delivered handover-related parameters need to be updated each time the QCI is changed. This option applies only to LTE FDD and LTE TDD. | same for all EARFCN | Optim |  | #N/A | No Update
2757 | Mandatory | Mobility | Intrafreq HO Policy | eNodeBAlgoSwitch_HoRlcSnSizeSwitch; | eNodeBAlgoSwitch | Site Level | HoRlcSnSizeSwitch; | 0 | 1 | 1,0 | P2 | 1,0 | Controls the configuration of RLC sn-FieldLength during handovers. If this option is selected, the configuration of RLC sn-FieldLength for the target cell is the same as that for the source cell. If this option is deselected, RLC sn-FieldLength for the target cell is set to the value configured at the target side. | same for all earfcn | Optim |  | #N/A | No Update
2758 | Mandatory | Mobility | Intrafreq HO Policy | ENODEBALGOSWITCH_IntraRatEventAnrSwitch | ENODEBALGOSWITCH | Site Level | IntraRatEventAnrSwitch | 0 | 1 | 1,0 | P2 | 1,0 | If this option is selected, UTRAN supports VoIP. If this option is deselected, UTRAN does not support VoIP. This option applies only to LTE FDD and LTE TDD. | same for all EARFCN | Optim |  | #N/A | No Update
2759 | Mandatory | Mobility | ANR | ENODEBALGOSWITCH_GeranEventAnrSwitch | ENODEBALGOSWITCH | Site Level | GeranEventAnrSwitch | 0 | 0 | 1,0 | P2 | 1,0 | If this option is selected, event-triggered ANR with GERAN is enabled. This type of ANR sets up and optimizes inter-RAT neighbor relationships with GERAN cells based on events for coverage-based handovers to GERAN. This option applies only to LTE FDD and LTE TDD. | same for all EARFCN | Optim |  | #N/A | No Update
2760 | Mandatory | Mobility | ANR | ENODEBALGOSWITCH_GeranFastAnrSwitch | ENODEBALGOSWITCH | Site Level | GeranFastAnrSwitch | 0 | 0 | 1,0 | P2 | 1,0 | If this option is selected, fast ANR with GERAN is enabled. This type of ANR sets up and optimizes inter-RAT neighbor relationships with GERAN cells based on periodic GERAN measurement. This option applies only to LTE FDD and LTE TDD. | same for all EARFCN | Optim |  | #N/A | No Update
2761 | Mandatory | Mobility | ANR | ENODEBALGOSWITCH_IntraRatAnrAutoDelSwitch | ENODEBALGOSWITCH | Site Level | IntraRatAnrAutoDelSwitch | 0 | 1 | 1,0 | P2 | 1,0 | If both this option and the IntraRatEventAnrSwitch option are selected, the eNodeB can automatically remove intra-RAT neighbor relationships with cells for which NoRmvFlag is set to PERMIT_RMV_ENUM. If the IntraRatAnrAutoDelSwitch option is deselected, the eNodeB cannot automatically remove intra-RAT neighbor relationships. This option applies only to LTE FDD and LTE TDD. | same for all EARFCN | Optim |  | #N/A | No Update
2762 | Mandatory | Mobility | ANR | ENODEBALGOSWITCH_IntraRatAnrAutoDelSwitch; | ENODEBALGOSWITCH | Site Level | IntraRatAnrAutoDelSwitch; | 0 | 1 | 1,0 | P2 | 1,0 | If both this option and the IntraRatEventAnrSwitch option are selected, the eNodeB can automatically remove intra-RAT neighbor relationships with cells for which NoRmvFlag is set to PERMIT_RMV_ENUM. If the IntraRatAnrAutoDelSwitch option is deselected, the eNodeB cannot automatically remove intra-RAT neighbor relationships. This option applies only to LTE FDD and LTE TDD. | same for all earfcn | Optim |  | #N/A | No Update
2763 | Mandatory | Mobility | ANR | ENODEBALGOSWITCH_IntraRatEventAnrSwitch | ENODEBALGOSWITCH | Site Level | IntraRatEventAnrSwitch | 0 | 1 | 1,0 | P2 | 1,0 | If this option is selected, intra-RAT event-triggered ANR is enabled. This type of ANR sets up and optimizes intra-RAT neighbor relationships based on intra-RAT handover events. This option applies only to LTE FDD and LTE TDD. | same for all earfcn | Optim |  | #N/A | No Update
2764 | Mandatory | Mobility | ANR | ENODEBALGOSWITCH_IntraRatFastAnrSwitch | ENODEBALGOSWITCH | Site Level | IntraRatFastAnrSwitch | 0 | 0 | 1,0 | P2 | 1,0 | If this option is selected, intra-RAT fast ANR is enabled. This type of ANR sets up and optimizes intra-RAT neighbor relationships based on periodic intra-RAT measurement. This option applies only to LTE FDD and LTE TDD. | same for all EARFCN | Optim |  | #N/A | No Update
2765 | Mandatory | Mobility | ANR | GLOBALPROCSWITCH_ADD_FREQ_CFG_SW | GLOBALPROCSWITCH | Site Level | ADD_FREQ_CFG_SW | 0 | 1 | 1,0 | P2 | 1,0 | If this option is selected, based on the X2 messages received by a base station, the base station automatically adds new frequencies brought by new or updated neighboring cell information to the neighboring E-UTRA frequency list of the local cell. If this option is deselected, the base station does not add new frequencies based on received X2 messages to the neighboring E-UTRA frequency list of the local cell, does not add cells on the new frequencies to the NCL of the base station, and removes neighbor relationships with cells on the new frequencies from the NRTs of the local cell. | same for all EARFCN | Optim |  | #N/A | No Update
2766 | Mandatory | Mobility | ANR | GLOBALPROCSWITCH_ADD_FREQ_CFG_SW; | GLOBALPROCSWITCH | Site Level | ADD_FREQ_CFG_SW; | 0 | 1 | 1,0 | P2 | 1,0 | If this option is selected, based on the X2 messages received by a base station, the base station automatically adds new frequencies brought by new or updated neighboring cell information to the neighboring E-UTRA frequency list of the local cell. If this option is deselected, the base station does not add new frequencies based on received X2 messages to the neighboring E-UTRA frequency list of the local cell, does not add cells on the new frequencies to the NCL of the base s | same for all earfcn | Optim |  | #N/A | No Update
2767 | Mandatory | Mobility | ANR | GLOBALPROCSWITCH_ADD_NCELL_CFG_SW | GLOBALPROCSWITCH | Site Level | ADD_NCELL_CFG_SW | 0 | 1 | 1,0 | P2 | 1,0 | The base station automatically adds external cells and related configurations based on received X2 messages only if this option is selected. | same for all EARFCN | Optim |  | #N/A | No Update
2768 | Mandatory | Mobility | ANR | GLOBALPROCSWITCH_DEL_NCELL_CFG_SW | GLOBALPROCSWITCH | Site Level | DEL_NCELL_CFG_SW | 0 | 1 | 1,0 | P2 | 1,0 | The base station automatically deletes neighboring cell, blacklisted neighboring E-UTRAN cell, and external cell configurations based on received X2 messages only if this option is selected. This option applies only to LTE FDD and LTE TDD. | same for all EARFCN | Optim |  | #N/A | No Update
2769 | Mandatory | Mobility | ANR | ANR_ OptMode | ANR | Site Level | OptMode | FREE | FREE | FREE(FREE), CONTROLLED(CONTROLLED) | P2 | FREE(FREE), CONTROLLED(CONTROLLED) | Indicates the mode in which the ANR algorithm works. If this parameter is set to FREE, the eNodeB automatically optimizes neighbor relationships using ANR. | same for all EARFCN | As Design |  | #N/A | No Update
2770 | Mandatory | Mobility | ANR | ANR_CaUeChoseMode | ANR | Site Level | CaUeChoseMode | ANR_UE_CAP | ANR_UE_CAP | CA_UE_CAP(CA UE Capability), CA_UE_CARRIER_NUM(CA UE Carrier Number), ANR_UE_CAP(ANR UE Capability) | P2 | CA_UE_CAP(CA UE Capability), CA_UE_CARRIER_NUM(CA UE Carrier Number), ANR_UE_CAP(ANR UE Capability) | Indicates the policy based on which the eNodeB selects CA UEs to perform CGI reading for ANR (excluding event-triggered ANR based on CA measurements or NSA DC measurements). If this parameter is set to CA_UE_CAP, the eNodeB does not select the CA UEs that support the CA bands in the CA band combinations supported by the eNodeB. If this parameter is set to CA_UE_CARRIER_NUM, the eNodeB does not select the CA UEs that are each served by more than one carrier. If this parameter is set to ANR_UE_CAP, the eNodeB does not select the UEs that are incapable of CGI reading for ANR. This parameter applies only to LTE FDD and LTE TDD. | Same for all EARFCN | As Design |  | #N/A | No Update
2771 | Mandatory | Mobility | ANR | ANR_EventAnrMode | ANR | Site Level | EventAnrMode | NOT_BASED_NCL | NOT_BASED_NCL | BASED_NCL(BASED_NCL), NOT_BASED_NCL(NOT_BASED_NCL) | P2 | BASED_NCL(BASED_NCL), NOT_BASED_NCL(NOT_BASED_NCL) | Indicates the policy based on which intra-RAT event-triggered ANR and event-triggered ANR with NR add neighbor relationships to NRTs. | same for all EARFCN | As Design |  | #N/A | No Update
2772 | Mandatory | Mobility | ANR | ANR_NrtDelMode | ANR | Site Level | NrtDelMode | EUTRAN_DELCELLERRORNCELL-0 | EUTRAN_DELCELLERRORNCELL-1 | EUTRAN_DELREDUNDANCENCELL(EUTRAN_DELREDUNDANCENCELL), UTRAN_DELREDUNDANCENCELL(UTRAN_DELREDUNDANCENCELL), GERAN_DELREDUNDANCENCELL(GERAN_DELREDUNDANCENCELL), UTRAN_DELERRORNCELL(UTRAN_DELERRORNCELL), GERAN_DELERRORNCELL(GERAN_DELERRORNCELL), EUTRAN_DELCELLERRORNCELL(EUTRAN_DELCELLERRORNCELL), MLB_DELNCELCTRL(MLB_DELNCELCTRL), CA_DELNCELCTRL(CA_DELNCELCTRL), BLINDHO_DELNCELCTRL(BLINDHO_DELNCELCTRL), NR_DELREDUNDANCENCELL(NR_DELREDUNDANCENCELL), UTRAN_NCELL_CORRECTION_SW(UTRAN_NCELL_CORRECTION_SW) | P2 | EUTRAN_DELREDUNDANCENCELL(EUTRAN_DELREDUNDANCENCELL), UTRAN_DELREDUNDANCENCELL(UTRAN_DELREDUNDANCENCELL), GERAN_DELREDUNDANCENCELL(GERAN_DELREDUNDANCENCELL), UTRAN_DELERRORNCELL(UTRAN_DELERRORNCELL), GERAN_DELERRORNCELL(GERAN_DELERRORNCELL), EUTRAN_DELCELLERRORNCELL(EUTRAN_DELCELLERRORNCELL), MLB_DELNCELCTRL(MLB_DELNCELCTRL), CA_DELNCELCTRL(CA_DELNCELCTRL), BLINDHO_DELNCELCTRL(BLINDHO_DELNCELCTRL), NR_DELREDUNDANCENCELL(NR_DELREDUNDANCENCELL), UTRAN_NCELL_CORRECTION_SW(UTRAN_NCELL_CORRECTION_SW) | Indicates the mode of automatically removing neighbor relationships by ANR. If event-triggered ANR and automatic neighbor relationship removal are enabled for an RAT, the following options related to this RAT take effect: EUTRAN_DELCELLERRORNCELL: If this option is selected, the eNodeB periodically determines inappropriate neighboring E-UTRAN cells of which the success rate of handovers from a local cell is less than the specified threshold, and removes the E-UTRAN cells from the specific NRT. When event-triggered ANR and automatic neighbor relationship removal for the specific RAT are enabled, NCL/NRT entry removal also takes effect without switch control when the number of NCL or NRT entries reaches its maximum and the NCL or NRT needs to accommodate new entries. This option applies only to LTE FDD and LTE TDD. | Same for all EARFCN | As Design |  | #N/A | No Update
2773 | Mandatory | Mobility | ANR | ANR_OptMode | ANR | Site Level | OptMode | FREE | FREE | FREE(FREE), CONTROLLED(CONTROLLED) | P2 | FREE(FREE), CONTROLLED(CONTROLLED) | Indicates the mode in which the ANR algorithm works. If this parameter is set to FREE, the eNodeB automatically optimizes neighbor relationships using ANR. If this parameter is set to CONTROLLED, the eNodeB reports the neighbor relationships to be optimized to the MAE and the optimization is subject to manual confirmation. However, whether the eNodeB reports neighbor relationships with E-UTRAN cells, UTRAN cells, and GERAN cells is further controlled by the CellAnrOptMode parameter. No parameter is designed to determine whether to report neighbor relationships with CDMA2000 cells. This parameter applies only to LTE FDD and LTE TDD. | same for all earfcn | As Design |  | #N/A | No Update
2774 | Mandatory | Mobility | ANR | GLOBALPROCSWITCH_MOD_NCELL_CFG_SW | GLOBALPROCSWITCH | Site Level | MOD_NCELL_CFG_SW | 0 | 1 | 1,0 | P2 | 1,0 | The base station automatically modifies neighboring cell and external cell configurations based on received X2 messages only if this option is selected. This option applies only to LTE FDD and LTE TDD. | same for all EARFCN | Optim |  | #N/A | No Update
2775 | Mandatory | Mobility | Intrafreq HO Policy | HOMEASCOMM_GAP_PATTERN_TYPE_1 | HOMEASCOMM | Site Level | GAP_PATTERN_TYPE_1 | 0 | 1 | 1,0 | P2 | 1,0 | Indicates the measurement gap pattern. | same for all EARFCN | As Design |  | #N/A | No Update
2776 | Mandatory | Mobility | Intrafreq HO Policy | INTERRATPOLICYCFGGROUP_CCO_HO | INTERRATPOLICYCFGGROUP | Site Level | CCO_HO | 0 | 0 | 1,0 | P2 | 1,0 | Indicates whether CCO to neighboring GPRS/EDGE cells is allowed. This option applies only to LTE FDD and LTE TDD. | same for all EARFCN | Optim |  | #N/A | No Update
2777 | Mandatory | Mobility | Intrafreq HO Policy | INTERRATPOLICYCFGGROUP_PS_HO | INTERRATPOLICYCFGGROUP | Site Level | PS_HO | 0 | 0 | 1,0 | P2 | 1,0 | Indicates whether to allow PS handovers to UTRAN.This option applies only to LTE FDD and LTE TDD. | same for all EARFCN | Optim |  | #N/A | No Update
2778 | Mandatory | Mobility | Intrafreq HO Policy | INTERRATPOLICYCFGGROUP_REDIRECTION | INTERRATPOLICYCFGGROUP | Site Level | REDIRECTION | 0 | 1 | 1,0 | P2 | 1,0 | Indicates whether to allow redirection to UTRAN.This option applies only to LTE FDD and LTE TDD. | same for all EARFCN | Optim |  | #N/A | No Update
2779 | Mandatory | VOLTE | VOLTE | CELLALGOSWITCH_VoiceCodingModeMeasSw | CELLALGOSWITCH | Cell Level | VoiceCodingModeMeasSw | 0 | 1 | 1,0 | P2 | 1,0 | Indicates the switches of algorithm policies used for adjusting the uplink speech rate and related functions. | same for all EARFCN | Optim |  | #N/A | No Update
2780 | Mandatory | Mobility | Air Interface Latency HO | CELLQCIPARA_InterFreqHoGroupId | CELLQCIPARA | Cell Level | InterFreqHoGroupId | 0 | 0 | 0~19 | P2 | 0~19 | Indicates the ID of the parameter group related to inter-frequency handover. This parameter applies only to LTE FDD and LTE TDD. | same for all earfcn on QCI1 | Optim |  | #N/A | No Update
2781 | Mandatory | Mobility | Air Interface Latency HO | CELLQCIPARA_InterRatHoCommGroupId | CELLQCIPARA | Cell Level | InterRatHoCommGroupId | 0 | 1 | 0~19 | P2 | 0~19 | Indicates the ID of the common parameter group related to inter-RAT handover. This parameter applies only to LTE FDD and LTE TDD. | same for all earfcn on QCI1 | Optim |  | #N/A | No Update
2782 | Mandatory | Mobility | Air Interface Latency HO | CELLQCIPARA_InterRatHoUtranGroupId | CELLQCIPARA | Cell Level | InterRatHoUtranGroupId | 0 | 1 | 0~19 | P2 | 0~19 | Indicates the ID of the parameter group related to inter-RAT handover to UTRAN. This parameter applies only to LTE FDD and LTE TDD. | same for all earfcn on QCI1 | Optim |  | #N/A | No Update
2783 | Mandatory | Mobility | Threshold serving low | CELLRESEL_SNonIntraSearchCfgInd | CELLRESEL | Cell Level | SNonIntraSearchCfgInd | NOT_CFG | CFG | NOT_CFG(Not configure), CFG(Configure) | P2 | NOT_CFG(Not configure), CFG(Configure) | Indicates whether to configure the measurement triggering threshold for cell reselection to inter-frequency or inter-RAT cells. If this parameter is set to NOT_CFG and the QQualMinCfgInd parameter is set to NOT_CFG, the UE continuously measures intra-frequency and inter-RAT cells, regardless of the signal quality of the serving cell. | Same for all EARFCN | Optim | Intra/Inter HO | #N/A | No Update
2784 | Mandatory | Mobility | Intrafreq HO Policy | ENODEBALGOSWITCH_HoSignalingOptSwitch | ENODEBALGOSWITCH | Site Level | HoSignalingOptSwitch | AddA2MeasIfQciAdjSwitch-0 | AddA2MeasIfQciAdjSwitch-1 | ReduceInvalidA1A2RptSigSwitch(ReduceInvalidA1A2RptSigSwitch), MultiQciHoExecOptSwitch(MultiQciHoExecOptSwitch), ReduceInvalidFreqPriHoSwitch(ReduceInvalidFreqPriHoSwitch), AddA2MeasIfQciAdjSwitch(AddA2MeasIfQciAdjSwitch), InterFreqHoA2OptSwitch(InterFreqHoA2OptSwitch), McUtranNcellNumOptSwtich(McUtranNcellNumOptSwtich), ReduceMeasCtrlMesNumSwitch(ReduceMeasCtrlMesNumSwitch), ServiceReqInterFreqBlindHoSw(ServiceReqInterFreqBlindHoSw), HOSuccRateBoostOptSwitch(HOSuccRateBoostOptSwitch), HoSuccCounterMeasCtrlSwitch(HoSuccCounterMeasCtrlSwitch) | P2 | ReduceInvalidA1A2RptSigSwitch(ReduceInvalidA1A2RptSigSwitch), MultiQciHoExecOptSwitch(MultiQciHoExecOptSwitch), ReduceInvalidFreqPriHoSwitch(ReduceInvalidFreqPriHoSwitch), AddA2MeasIfQciAdjSwitch(AddA2MeasIfQciAdjSwitch), InterFreqHoA2OptSwitch(InterFreqHoA2OptSwitch), McUtranNcellNumOptSwtich(McUtranNcellNumOptSwtich), ReduceMeasCtrlMesNumSwitch(ReduceMeasCtrlMesNumSwitch), ServiceReqInterFreqBlindHoSw(ServiceReqInterFreqBlindHoSw), HOSuccRateBoostOptSwitch(HOSuccRateBoostOptSwitch), HoSuccCounterMeasCtrlSwitch(HoSuccCounterMeasCtrlSwitch) | Indicates whether to enable handover signaling optimization. This parameter provides the following options. AddA2MeasIfQciAdjSwitch: Indicates whether an eNodeB delivers inter-frequency or inter-RAT A2-related measurement configuration to the UE when the QCI of services running on the UE changes in a coverage-based handover. If this option is selected, the eNodeB performs the following operations each time the QCI is changed: (1) Updates the delivered handover-related parameters; (2) Determines whether inter-frequency or inter-RAT measurement configurations need to be delivered; (3) Delivers the configurations if they are required and have not been delivered before, or updates the configurations if they have been delivered and the current event A2 thresholds for inter-frequency or inter-RAT measurements are less than or equal to the event A2 threshold for blind handling. If this option is deselected, the eNodeB only determines whether delivered handover-related parameters need to be updated each time the QCI is changed. This option applies only to LTE FDD and LTE TDD. | Same for all EARFCN | Optim |  | #N/A | No Update
2785 | Mandatory | Mobility | ANR | ENODEBALGOSWITCH_AnrSwitch | ENODEBALGOSWITCH | Site Level | AnrSwitch | MlbBasedEventAnrSwitch-0 | MlbBasedEventAnrSwitch-1 | IntraRatEventAnrSwitch(IntraRatEventAnrSwitch), IntraRatFastAnrSwitch(IntraRatFastAnrSwitch), IntraRatAnrAutoDelSwitch(IntraRatAnrAutoDelSwitch), UtranEventAnrSwitch(UtranEventAnrSwitch), GeranEventAnrSwitch(GeranEventAnrSwitch), UtranFastAnrSwitch(UtranFastAnrSwitch), GeranFastAnrSwitch(GeranFastAnrSwitch), UtranAutoNrtDeleteSwitch(UtranAutoNrtDeleteSwitch), GeranAutoNrtDeleteSwitch(GeranAutoNrtDeleteSwitch), CdmaAutoNrtDeleteSwitch(CdmaAutoNrtDeleteSwitch), CdmaEventAnrSwitch(CdmaEventAnrSwitch), MlbBasedEventAnrSwitch(MlbBasedEventAnrSwitch), IntraRatNoHoSetAnrSwitch(IntraRatNoHoSetAnrSwitch), IntraRatDoubleThdAnrSwitch(IntraRatDoubleThdAnrSwitch), ServiceBasedEventAnrSwitch(ServiceBasedEventAnrSwitch), ServiceReqEventAnrSwitch(ServiceReqEventAnrSwitch), IntraRatEnhancedEventAnrSwitch(IntraRatEnhancedEventAnrSwitch), InterFreqAngcAnrSwitch(InterFreqAngcAnrSwitch), CaBasedEventAnrSwitch(CaBasedEventAnrSwitch), UtranUpdateRacSwitch(UtranUpdateRacSwitch), GeranUpdateRacSwitch(GeranUpdateRacSwitch), MfbiAnrOptSwitch(MfbiAnrOptSwitch), FastAnrUeSelOptSwitch(FastAnrUeSelOptSwitch), NrNetworkingOptionUptSwitch(NrNetworkingOptionUptSwitch), NsaDcPccAnchoringEventAnrSw(NsaDcPccAnchoringEventAnrSw), NsaLteSelOptIntraRatEventAnrSw(NsaLteSelOptIntraRatEventAnrSw), ControlledModePciCheckSw(ControlledModePciCheckSw) | P2 | IntraRatEventAnrSwitch(IntraRatEventAnrSwitch), IntraRatFastAnrSwitch(IntraRatFastAnrSwitch), IntraRatAnrAutoDelSwitch(IntraRatAnrAutoDelSwitch), UtranEventAnrSwitch(UtranEventAnrSwitch), GeranEventAnrSwitch(GeranEventAnrSwitch), UtranFastAnrSwitch(UtranFastAnrSwitch), GeranFastAnrSwitch(GeranFastAnrSwitch), UtranAutoNrtDeleteSwitch(UtranAutoNrtDeleteSwitch), GeranAutoNrtDeleteSwitch(GeranAutoNrtDeleteSwitch), CdmaAutoNrtDeleteSwitch(CdmaAutoNrtDeleteSwitch), CdmaEventAnrSwitch(CdmaEventAnrSwitch), MlbBasedEventAnrSwitch(MlbBasedEventAnrSwitch), IntraRatNoHoSetAnrSwitch(IntraRatNoHoSetAnrSwitch), IntraRatDoubleThdAnrSwitch(IntraRatDoubleThdAnrSwitch), ServiceBasedEventAnrSwitch(ServiceBasedEventAnrSwitch), ServiceReqEventAnrSwitch(ServiceReqEventAnrSwitch), IntraRatEnhancedEventAnrSwitch(IntraRatEnhancedEventAnrSwitch), InterFreqAngcAnrSwitch(InterFreqAngcAnrSwitch), CaBasedEventAnrSwitch(CaBasedEventAnrSwitch), UtranUpdateRacSwitch(UtranUpdateRacSwitch), GeranUpdateRacSwitch(GeranUpdateRacSwitch), MfbiAnrOptSwitch(MfbiAnrOptSwitch), FastAnrUeSelOptSwitch(FastAnrUeSelOptSwitch), NrNetworkingOptionUptSwitch(NrNetworkingOptionUptSwitch), NsaDcPccAnchoringEventAnrSw(NsaDcPccAnchoringEventAnrSw), NsaLteSelOptIntraRatEventAnrSw(NsaLteSelOptIntraRatEventAnrSw), ControlledModePciCheckSw(ControlledModePciCheckSw) | Indicates whether to enable automatic neighbor relation (ANR). This parameter provides the following options. MlbBasedEventAnrSwitch: Indicates whether to enable MLB-based event-triggered ANR. If both this option and the IntraRatEventAnrSwitch option are selected, the eNodeB can automatically set up and optimize inter-frequency neighbor relationships based on inter-frequency MLB measurement. If both this option and the option for event-triggered inter-RAT ANR (UtranEventAnrSwitch or GeranEventAnrSwitch) are selected, the eNodeB can automatically set up and optimize neighbor relationships with cells of that RAT based on measurement for MLB to that RAT. If this option is deselected, the eNodeB does not set up or optimize neighbor relationships based on MLB measurement. This option applies only to FDD and TDD. | Same for all EARFCN | Optim |  | #N/A | No Update
2786 | Mandatory | Mobility | ANR | ENODEBALGOSWITCH_AnrSwitch | ENODEBALGOSWITCH | Site Level | AnrSwitch | UtranEventAnrSwitch-0 | UtranEventAnrSwitch-1 | IntraRatEventAnrSwitch(IntraRatEventAnrSwitch), IntraRatFastAnrSwitch(IntraRatFastAnrSwitch), IntraRatAnrAutoDelSwitch(IntraRatAnrAutoDelSwitch), UtranEventAnrSwitch(UtranEventAnrSwitch), GeranEventAnrSwitch(GeranEventAnrSwitch), UtranFastAnrSwitch(UtranFastAnrSwitch), GeranFastAnrSwitch(GeranFastAnrSwitch), UtranAutoNrtDeleteSwitch(UtranAutoNrtDeleteSwitch), GeranAutoNrtDeleteSwitch(GeranAutoNrtDeleteSwitch), CdmaAutoNrtDeleteSwitch(CdmaAutoNrtDeleteSwitch), CdmaEventAnrSwitch(CdmaEventAnrSwitch), MlbBasedEventAnrSwitch(MlbBasedEventAnrSwitch), IntraRatNoHoSetAnrSwitch(IntraRatNoHoSetAnrSwitch), IntraRatDoubleThdAnrSwitch(IntraRatDoubleThdAnrSwitch), ServiceBasedEventAnrSwitch(ServiceBasedEventAnrSwitch), ServiceReqEventAnrSwitch(ServiceReqEventAnrSwitch), IntraRatEnhancedEventAnrSwitch(IntraRatEnhancedEventAnrSwitch), InterFreqAngcAnrSwitch(InterFreqAngcAnrSwitch), CaBasedEventAnrSwitch(CaBasedEventAnrSwitch), UtranUpdateRacSwitch(UtranUpdateRacSwitch), GeranUpdateRacSwitch(GeranUpdateRacSwitch), MfbiAnrOptSwitch(MfbiAnrOptSwitch), FastAnrUeSelOptSwitch(FastAnrUeSelOptSwitch), NrNetworkingOptionUptSwitch(NrNetworkingOptionUptSwitch), NsaDcPccAnchoringEventAnrSw(NsaDcPccAnchoringEventAnrSw), NsaLteSelOptIntraRatEventAnrSw(NsaLteSelOptIntraRatEventAnrSw), ControlledModePciCheckSw(ControlledModePciCheckSw) | P2 | IntraRatEventAnrSwitch(IntraRatEventAnrSwitch), IntraRatFastAnrSwitch(IntraRatFastAnrSwitch), IntraRatAnrAutoDelSwitch(IntraRatAnrAutoDelSwitch), UtranEventAnrSwitch(UtranEventAnrSwitch), GeranEventAnrSwitch(GeranEventAnrSwitch), UtranFastAnrSwitch(UtranFastAnrSwitch), GeranFastAnrSwitch(GeranFastAnrSwitch), UtranAutoNrtDeleteSwitch(UtranAutoNrtDeleteSwitch), GeranAutoNrtDeleteSwitch(GeranAutoNrtDeleteSwitch), CdmaAutoNrtDeleteSwitch(CdmaAutoNrtDeleteSwitch), CdmaEventAnrSwitch(CdmaEventAnrSwitch), MlbBasedEventAnrSwitch(MlbBasedEventAnrSwitch), IntraRatNoHoSetAnrSwitch(IntraRatNoHoSetAnrSwitch), IntraRatDoubleThdAnrSwitch(IntraRatDoubleThdAnrSwitch), ServiceBasedEventAnrSwitch(ServiceBasedEventAnrSwitch), ServiceReqEventAnrSwitch(ServiceReqEventAnrSwitch), IntraRatEnhancedEventAnrSwitch(IntraRatEnhancedEventAnrSwitch), InterFreqAngcAnrSwitch(InterFreqAngcAnrSwitch), CaBasedEventAnrSwitch(CaBasedEventAnrSwitch), UtranUpdateRacSwitch(UtranUpdateRacSwitch), GeranUpdateRacSwitch(GeranUpdateRacSwitch), MfbiAnrOptSwitch(MfbiAnrOptSwitch), FastAnrUeSelOptSwitch(FastAnrUeSelOptSwitch), NrNetworkingOptionUptSwitch(NrNetworkingOptionUptSwitch), NsaDcPccAnchoringEventAnrSw(NsaDcPccAnchoringEventAnrSw), NsaLteSelOptIntraRatEventAnrSw(NsaLteSelOptIntraRatEventAnrSw), ControlledModePciCheckSw(ControlledModePciCheckSw) | Indicates whether to enable automatic neighbor relation (ANR). This parameter provides the following options. UtranEventAnrSwitch: If this option is selected, event-triggered ANR with UTRAN is enabled. This type of ANR sets up and optimizes inter-RAT neighbor relationships with UTRAN cells based on events for coverage-based handovers to UTRAN. This option applies only to FDD and TDD. | Same for all EARFCN | Optim |  | #N/A | No Update
2787 | Mandatory | VOLTE | VOLTE | ENODEBALGOSWITCH_E2EVQIAlgoSwitch | ENODEBALGOSWITCH | Site Level | E2EVQIAlgoSwitch | OFF | ON | OFF(Off), ON(On) | P2 | OFF(Off), ON(On) | Indicates whether E2E VQI evaluation takes effect when the VQMAlgoSwitch parameter is set to VQM_ALGO_SWITCH_AMR_ON or VQM_ALGO_SWITCH_ADAPTIVE_ON. If the VQMAlgoSwitch parameter is set to VQM_ALGO_SWITCH_AMR_ON or VQM_ALGO_SWITCH_ADAPTIVE_ON and this parameter is set to ON(ON), E2E VQI evaluation is enabled. Otherwise, E2E VQI evaluation is disabled. This parameter applies only to LTE FDD and LTE TDD. | Same for all EARFCN | Optim |  | #N/A | No Update
2788 | Mandatory | Mobility | Intrafreq HO Policy | EUTRANINTERNFREQ_QqualMinCfgInd | EUTRANINTERNFREQ | Cell Level | QqualMinCfgInd | NOT_CFG | NOT_CFG | NOT_CFG(Not configure), CFG(Configure) | P2 | NOT_CFG(Not configure), CFG(Configure) | Indicates whether to configure the required minimum received signal quality. | For 1850; 500; 38750; ; 38948; 39092 | Optim |  | #N/A | No Update
2789 | Mandatory | Mobility | Intrafreq HO Policy | INTERRATPOLICYCFGGROUP_NoHoFlag | INTERRATPOLICYCFGGROUP | Site Level | NoHoFlag | PERMIT_HO_ENUM | PERMIT_HO_ENUM | PERMIT_HO_ENUM(Permit Ho), FORBID_HO_ENUM(Forbid Ho) | P2 | PERMIT_HO_ENUM(Permit Ho), FORBID_HO_ENUM(Forbid Ho) | Indicates whether to permit or forbid the inter-RAT handover under the QCI. This parameter applies only to LTE FDD and LTE TDD. | Same for all EARFCN | Optim |  | #N/A | No Update
2790 | Mandatory | Mobility | Intrafreq HO Policy | INTRARATHOCOMM_IntraFreqHoA3RprtQuan | INTRARATHOCOMM | Site Level | IntraFreqHoA3RprtQuan | SAME_AS_TRIG_QUAN | SAME_AS_TRIG_QUAN | SAME_AS_TRIG_QUAN(Same as Trig Quan), BOTH | P2 | SAME_AS_TRIG_QUAN(Same as Trig Quan), BOTH | Indicates the quantity to be included in the measurement report after an event for intra-frequency handover is triggered. The quantity can be RSRP, RSRQ, or both. | same for all EARFCN | Optim |  | #N/A | No Update
2791 | Mandatory | Mobility | Intrafreq HO Policy | INTRARATHOCOMM_IntraFreqHoA3TrigQuan | INTRARATHOCOMM | Site Level | IntraFreqHoA3TrigQuan | RSRP | RSRP | RSRP(RSRP), RSRQ(RSRQ) | P2 | RSRP(RSRP), RSRQ(RSRQ) | Indicates the triggering quantity used to evaluate the triggering condition for intra-frequency handovers. The quantity can be RSRP or RSRQ. | same for all EARFCN | Optim |  | #N/A | No Update
2792 | Mandatory | Mobility | ANR | NCELLPARACFG_CellAnrOptMode | NCELLPARACFG | Cell Level | CellAnrOptMode | FREE | FREE | CONTROLLED(CONTROLLED), FREE(FREE) | P2 | CONTROLLED(CONTROLLED), FREE(FREE) | Indicates whether to report neighbor relationships of the local cell with cells in different RATs when the OptMode parameter in the ANR MO is set to CONTROLLED. The RAT of a neighboring cell is specified by the RatType parameter in the NCellParaCfg MO. If this parameter is set to CONTROLLED, the eNodeB reports the neighbor relationships with cells in the specified RAT to the MAE. These neighbor relationships will be updated only if they are manually confirmed on the MAE. If this parameter is set to FREE, the eNodeB automatically handles the neighbor relationships with cells in the specified RAT, except the blacklisted neighbor relationships with E-UTRAN and UTRAN cells. This parameter applies only to LTE FDD and LTE TDD. | Same for all EARFCN | Optim |  | #N/A | No Update
2793 | Mandatory | VOLTE | VOLTE | CELLCQIADJALGO_VolteRptCqiDiffLimit | CELLCQIADJALGO | Cell Level | VolteRptCqiDiffLimit | 3 | 3 | 0~26 | P2 | 0~26 | Indicates the maximum difference between the CQI reported for the filtering algorithm and the previously reported CQI. The value 0 indicates that no limit is imposed on the maximum difference. A non-0 value indicates the maximum difference. This parameter applies only to LTE FDD and LTE TDD. | same for all EARFCN | Optim |  | #N/A | No Update
2794 | Mandatory | VOLTE | VOLTE | CNOPERATORQCIPARA_ServiceIfHoCfgGroupId | CNOPERATORQCIPARA | Site Level | ServiceIfHoCfgGroupId | 0 | 1 | 0~9 | P2 | 0~9 | Indicates the ID of a service-based inter-RAT handover (excluding handover to NR) policy group. This parameter applies only to LTE FDD and LTE TDD. | Same for all EARFCN | As Design |  | #N/A | No Update
2795 | Mandatory | VOLTE | SRVCC | GLOBALPROCSWITCH_HoErabConflProcessingStrat | GLOBALPROCSWITCH | Site Level | HoErabConflProcessingStrat | ERAB_FLOW_FIRST | ERAB_FLOW_FIRST | HO_FLOW_FIRST(HO_FLOW_FIRST), ERAB_FLOW_FIRST(ERAB_FLOW_FIRST), ONLY_X2_HO_ERAB_FLOW_FIRST(ONLY_X2_HO_ERAB_FLOW_FIRST) | P2 | HO_FLOW_FIRST(HO_FLOW_FIRST), ERAB_FLOW_FIRST(ERAB_FLOW_FIRST), ONLY_X2_HO_ERAB_FLOW_FIRST(ONLY_X2_HO_ERAB_FLOW_FIRST) | Indicates the policy for handling conflicts between handover-related procedures and bearer-related procedures. A handover-related procedure refers to as an X2- or S1-based handover preparation phase. A bearer-related procedure refers to as a bearer setup, modification, or deletion procedure. If this parameter is set to HO_FLOW_FIRST, the eNodeB processes the handover-related procedure first when a conflict occurs. If this parameter is set to ERAB_FLOW_FIRST, the eNodeB performs as follows when a conflict occurs: 1. If the handover is not for CSFB, or an SRVCC procedure conflicts with a QCI-1 bearer release procedure, the eNodeB processes the bearer-related procedure first. 2. If the handover is for CSFB, or an SRVCC procedure conflicts with another bearer-related procedure, the eNodeB processes the handover-related procedure first. If this parameter is set to ONLY_X2_HO_ERAB_FLOW_FIRST, the eNodeB processes the bearer-related procedure first only when an X2-based handover-related procedure and a bearer-related procedure conflict. When an S1-based handover-related procedure and a bearer-related procedure conflict, the eNodeB processes the handover-related procedure first. This parameter applies only to LTE FDD and LTE TDD. | After 3G Shutdown change to GERAN | Optim |  | #N/A | No Update
2796 | Mandatory | VOLTE | SRVCC | GLOBALPROCSWITCH_HoErabConflProcessingStrat | GLOBALPROCSWITCH | Site Level | HoErabConflProcessingStrat | ONLY_X2_HO_ERAB_FLOW_FIRST | ONLY_X2_HO_ERAB_FLOW_FIRST | HO_FLOW_FIRST(HO_FLOW_FIRST), ERAB_FLOW_FIRST(ERAB_FLOW_FIRST), ONLY_X2_HO_ERAB_FLOW_FIRST(ONLY_X2_HO_ERAB_FLOW_FIRST) | P2 | HO_FLOW_FIRST(HO_FLOW_FIRST), ERAB_FLOW_FIRST(ERAB_FLOW_FIRST), ONLY_X2_HO_ERAB_FLOW_FIRST(ONLY_X2_HO_ERAB_FLOW_FIRST) | Indicates the policy for handling conflicts between handover-related procedures and bearer-related procedures. A handover-related procedure refers to as an X2- or S1-based handover preparation phase. A bearer-related procedure refers to as a bearer setup, modification, or deletion procedure. If this parameter is set to HO_FLOW_FIRST, the eNodeB processes the handover-related procedure first when a conflict occurs. If this parameter is set to ERAB_FLOW_FIRST, the eNodeB performs as follows when a conflict occurs: 1. If the handover is not for CSFB, or an SRVCC procedure conflicts with a QCI-1 bearer release procedure, the eNodeB processes the bearer-related procedure first. 2. If the handover is for CSFB, or an SRVCC procedure conflicts with another bearer-related procedure, the eNodeB processes the handover-related procedure first. If this parameter is set to ONLY_X2_HO_ERAB_FLOW_FIRST, the eNodeB processes the bearer-related procedure first only when an X2-based handover-related procedure and a bearer-related procedure conflict. When an S1-based handover-related procedure and a bearer-related procedure conflict, the eNodeB processes the handover-related procedure first. This parameter applies only to LTE FDD and LTE TDD. | After 3G Shutdown change to GERAN | Optim |  | #N/A | No Update
2797 | Mandatory | VOLTE | SRVCC | INTERRATPOLICYCFGGROUP_GeranGprsEdgeHoCfg | INTERRATPOLICYCFGGROUP | Site Level | GeranGprsEdgeHoCfg | PS_HO-0&SRVCC-0 | PS_HO-0&SRVCC-0 | PS_HO, CCO_HO, SRVCC, REDIRECTION | P2 | PS_HO, CCO_HO, SRVCC, REDIRECTION | Indicates the policy of handovers to GPRS/EDGE networks. PS_HO: Indicates whether PS handovers to neighboring GPRS/EDGE cells are allowed. This option applies only to LTE FDD and LTE TDD. CCO_HO: Indicates whether CCO to neighboring GPRS/EDGE cells is allowed. This option applies only to LTE FDD and LTE TDD. SRVCC: Indicates whether SRVCC to neighboring GPRS/EDGE cells is allowed. This option applies only to LTE FDD and LTE TDD. REDIRECTION: Indicates whether redirections to neighboring GPRS/EDGE cells are allowed. This option applies only to LTE FDD and LTE TDD. | After 3G Shutdown change to GERAN | Optim |  | #N/A | No Update
2798 | Mandatory | VOLTE | SRVCC | INTERRATPOLICYCFGGROUP_GeranGsmHoCfg | INTERRATPOLICYCFGGROUP | Site Level | GeranGsmHoCfg | SRVCC-0 | SRVCC-0 | SRVCC | P2 | SRVCC | Indicates the policy of handovers to GERAN GSM networks. SRVCC: Indicates whether a UE can be handed over to a neighboring GERAN GSM cell through SRVCC. This option applies only to LTE FDD and LTE TDD. | After 3G Shutdown change to GERAN | Optim |  | #N/A | No Update
2799 | Mandatory | VOLTE | SRVCC | INTERRATPOLICYCFGGROUP_UtranHoCfg | INTERRATPOLICYCFGGROUP | Site Level | UtranHoCfg | PS_HO-0&SRVCC-0&REDIRECTION-0 | PS_HO-0&SRVCC-1&REDIRECTION-0 | PS_HO, SRVCC, REDIRECTION | P2 | PS_HO, SRVCC, REDIRECTION | Indicates the policy of handovers to UTRAN. PS_HO: Indicates whether to allow PS handovers to UTRAN. This option applies only to LTE FDD and LTE TDD. SRVCC: Indicates whether to allow transfers to UTRAN in SRVCC mode. This option applies only to LTE FDD and LTE TDD. REDIRECTION: Indicates whether to allow redirection to UTRAN. This option applies only to LTE FDD and LTE TDD. | After 3G Shutdown change to GERAN | Optim |  | #N/A | No Update
2800 | Mandatory | VOLTE | VOLTE | ENODEBALGOSWITCH_HoAlgoSwitch | ENODEBALGOSWITCH | Site Level | HoAlgoSwitch | ServiceBasedInterFreqHoSwitch-0 | ServiceBasedInterFreqHoSwitch-1 | IntraFreqCoverHoSwitch(IntraFreqCoverHoSwitch), Cdma1xRttCsfbSwitch(Cdma20001xRttCsfbSwitch), UtranServiceHoSwitch(UtranServiceHoSwitch), GeranServiceHoSwitch(GeranServiceHoSwitch), UlQualityInterRATHoSwitch(UlQualityInterRATHoSwitch), InterPlmnHoSwitch(InterPlmnHoSwitch), ServiceBasedInterFreqHoSwitch(ServiceBasedInterFreqHoSwitch), UlQualityInterFreqHoSwitch(UlQualityInterFreqHoSwitch), CSFBLoadInfoSwitch(CSFBLoadInfoSwitch), Cdma1XrttEcsfbSwitch(Cdma1XrttEcsfbSwitch), EmcBlindHoA1Switch(EmcBlindHoA1Switch), EPlmnSwitch(EPlmnSwitch), VoipHoControlSwitch(VoipHoControlSwitch), UtranUltraFlashCsfbSwitch(UtranUltraFlashCsfbSwitch), GeranUltraFlashCsfbSwitch(GeranUltraFlashCsfbSwitch), ServiceBasedMultiFreqHoSwitch(ServiceBasedMultiFreqHoSwitch), SrvccRatSteeringSwitch(SrvccRatSteeringSwitch) | P2 | IntraFreqCoverHoSwitch(IntraFreqCoverHoSwitch), Cdma1xRttCsfbSwitch(Cdma20001xRttCsfbSwitch), UtranServiceHoSwitch(UtranServiceHoSwitch), GeranServiceHoSwitch(GeranServiceHoSwitch), UlQualityInterRATHoSwitch(UlQualityInterRATHoSwitch), InterPlmnHoSwitch(InterPlmnHoSwitch), ServiceBasedInterFreqHoSwitch(ServiceBasedInterFreqHoSwitch), UlQualityInterFreqHoSwitch(UlQualityInterFreqHoSwitch), CSFBLoadInfoSwitch(CSFBLoadInfoSwitch), Cdma1XrttEcsfbSwitch(Cdma1XrttEcsfbSwitch), EmcBlindHoA1Switch(EmcBlindHoA1Switch), EPlmnSwitch(EPlmnSwitch), VoipHoControlSwitch(VoipHoControlSwitch), UtranUltraFlashCsfbSwitch(UtranUltraFlashCsfbSwitch), GeranUltraFlashCsfbSwitch(GeranUltraFlashCsfbSwitch), ServiceBasedMultiFreqHoSwitch(ServiceBasedMultiFreqHoSwitch), SrvccRatSteeringSwitch(SrvccRatSteeringSwitch) | Indicates whether to enable handover algorithms. This parameter provides the following options. ServiceBasedInterFreqHoSwitch: If this option is selected, the service-based inter-frequency handover algorithm is enabled, and UEs running a specific type of services can be handed over to inter-frequency E-UTRAN cells. If this option is deselected, the service-based inter-frequency handover algorithm is disabled. UlQualityInterFreqHoSwitch: If this option is selected, the UL-quality-based inter-frequency handover algorithm is enabled, and UEs can be handed over to inter-frequency E-UTRAN cells to ensure service continuity when UL signal quality is poor. If this option is deselected, the UL-quality-based inter-frequency handover algorithm is disabled. | Same for all EARFCN | Optim |  | #N/A | No Update
2801 | Mandatory | VOLTE | VOLTE | ENODEBALGOSWITCH_VQMALGOSWITCH | ENODEBALGOSWITCH | Site Level | VQMALGOSWITCH | VQM_ALGO_SWITCH_AMR_OFF | VQM_ALGO_SWITCH_AMR_ON | VQM_ALGO_SWITCH_OFF(VQM_ALGO_SWITCH_OFF), VQM_ALGO_SWITCH_AMR_ON(VQM_ALGO_SWITCH_AMR_ON), VQM_ALGO_SWITCH_ADAPTIVE_ON(VQM_ALGO_SWITCH_ADAPTIVE_ON) | P2 | VQM_ALGO_SWITCH_OFF(VQM_ALGO_SWITCH_OFF), VQM_ALGO_SWITCH_AMR_ON(VQM_ALGO_SWITCH_AMR_ON), VQM_ALGO_SWITCH_ADAPTIVE_ON(VQM_ALGO_SWITCH_ADAPTIVE_ON) | Indicates the switch used to enable or disable the voice quality monitoring algorithm. When this parameter is set to VQM_ALGO_SWITCH_OFF, the algorithm is not enabled. When this parameter is set to VQM_ALGO_SWITCH_AMR_ON, the algorithm applies to AMR speech coding. When this parameter is set to VQM_ALGO_SWITCH_ADAPTIVE_ON, the algorithm applies to AMR and EVS speech coding. This parameter applies only to LTE FDD and LTE TDD. | Same for all EARFCN | Optim |  | #N/A | No Update
2802 | Mandatory | VOLTE | VOLTE | PDCPROHCPARA_HighestMode | PDCPROHCPARA | Site Level | HighestMode | O_MODE | O_MODE | U_MODE(Unidirectional Mode), O_MODE(Bi-directional Optimistic Mode), R_MODE(Bi-Directional Reliable Mode) | P2 | U_MODE(Unidirectional Mode), O_MODE(Bi-directional Optimistic Mode), R_MODE(Bi-Directional Reliable Mode) | Indicates the operating mode of ROHC. In Unidirectional Mode (U-Mode), packets are sent only from the compressor to the decompressor, and a feedback channel is not mandatory. Therefore, U-Mode is less reliable than Bidirectional Optimistic Mode (O-Mode) and Bidirectional Reliable Mode (R-Mode), but its feedback-induced overhead is minimum compared with the overhead in O-Mode and R-Mode. In O-Mode, the decompressor can send feedback messages to the compressor to indicate decompression failures or successful context synchronization. O-Mode is more reliable than U-Mode and requires a smaller number of feedback messages than R-Mode. In R-Mode, the reliability of context synchronization between the compressor and the decompressor is higher than that in any other mode. However, because of frequent feedback, R-Mode causes the largest amount of link overhead. | Same for all EARFCN | As Design |  | #N/A | No Update
2803 | Mandatory | VOLTE | VOLTE | PDCPROHCPARA_RohcOptimizationSwitch | PDCPROHCPARA | Site Level | RohcOptimizationSwitch | ROHC_FEEDBACK_ENHANCEMENT_SW-0 | ROHC_FEEDBACK_ENHANCEMENT_SW-1 | ROHC_FEEDBACK_ENHANCEMENT_SW(ROHC_FEEDBACK_ENHANCEMENT_SW), PROFILE6_DL_OPTIMIZATION_SW(PROFILE6_DL_OPTIMIZATION_SW) | P2 | ROHC_FEEDBACK_ENHANCEMENT_SW(ROHC_FEEDBACK_ENHANCEMENT_SW), PROFILE6_DL_OPTIMIZATION_SW(PROFILE6_DL_OPTIMIZATION_SW) | Indicates whether to enable ROHC-related optimization functions. ROHC_FEEDBACK_ENHANCEMENT_SW: Indicates whether an eNodeB sends NACK feedback immediately after ROHC decompression failures occur in the uplink when the HighestMode parameter is set to O_MODE in the PdcpRohcPara MO. The eNodeB immediately sends NACK feedback in the previous scenario only if this option is selected. This parameter applies only to LTE FDD and LTE TDD. PROFILE6_DL_OPTIMIZATION_SW: Indicates the downlink packet format when the uplinkOnlyHeaderCompression IE is configured. If this option is selected, profile 0 is not used in the downlink. If this option is deselected, profile 0 is used in the downlink. This option applies only to LTE FDD and LTE TDD. | Same for all EARFCN | As Design |  | #N/A | No Update
2804 | Mandatory | Capacity | Uplink 256QAM | PUSCHCFG_UL_256QAM_SWITCH@ul256qamalgoswitch | PUSCHCFG | Site Level | UL_256QAM_SWITCH@ul256qamalgoswitch | 0 (OFF) | 1 | 0 (OFF), 1 (ON) | P2 | 0 (OFF), 1 (ON) | Indicates whether to enable uplink 256QAM. UL_256QAM_SWITCH: If this option is selected, uplink 256QAM is enabled. The maximum uplink modulation scheme can be 256QAM for UEs supporting uplink 256QAM. If this option is deselected, uplink 256QAM is disabled. The maximum uplink modulation scheme is 64QAM. This parameter applies only to LTE FDD and LTE TDD. UL_256QAM_CSS_MCS_ADAPT_SW: If this option is selected, MCSs for UL 256QAM-capable UEs that use CSS are adaptively selected based on the UL 64QAM MCS table. If this option is deselected, the MCS of index 0 is always used for UL 256QAM-capable UEs that use CSS. This option applies only to FDD. | L1800, L2100, L900, MASSIVE MIMO | Optim | Uplink Throughput | #N/A | No Update
2805 | Mandatory | Capacity | Uplink 256QAM | PUSCHCFG_UL_256QAM_CSS_MCS_ADAPT_SW@ul256qamalgoswitch | PUSCHCFG | Site Level | UL_256QAM_CSS_MCS_ADAPT_SW@ul256qamalgoswitch | 0 (OFF) | 0 | 0 (OFF), 1 (ON) | P2 | 0 (OFF), 1 (ON) | Indicates whether to enable uplink 256QAM. UL_256QAM_SWITCH: If this option is selected, uplink 256QAM is enabled. The maximum uplink modulation scheme can be 256QAM for UEs supporting uplink 256QAM. If this option is deselected, uplink 256QAM is disabled. The maximum uplink modulation scheme is 64QAM. This parameter applies only to LTE FDD and LTE TDD. UL_256QAM_CSS_MCS_ADAPT_SW: If this option is selected, MCSs for UL 256QAM-capable UEs that use CSS are adaptively selected based on the UL 64QAM MCS table. If this option is deselected, the MCS of index 0 is always used for UL 256QAM-capable UEs that use CSS. This option applies only to FDD. | L1800, L2100, L900, MASSIVE MIMO | Optim | Uplink Throughput | #N/A | No Update
2806 | Mandatory | Capacity | Uplink 256QAM | VOLTEALGOCONFIG_VOLTE_FORBID_UL_256_QAM_SW@volteoptswitch | VOLTEALGOCONFIG | Site Level | VOLTE_FORBID_UL_256_QAM_SW@volteoptswitch | 0 (OFF) | 1 | 0 (OFF), 1 (ON) | P2 | 0 (OFF), 1 (ON) | Indicates whether to enable VoLTE-related functions in the cell. VOLTE_PUSCH_ACK_OPT_SW: Indicates whether to optimize signaling transmission over the PUSCH for VoLTE UEs. If this option is selected, the eNodeB triggers uplink scheduling for a VoLTE UE with a QCI-1 bearer when scheduling the UE in the downlink. In this way, the UE can transmit HARQ feedback on the PUSCH. If this option is deselected, this function does not take effect. This option applies only to FDD and TDD. VOICE_QUALITY_PLR_MEAS_OPT_SW: Indicates whether to optimize the measurement of packet loss rates based on voice quality evaluation. If this option is selected, measurement of packet loss rates based on voice quality evaluation considers only packets lost over the air interface, without taking delayed packets into account. If this option is deselected, measurement of packet loss rates based on voice quality evaluation takes both packets lost over the air interface and delayed packets into account. This option applies only to FDD and TDD. VOICE_FRAME_RECOVERY_SW: Indicates whether to enable voice frame recovery. If this option is selected and the base station detects packet loss, the base station selects an appropriate voice packet based on the correlation between the lost packet and the voice packets prior to and following the lost packet and fills the selected packet in the position of the lost packet. If this option is deselected, the function does not take effect. This option applies only to FDD and TDD. VOLTE_CALL_HOLD_SW: Indicates whether to enable call hold for voice service UEs. If this option is deselected, the function does not take effect. If this option is selected, the maximum number of consecutive downlink HARQ transmissions for voice service UEs is increased to eight, and service-drop-related timers take effect based on voice bearer configurations. This option applies only to FDD and TDD. FAST_EPS_FALLBACK_SW: Indicates whether to enable fast EPS fallback. If this option is selected, the call connection delay of EPS fallback UEs on the LTE side will be reduced. If this option is deselected, the function does not take effect. This option applies only to FDD and TDD. EPSFB_CARR_CONFIG_INHERIT_SW: Indicates whether EPS fallback UEs inherit the carrier configuration policy used for VoLTE. If this option is selected, EPS fallback UEs inherit the SCG/CS configuration policy used for VoLTE. If this option is deselected, the function does not take effect. This option applies only to FDD and TDD. MO_VOICE_CALL_IND_SW: Indicates whether to enable mobile-originated voice call indication. If this option is selected, the eNodeB includes the indication in SIB2. If a UE is in the idle state before initiating a voice service, the RRC connection setup cause value mo-VoiceCall-v1280 will be included. If this option is deselected, the function does not take effect. This option applies only to FDD and TDD. UL_ROBUST_SPS_SW: Indicates whether to enable uplink robust semi-persistent scheduling (SPS). If this option is selected, this function takes effect. If this option is deselected, this function does not take effect. Uplink robust SPS involves uplink SPS scope extension, scheduling robustness enhancement, and power control adjustment. This option applies only to FDD. DL_ROBUST_SPS_SW: Indicates whether to enable downlink robust SPS. If this option is selected, this function takes effect. If this option is deselected, this function does not take effect. Downlink robust SPS involves scheduling robustness enhancement, power control adjustment, and optimization of the conditions for downlink SPS to take effect. This option applies only to FDD. MO_VILTE_CALL_IND_SW: Indicates whether to deliver mobile-originated ViLTE indications. If this option is selected, the eNodeB delivers videoServiceCauseIndication-r14 in SIB2. If a UE is in the idle state before initiating a video service, the RRC connection setup cause value mo-VoiceCall-v1280 will be included. If this option is deselected, the function does not take effect. This option applies only to FDD and TDD. VOLTE_ANBR_UL_INCREASE_SW: Indicates whether to enable the ANBR-based uplink rate increase function for VoLTE. When the condition for triggering ANBR-based uplink rate increase is met for a VoLTE UE, the eNodeB sends a "Recommended Bit Rate MAC Control Element" IE to the UE to inform the UE of an eNodeB-recommended uplink bit rate. This option applies only to FDD and TDD. VOLTE_ANBR_UL_DECREASE_SW: Indicates whether to enable the ANBR-based uplink rate decrease function for VoLTE. When the condition for triggering ANBR-based uplink rate decrease is met for a VoLTE UE, the eNodeB sends a "Recommended Bit Rate MAC Control Element" IE to the UE to inform the UE of an eNodeB-recommended uplink bit rate. This option applies only to FDD and TDD. VOLTE_ANBR_DL_INCREASE_SW: Indicates whether to enable the ANBR-based downlink rate increase function for VoLTE. When the condition for triggering ANBR-based downlink rate increase is met for a VoLTE UE, the eNodeB sends a "Recommended Bit Rate MAC Control Element" IE to the UE to inform the UE of an eNodeB-recommended downlink bit rate. This option applies only to FDD and TDD. VOLTE_ANBR_DL_DECREASE_SW: Indicates whether to enable the ANBR-based downlink rate decrease for VoLTE. When the condition for triggering ANBR-based downlink rate decrease is met for a VoLTE UE, the eNodeB sends a "Recommended Bit Rate MAC Control Element" IE to the UE to inform the UE of an eNodeB-recommended downlink bit rate. This option applies only to FDD and TDD. VOLTE_DL_PWR_BOOST_SW: Indicates whether to enable downlink power increase for VoLTE. If this option is selected and the eNodeB detects that the downlink SINR of a VoLTE UE is lower than the value of VolteAlgoConfig.VolteDlLowQualSinrThld, the eNodeB increases the downlink transmit power for the UE. If this option is deselected, the function does not take effect. This option applies only to FDD and TDD. VOLTE_DL_PKT_DUPLICATE_SW: Indicates whether to enable downlink voice packet duplication for VoLTE UEs. If this option is selected, the eNodeB duplicates downlink voice packets for a VoLTE UE when detecting that the downlink SINR of this UE is less than the value of VolteAlgoConfig.VolteDlLowQualSinrThld. If this option is deselected, the function does not take effect. This option applies only to FDD and TDD. ROBUST_EPS_FALLBACK_SW: Indicates whether to enable robust EPS fallback. If this option is selected, the Msg1 power of EPS fallback UEs will be increased and functions related to prior access of these UEs are supported. If this option is deselected, the function does not take effect. This option applies only to FDD and TDD. FAST_MOVING_UE_DL_SPS_SW: Indicates whether to enable downlink signaling semi-persistent scheduling for UEs identified as fast-moving UEs. If this option is selected, downlink signaling semi-persistent scheduling takes effect for fast-moving UEs. If this option is deselected, the function does not take effect. This option applies only to FDD. VOLTE_PREEMPT_NSA_SW: Indicates whether to allow VoLTE UEs to preempt resources of NSA-capable UEs. If this option is selected and the VolteArpOverride parameter is set to a value less than the NsaArpOverride parameter, VoLTE UEs can preempt resources of NSA-capable UEs. Otherwise, VoLTE UEs cannot preempt resources of NSA-capable UEs. If this option is deselected, VoLTE UEs cannot preempt resources of NSA-capable UEs This option is valid only if the NsaArpOverride parameter is set to a value other than 0. This option applies only to FDD and TDD. FAST_MOVING_UE_COORD_SCH_SW: Indicates whether to enable coordinated scheduling for fast-moving UEs. If this option is selected, the base station identifies fast-moving UEs with poor signal quality and performs intermittent scheduling in neighboring cells that cause strong interference to the local cell. If this option is deselected, the function does not take effect. This option applies only to FDD and TDD. VOLTE_DELAYED_HO_SW: Indicates whether to delay handovers of voice service UEs. If this option is selected, handovers of voice service UEs will be delayed in the downlink until the next voice packet arrives or the 20 ms timer expires. In addition, the MCS index will be reduced for voice service UEs near the cell center. If this option is deselected, this function does not take effect. This option applies only to FDD. FAST_MOVING_UE_ADDL_SCH_SW: Indicates whether to enable additional scheduling for fast-moving UEs. If this option is selected, additional scheduling will be performed once for individual fast-moving voice service UEs following the SR-based scheduling, compensation scheduling, or semi-persistent scheduling of these UEs. If this option is deselected, the function does not take effect. This option applies only to FDD. VOLTE_TA_TIMER_OPT_SW: Indicates whether to optimize the time alignment timer for VoLTE UEs. If this option is selected, the effective value of the TATIMER.TimeAlignmentTimer parameter is always INFINITY for voice service UEs. If this option is deselected, the function does not take effect. This option applies only to FDD and TDD. FAST_MOVING_UE_UL_MCS_OPT_SW: Indicates whether to optimize uplink MCS selection for fast-moving voice service UEs. If this option is selected, uplink MCS indexes for fast-moving voice service UEs will be reduced. Specifically, voice packet sizes will be estimated and MCS indexes selected for scheduling will be restricted. If this option is deselected, this function does not take effect. This option applies only to FDD. FAST_MOVING_UE_DL_SPS_OPT_SW: Indicates whether to optimize downlink semi-persistent scheduling for fast-moving voice service UEs. If this option is selected, the base station can adaptively switch to dynamic scheduling for fast-moving voice service UEs for which downlink semi-persistent scheduling has taken effect, to reduce voice packet jitter. If this option is deselected, this function does not take effect. This option applies only to FDD. VOLTE_FORBID_UL_256_QAM_SW: Indicates whether to prohibit uplink 256QAM for voice service UEs. If this option is selected, uplink 256QAM is prohibited for voice service UEs. If this option is deselected, this function does not take effect. This option applies only to FDD. VOLTE_ROHC_OPT_SW: Indicates whether to enable ROHC optimization for voice service UEs. If this option is selected, the eNodeB attempts to repair voice packets for which ROHC has failed. If this option is deselected, this function does not take effect. This option applies only to FDD. FAST_MOVING_UE_FAST_BSR_SCH_SW: Indicates whether to enable fast BSR-based scheduling for fast-moving voice service UEs. If this option is selected, the data volume of voice packets to be scheduled is considered in BSR-based scheduling for fast-moving voice service UEs. If this option is deselected, this function does not take effect. This option applies only to FDD. | L1800, L2100, L900, MASSIVE MIMO | As Design | Uplink Throughput | #N/A | No Update
2807 | Mandatory | Capacity | Uplink 256QAM | ENBCELLRSVDPARA_BIT13@rsvdswpara8 | ENBCELLRSVDPARA | Site Level | BIT13@rsvdswpara8 | 0 (OFF) | 1 | 0 (OFF), 1 (ON) | P2 | 0 (OFF), 1 (ON) | Indicates reserved 32-bit switch parameter 8 that is reserved for future requirements. Note on parameter replacement: Reserved parameters are temporarily used in patch versions and will be replaced with new parameters. For example, the ID of a new parameter can signify the parameter function. Therefore, avoid using this parameter. | L1800, L2100, L900, MASSIVE MIMO | As Design | Uplink Throughput | #N/A | No Update
2808 | Mandatory | Capacity | Disable CA During VoLTE Call | CAMGTCFG_VolteCaA2RsrpThld | CAMGTCFG | Cell Level | VolteCaA2RsrpThld | 255 | 0 | (-140)~(-43),0,255 | P2 | (-140)~(-43),0,255 | Indicates the RSRP threshold for event A2 of the PCell for VoLTE UEs. When the RSRP of the PCell measured by a UE is less than this threshold, event A2 is reported. | same for all EARFCN | Optim | Throughput | #N/A | Change
2809 | Mandatory | Capacity | BSR Parameter | CAMGTCFG_ActiveBufferLenThd | CAMGTCFG | Cell Level | ActiveBufferLenThd | 0 | 2 | 0~300 | P2 | 0~300 | Indicates the buffer length threshold used to evaluate the activation of an SCell. The SCell can be activated for a CA UE only when its buffered data on the eNodeB exceeds this threshold. This parameter applies only to LTE FDD and LTE TDD. | same for all EARFCN | Optim | UL Throughput | #N/A | No Update
2810 | Mandatory | Capacity | BSR Parameter | CELLBACKOFF_UlHeavyTrafficJudgePeriod | CELLBACKOFF | Cell Level | UlHeavyTrafficJudgePeriod | 0 | 1 | 1~200 | P2 | 1~200 | Indicates the period of identifying UEs with heavy uplink traffic. This parameter applies only to LTE TDD. | 38750, , 38948, 39092 | Optim | Throughput | #N/A | No Update
2811 | Mandatory | Capacity | BSR Parameter | CELLBACKOFF_UlHeavyTrafficTtiProporThd | CELLBACKOFF | Cell Level | UlHeavyTrafficTtiProporThd | 50 | 50 | 1-100 | P2 | 1-100 | Indicates the uplink heavy-traffic TTI proportion threshold for identifying UEs with heavy uplink traffic. If the proportion of heavy-traffic TTIs to the total number of TTIs in which the UE is scheduled exceeds the threshold specified by this parameter within a period defined by UlHeavyTrafficJudgePeriod, the UE is identified as a UE with heavy uplink traffic. This parameter applies only to LTE TDD. | 38750, , 38948, 39092 | Optim | Throughput | #N/A | No Update
2812 | Mandatory | Capacity | BSR Parameter | CELLBACKOFF_UlTrafficMlbUeNumThd | CELLBACKOFF | Cell Level | UlTrafficMlbUeNumThd | 10 | 10 | 1-10000 | P2 | 1-10000 | Indicates the threshold of the number of uplink-sync UEs for triggering uplink-traffic-based MLB and service steering intended for guaranteeing uplink experience. If the number of uplink-sync UEs is greater than or equal to this threshold plus the offset to the number of UEs for triggering MLB, uplink-traffic-based MLB and service steering intended for guaranteeing uplink experience are triggered. If the number of uplink-sync UEs is less than this threshold, uplink-traffic-based MLB and service steering intended for guaranteeing uplink experience stop. This parameter applies only to LTE TDD. | 38750, , 38948, 39092 | Optim | Throughput | #N/A | No Update
2813 | Mandatory | Capacity | MLB by User Number | CELLMLB_IdleMlbUeNumDiffThd | CELLMLB | Cell Level | IdleMlbUeNumDiffThd | 0 | 65 | 0-100 | P2 | 0-100 | Indicates the percentage threshold of the UL-sync UE number difference between serving and neighboring cells for triggering user-number-based MLB to transfer RRC_IDLE UEs. A neighboring cell can be a target cell in MLB when the load difference between the serving cell and the candidate neighboring cell exceeds the threshold. This parameter applies only to LTE FDD and LTE TDD. | L2300 20Mhz | Optim |  | #N/A | No Update
2814 | Mandatory | Capacity | MLB by User Number | CELLMLB_IdleMlbUeNumDiffThd | CELLMLB | Cell Level | IdleMlbUeNumDiffThd | 0 | 35 | 0-100 | P2 | 0-100 | Indicates the percentage threshold of the UL-sync UE number difference between serving and neighboring cells for triggering user-number-based MLB to transfer RRC_IDLE UEs. A neighboring cell can be a target cell in MLB when the load difference between the serving cell and the candidate neighboring cell exceeds the threshold. This parameter applies only to LTE FDD and LTE TDD. | L1800 | Optim |  | #N/A | No Update
2815 | Mandatory | Capacity | MLB by User Number | CELLMLB_IdleMlbUeNumDiffThd | CELLMLB | Cell Level | IdleMlbUeNumDiffThd | 0 | 35 | 0-100 | P2 | 0-100 | Indicates the percentage threshold of the UL-sync UE number difference between serving and neighboring cells for triggering user-number-based MLB to transfer RRC_IDLE UEs. A neighboring cell can be a target cell in MLB when the load difference between the serving cell and the candidate neighboring cell exceeds the threshold. This parameter applies only to LTE FDD and LTE TDD. | L2100 | Optim |  | #N/A | No Update
2816 | Mandatory | Capacity | MLB by User Number | CELLMLB_IdleMlbUeNumDiffThd | CELLMLB | Cell Level | IdleMlbUeNumDiffThd | 0 | 25 | 0-100 | P2 | 0-100 | Indicates the percentage threshold of the UL-sync UE number difference between serving and neighboring cells for triggering user-number-based MLB to transfer RRC_IDLE UEs. A neighboring cell can be a target cell in MLB when the load difference between the serving cell and the candidate neighboring cell exceeds the threshold. This parameter applies only to LTE FDD and LTE TDD. | L2300 10Mhz | Optim |  | #N/A | No Update
2817 | Mandatory | Capacity | MLB by User Number | CELLMLB_IdleMlbUeNumDiffThd | CELLMLB | Cell Level | IdleMlbUeNumDiffThd | 0 | 10 | 0-100 | P2 | 0-100 | Indicates the percentage threshold of the UL-sync UE number difference between serving and neighboring cells for triggering user-number-based MLB to transfer RRC_IDLE UEs. A neighboring cell can be a target cell in MLB when the load difference between the serving cell and the candidate neighboring cell exceeds the threshold. This parameter applies only to LTE FDD and LTE TDD. | L900 | Optim |  | #N/A | No Update
2818 | Mandatory | Capacity | MLB by User Number | CELLMLB_MlbMaxUeNum | CELLMLB | Cell Level | MlbMaxUeNum | 20 | 20 | 1-80 | P2 | 1-80 | Indicates the maximum number of UEs that can be transferred for inter-frequency MLB triggered by every variable within an MLB period. Inter-frequency MLB triggered by every variable independently uses this parameter. For example, when both PRB-usage-based inter-frequency and user-number-based inter-frequency MLB are triggered, a maximum of MlbMaxUeNum UEs can be transferred for each algorithm. The number of UEs that can be transferred for inter-frequency MLB triggered by different variables is accumulative. The number of UEs transferred at a time must be limited to reduce the impact on neighboring cells. This parameter applies only to LTE FDD and LTE TDD. | same for all earfcn | Optim |  | #N/A | No Update
2819 | Mandatory | Capacity | MLB by User Number | CELLMLB_MlbMinUeNumOffset | CELLMLB | Cell Level | MlbMinUeNumOffset | 5 | 5 | 0-10000 | P2 | 0-10000 | Indicates the offset relative to the minimum number of UL-sync UEs for triggering inter-frequency MLB. Assume that the MlbTriggerMode parameter is set to PRB_ONLY or PRB_OR_UE_NUMBER. Inter-frequency MLB is triggered when the number of UL-sync UEs is greater than or equal to the sum of the MlbMinUeNumThd and MlbMinUeNumOffset parameter values and the PRB-usage-based load balancing triggering condition is met. This parameter applies only to LTE FDD and LTE TDD. | same for all earfcn | Optim |  | #N/A | No Update
2820 | Mandatory | Capacity | MLB by User Number | CELLMLB_MlbTriggerMode | CELLMLB | Cell Level | MlbTriggerMode | UE_NUMBER_ONLY | UE_NUMBER_ONLY | PRB_ONLY(PrbMode), UE_NUMBER_ONLY(UeNumMode), PRB_OR_UE_NUMBER(PrbOrUeNumMode) | P2 | PRB_ONLY(PrbMode), UE_NUMBER_ONLY(UeNumMode), PRB_OR_UE_NUMBER(PrbOrUeNumMode) | Indicates the trigger of the MLB algorithm. In MLB with load information exchange, if this parameter is set to PRB_ONLY, PRB usage is used as a trigger and the number of UEs is used as a supplementary trigger; PRB usage difference between cells is used as a UE transfer condition; the aim of MLB is to achieve the same number of remaining PRBs between cells. If this parameter is set to UE_NUMBER_ONLY, the number of UEs is used as a trigger; the difference of the number of UEs per unit of bandwidth between cells is used as a UE transfer condition; the aim of MLB is to achieve the same number of UEs per unit of bandwidth between cells. If this parameter is set to PRB_OR_UE_NUMBER, the combination of the triggers, UE transfer conditions, and MLB aims for the values UE_NUMBER_ONLY and PRB_ONLY are used. In MLB without load information exchange, if this parameter is set to PRB_ONLY, PRB usage is used as a trigger and a UE transfer condition and the number of UEs is used as a supplementary trigger and a supplementary UE transfer condition; the aim of MLB is that the PRB usage is less than the InterFreqMlbThd or InterFreqIdleMlbUeNumThd parameter value. If this parameter is set to UE_NUMBER_ONLY, the number of UEs is used as a trigger and a UE transfer condition; the aim of MLB is that the number of UEs is less than the InterFreqMlbUeNumThd or InterFreqIdleMlbUeNumThd parameter value. If this parameter is set to PRB_OR_UE_NUMBER, the combination of the triggers, UE transfer conditions, and MLB aims for the values UE_NUMBER_ONLY and PRB_ONLY are used. This parameter applies only to LTE FDD and LTE TDD. | same for all earfcn | Optim |  | #N/A | No Update
2821 | Mandatory | Capacity | MLB by User Number | CELLMLB_MlbUeNumOffset | CELLMLB | Cell Level | MlbUeNumOffset | 5 | 5 | 0-10000 | P2 | 0-10000 | Indicates the offset of the number of uplink-synchronized (UL-sync) UEs for triggering inter-frequency MLB. UE-number-based inter-frequency MLB is triggered if the number of UL-sync UEs in the cell is greater than or equal to the sum of the InterFreqMlbUeNumThd and MlbUeNumOffset parameter values. UE-number-based inter-frequency idle mode MLB is triggered if the number of UL-sync UEs in the cell is greater than or equal to the sum of the InterFreqIdleMlbUeNumThd and MlbUeNumOffset parameter values. This parameter applies only to LTE FDD and LTE TDD. | same for all earfcn | Optim |  | #N/A | No Update
2822 | Mandatory | Capacity | MLB by User Number | CELLMLB_MlbUeSelectPrbThd | CELLMLB | Cell Level | MlbUeSelectPrbThd | 10 | 10 | 0-100 | P2 | 0-100 | Indicates the UE PRB usage threshold for selecting UEs for MLB. If the MlbTriggerMode parameter is set to PRB_ONLY: (1) When downlink MLB is triggered, the eNodeB selects UEs whose downlink PRB usage is greater than this threshold and uplink PRB usage is less than the sum of this threshold and the UeUlPrbLowThdOffset parameter value. (2) When uplink MLB is triggered, the eNodeB selects UEs whose uplink PRB usage is greater than the sum of this threshold and the UeUlPrbHighThdOffset parameter value and downlink PRB usage is less than the sum of this threshold and the UeDlPrbLowThdOffset parameter value. If the MlbTriggerMode parameter is set to UE_NUMBER_ONLY, the eNodeB selects UEs whose downlink PRB usage is less than or equal to the sum of this threshold and the UeDlPrbLowThdOffset parameter value and uplink PRB usage is less than or equal to the sum of this threshold and the UeUlPrbLowThdOffset parameter value. If the MlbTriggerMode parameter is set to PRB_OR_UE_NUMBER, the eNodeB selects UEs that meet the UE selection criterion for either PRB-usage-based or UE-quantity-based MLB. This parameter applies only to LTE FDD and LTE TDD. | same for all earfcn | Optim |  | #N/A | No Update
2823 | Mandatory | Capacity | MLB by User Number | CELLMLB_UeNumDiffThd | CELLMLB | Cell Level | UeNumDiffThd | 100 | 5 | 0-100 | P2 | 0-100 | Indicates the threshold for triggering user-number-based MLB to transfer UEs. A neighboring cell can be the target cell for MLB when the following condition is met: (Air interface load of the serving cell - Air interface load of the neighboring cell)/Air interface load of the serving cell > Threshold specified by this parameter. This parameter applies only to LTE FDD and LTE TDD. | 5 For L2300 10Mhz & L900 | Optim |  | #N/A | No Update
2824 | Mandatory | Capacity | MLB by User Number | CELLMLB_UeNumDiffThd | CELLMLB | Cell Level | UeNumDiffThd | 100 | 15 | 0-100 | P2 | 0-100 | Indicates the threshold for triggering user-number-based MLB to transfer UEs. A neighboring cell can be the target cell for MLB when the following condition is met: (Air interface load of the serving cell - Air interface load of the neighboring cell)/Air interface load of the serving cell > Threshold specified by this parameter. This parameter applies only to LTE FDD and LTE TDD. | 15 for L1800, L2300 20mhz & L2100 | Optim |  | #N/A | No Update
2825 | Mandatory | Capacity | MLB by User Number | CELLMLB_InterFreqLoadEvalPrd | CELLMLB | Cell Level | InterFreqLoadEvalPrd | 15 | 15 | 50-30 | P2 | 50-30 | Indicates the evaluation period for determining whether to trigger inter-frequency MLB. If the serving cell remains in the heavy-load state within an evaluation period, inter-frequency MLB is triggered and certain UEs are transferred for load balancing. If the UtranMlbSwitch or GeranMlbSwitch option of the MlbAlgoSwitch parameter is selected, the InterFreqMlbSwitch or InterFreqBlindMlbSwitch option of the MlbAlgoSwitch parameter is selected, and the FreqSelectStrategy parameter is set to PRIORITYBASED, the values of the InterRatLoadEvalPrd and InterFreqLoadEvalPrd parameters must be the same. If the two parameters are set to different values, the evaluation period specified by the InterRatLoadEvalPrd parameter is used when both cell-level inter-frequency MLB and inter-RAT MLB are triggered at the same time. | same for all earfcn | Optim |  | #N/A | No Update
2826 | Mandatory | Capacity | MLB by User Number | CELLMLB_InterRatIdleMlbUeNumThd | CELLMLB | Cell Level | InterRatIdleMlbUeNumThd | 200 | 200 | 1-10000 | P2 | 1-10000 | Indicates the threshold of the number of UL-synchronized UEs for triggering inter-RAT MLB by transferring UEs in idle mode. Inter-RAT MLB by transferring UEs in idle mode is triggered if the number of UL-synchronized UEs is greater than or equal to the sum of the InterRATIdleMlbUeNumThd and InterRatMlbUeNumOffset parameter values and the PRB usage condition for triggering the MLB is met. Inter-RAT MLB by transferring UEs in idle mode stops if the number of UL-synchronized UEs is less than the InterRATIdleMlbUeNumThd parameter value or the PRB usage condition for stopping the MLB is met. This parameter applies only to LTE FDD and LTE TDD. | same for all earfcn | Optim |  | #N/A | No Update
2827 | Mandatory | Capacity | MLB by User Number | CELLMLB_InterRatLoadEvalPrd | CELLMLB | Cell Level | InterRatLoadEvalPrd | 15 | 15 | 5-30 | P2 | 5-30 | Indicates the evaluation period for determining whether to trigger inter-RAT load sharing. If the serving cell remains in the heavy load state within an evaluation period, inter-RAT load sharing is triggered and certain UEs are transferred to an inter-RAT neighboring cell. If the UtranMlbSwitch or GeranMlbSwitch option of the MlbAlgoSwitch parameter is selected, the InterFreqMlbSwitch or InterFreqBlindMlbSwitch option of the MlbAlgoSwitch parameter is selected, and the FreqSelectStrategy parameter is set to PRIORITYBASED(PriorityBased), the values of the InterRatLoadEvalPrd and InterFreqLoadEvalPrd parameters must be the same. If the two parameters are set to different values, the evaluation period specified by the InterRatLoadEvalPrd parameter is adapted when both cell-level inter-frequency load balancing and inter-RAT load sharing are triggered at the same time. This parameter applies only to LTE FDD and LTE TDD. | same for all earfcn | Optim |  | #N/A | No Update
2828 | Mandatory | Capacity | MLB by User Number | CELLMLB_InterRatMlbThd | CELLMLB | Cell Level | InterRatMlbThd | 85 | 85 | 1~100 | P2 | 1~100 | Indicates the threshold of the PRB usage for triggering inter-RAT load sharing. Inter-RAT load sharing is triggered if the number of synchronized UEs in the cell is greater than or equal to the sum of the InterRatMlbUeNumThd and InterRatMlbUeNumOffset parameter values and the PRB usage of the cell is greater than or equal to the InterRatMlbThd and LoadOffset parameter values. Inter-RAT load sharing stops if the number of synchronized UEs in the cell is less than the InterRatMlbUeNumThd parameter value or the PRB usage of the cell is less than the InterRatMlbThd parameter value. This parameter applies only to LTE FDD and LTE TDD. | same for all earfcn | Optim |  | #N/A | No Update
2829 | Mandatory | Capacity | MLB by User Number | CELLMLB_InterRatMlbUeNumModeThd | CELLMLB | Cell Level | InterRatMlbUeNumModeThd | 200 | 200 | 1-10000 | P2 | 1-10000 | Indicates the threshold for the number of uplink synchronized UEs in the cell used to trigger UE-number-based inter-RAT load sharing. If the number of uplink synchronized UEs in the cell is greater than or equal to the sum of the InterRatMlbUeNumModeThd and InterRatMlbUeNumOffset parameter values, UE-number-based inter-RAT load sharing is triggered. If the number of uplink synchronized UEs in the cell is less than the InterRatMlbUeNumModeThd parameter value, UE-number-based inter-RAT load sharing stops. If the InterRatMlbTriggerMode parameter is set to IRAT_PRB_OR_UE_NUMBER, it is recommended that the InterRatMlbUeNumModeThd parameter be set to a value equal to or greater than the InterRatMlbUeNumThd parameter value. This parameter applies only to LTE FDD and LTE TDD. | same for all earfcn | Optim |  | #N/A | No Update
2830 | Mandatory | Capacity | MLB by User Number | CELLMLB_InterRatMlbUeNumThd | CELLMLB | Cell Level | InterRatMlbUeNumThd | 20 | 20 | 1~100 | P2 | 1~100 | Indicates the threshold for the number of uplink synchronized UEs in the cell used to trigger PRB-usage-based inter-RAT load sharing. PRB-usage-based inter-RAT load sharing is triggered when the PRB usage condition for triggering the load sharing is met and the number of uplink synchronized UEs in the cell is greater than or equal to the sum of the InterRatMlbUeNumThd and InterRatMlbUeNumOffset parameter values. PRB-usage-based inter-RAT load sharing stops if the number of uplink synchronized UEs in the cell is less than the InterRatMlbUeNumThd parameter value or the PRB usage condition for stopping the load sharing is met. The actual threshold for the number of uplink synchronized UEs equals the percentage value of this parameter multiplied by 1000. For example, the GUI value of 1 indicates that the threshold for the number of uplink synchronized UEs is 10 (1000 x 1%), the GUI value of 2 indicates a threshold of 20, and the GUI value of 10 indicates a threshold of 100. An exception is that if the parameter value is 100 or 99, the threshold for the number of uplink synchronized UEs is 1 or 2, respectively. This parameter applies only to LTE FDD and LTE TDD. | same for all earfcn | Optim |  | #N/A | No Update
2831 | Mandatory | Capacity | MLB by User Number | CELLMLBHO_MLBHOINPROTECTTIMER | CELLMLBHO | Cell Level | MLBHOINPROTECTTIMER | 5 | 5 | 0-3600 | P2 | 0-3600 | Indicates the penalty duration in which UEs that are handed over from other cells to the cell are not allowed to be handed over to other cells for MLB. If this parameter is set to 0, the penalty mechanism does not take effect. The unnecessary handovers include: - Intra-eNodeB handovers except coverage-, uplink-quality-, and distance-based intra-eNodeB handovers - X2-based handovers with the cause value "Reduce Load in Serving Cell", "Handover Optimization", or "Resource optimization handover" - S1-based handovers with the cause value "Reduce Load in Serving Cell" or "Resource optimization handover" This parameter applies only to LTE FDD and LTE TDD. | same for all earfcn | Optim |  | #N/A | No Update
2832 | Mandatory | Capacity | UX Differentation | CELLQCIPARA_DecreaseInNackCqiAdj | CELLQCIPARA | Cell Level | DecreaseInNackCqiAdj | 10 | 10 | 0~330 | P2 | 0~330 | Indicates the decrease in the CQI adjustment value when a UE returns a NACK message. If this parameter is set to a non-zero value, the CQI adjustment value decreases by the value of this parameter. If this parameter is set to 0, the CQI adjustment value is not modified. This parameter applies only to LTE FDD and LTE TDD. | same for all earfcn on QCI3 | Optim |  | #N/A | No Update
2833 | Mandatory | Capacity | Layering Priority | CELLRESEL_CellReselPriority | CELLRESEL | Cell Level | CellReselPriority | 1 | 5 | 0~7 | P2 | 0~7 | Indicates the absolute cell reselection priority of the serving frequency. The value 0 indicates the lowest priority, and the value 7 indicates the highest priority. The value of this parameter must be determined together with the priorities of other frequencies during network planning. Frequencies used for different RATs must be assigned different absolute cell reselection priorities. This parameter applies only to LTE FDD and LTE TDD. | TDD 20Mhz | Optim | Intra/Inter HO | #N/A | No Update
2834 | Mandatory | Capacity | Layering Priority | CELLRESEL_CellReselPriority | CELLRESEL | Cell Level | CellReselPriority | 1 | 4 | 0~7 | P2 | 0~7 | Indicates the absolute cell reselection priority of the serving frequency. The value 0 indicates the lowest priority, and the value 7 indicates the highest priority. The value of this parameter must be determined together with the priorities of other frequencies during network planning. Frequencies used for different RATs must be assigned different absolute cell reselection priorities. This parameter applies only to LTE FDD and LTE TDD. | L2100 | Optim | Intra/Inter HO | #N/A | No Update
2835 | Mandatory | Capacity | Layering Priority | CELLRESEL_CellReselPriority | CELLRESEL | Cell Level | CellReselPriority | 1 | 3 | 0~7 | P2 | 0~7 | Indicates the absolute cell reselection priority of the serving frequency. The value 0 indicates the lowest priority, and the value 7 indicates the highest priority. The value of this parameter must be determined together with the priorities of other frequencies during network planning. Frequencies used for different RATs must be assigned different absolute cell reselection priorities. This parameter applies only to LTE FDD and LTE TDD. | L1800 | Optim | Intra/Inter HO | #N/A | No Update
2836 | Mandatory | Capacity | Layering Priority | CELLRESEL_CellReselPriority | CELLRESEL | Cell Level | CellReselPriority | 1 | 2 | 0~7 | P2 | 0~7 | Indicates the absolute cell reselection priority of the serving frequency. The value 0 indicates the lowest priority, and the value 7 indicates the highest priority. The value of this parameter must be determined together with the priorities of other frequencies during network planning. Frequencies used for different RATs must be assigned different absolute cell reselection priorities. This parameter applies only to LTE FDD and LTE TDD. | TDD 10Mhz L900 | Optim | Intra/Inter HO | #N/A | No Update
2837 | Mandatory | Capacity | Layering Priority | CELLRESEL_Qhyst | CELLRESEL | Cell Level | Qhyst | DB4_Q_HYST | DB4_Q_HYST | DB0_Q_HYST(0dB), DB1_Q_HYST(1dB), DB2_Q_HYST(2dB), DB3_Q_HYST(3dB), DB4_Q_HYST(4dB), DB5_Q_HYST(5dB), DB6_Q_HYST(6dB), DB8_Q_HYST(8dB), DB10_Q_HYST(10dB), DB12_Q_HYST(12dB), DB14_Q_HYST(14dB), DB16_Q_HYST(16dB), DB18_Q_HYST(18dB), DB20_Q_HYST(20dB), DB22_Q_HYST(22dB), DB24_Q_HYST(24dB) | P2 | DB0_Q_HYST(0dB), DB1_Q_HYST(1dB), DB2_Q_HYST(2dB), DB3_Q_HYST(3dB), DB4_Q_HYST(4dB), DB5_Q_HYST(5dB), DB6_Q_HYST(6dB), DB8_Q_HYST(8dB), DB10_Q_HYST(10dB), DB12_Q_HYST(12dB), DB14_Q_HYST(14dB), DB16_Q_HYST(16dB), DB18_Q_HYST(18dB), DB20_Q_HYST(20dB), DB22_Q_HYST(22dB), DB24_Q_HYST(24dB) | Indicates the hysteresis for the measured RSRP of the serving cell, which is used for cell reselection evaluation. This parameter must be set based on the slow fading characteristic of the area covered by the cell. The greater the slow fading variance is, the larger the value of this parameter must be set to. A larger value of the hysteresis results in a larger boundary of the serving cell and a lower probability of cell reselection to neighboring cells. | Same for all EARFCN | Optim | Intra/Inter HO | #N/A | No Update
2838 | Mandatory | Capacity | Layering Priority | CELLRESEL_TReselEutran | CELLRESEL | Cell Level | TReselEutran | 0 | 1 | 0~7 | P2 | 0~7 | Indicates the evaluation period for a UE to determine whether to perform cell reselections to a new E-UTRAN cell. If the signal quality of a new E-UTRAN cell is better than that of the serving cell within the period specified by this parameter and a UE camps on the serving cell for more than 1s, the UE initiates cell reselections to the new E-UTRAN cell. This parameter applies only to LTE FDD and LTE TDD. | Same for all EARFCN | Optim | Intra/Inter HO | #N/A | No Update
2839 | Mandatory | Capacity | Layering Priority | CELLRESELGERAN_TReselGeran | CELLRESELGERAN | Cell Level | TReselGeran | 0 | 1 | 0~7 | P2 | 0~7 | Indicates the evaluation period for a UE to determine whether to reselect a neighboring GERAN cell to camp on. During the evaluation period, if the signal quality in a neighboring GERAN cell is better than that in the serving cell and a UE camps on the serving cell for more than 1s, the UE attempts to reselect the neighboring GERAN cell to camp on. This parameter applies only to LTE FDD and LTE TDD. | Same for all EARFCN | Optim | Intra/Inter HO | #N/A | No Update
2840 | Mandatory | Capacity | Layering Priority | CELLRESELUTRAN_TReselUtran | CELLRESELUTRAN | Cell Level | TReselUtran | 0 | 1 | 0~7 | P2 | 0~7 | Indicates the evaluation period for a UE to determine whether to reselect a neighboring UTRAN cell to camp on. During the evaluation period, if the signal quality in a neighboring UTRAN cell is better than that in the serving cell and a UE camps on the serving cell for more than 1s, the UE attempts to reselect the neighboring UTRAN cell to camp on. This parameter applies only to LTE FDD and LTE TDD. | Same for all EARFCN | Optim | Intra/Inter HO | #N/A | No Update
2841 | Mandatory | Capacity | BSR Parameter | CELLULSCHALGO_DATATHDINPDCCHPUSCHBAL | CELLULSCHALGO | Cell Level | DATATHDINPDCCHPUSCHBAL | 260000 | 200000 | 0~1000000 | P2 | 0~1000000 | Indicates the traffic volume threshold of a UE above which the UE is determined as a UE with large packets in the PDCCH and PUSCH resource allocation optimization mechanism when traffic is heavy. If this parameter is set to 0, none of the UEs is determined as a UE with large packets. If this parameter is set to a value ranging from 1 to 1000000 (indicating a threshold from 1 bit to 1,000,000 bits), a UE whose traffic to be scheduled is greater than or equal to this parameter value is determined as a UE with large packets. This parameter applies only to LTE FDD and LTE TDD. | For 38750; ; 38948; 39092 | Optim | Throughput | #N/A | Change
2842 | Mandatory | Capacity | SPID | CELLWTTXPARACFG_WBBORMBBUSERDEFMODE | CELLWTTXPARACFG | Cell Level | WBBORMBBUSERDEFMODE | SPID_BASED | SPID_BASED | SPID_BASED, QCI_BASED | P2 | SPID_BASED, QCI_BASED | Indicates the WBB and MBB UE definition modes. This parameter provides the SPID-based and QCI-based definition modes. When this parameter is set to SPID_BASED, the eNodeB regards UEs configured with SPIDs and whose SpecifiedUserFlag is set to SPECSERUSER as WBB UEs. Other UEs are regarded as MBB UEs. When this parameter is set to QCI_BASED, the eNodeB regards UEs that set up the bearers with QCIs indicating WBB services (ServiceFlag set to WBB_SERVICE) as WBB UEs. Other UEs are regarded as MBB UEs. This parameter applies only to LTE FDD and LTE TDD. | Same for all EARFCN | Optim |  | #N/A | No Update
2843 | Mandatory | Capacity | Layering Priority | EUTRANINTERNFREQ_CELLRESELPRIORITY | EUTRANINTERNFREQ | Cell Level | CELLRESELPRIORITY | 5 | 5 | 0~7 | P2 | 0~7 | Indicates the cell reselection priority of the neighboring E-UTRAN frequency. The value 0 indicates the lowest priority. It is contained in SIB5. A UE determines the target frequency for cell reselection based on the value of this parameter and the absolute priority of the serving cell. If the priority specified by this parameter is higher than the priority of the serving cell, the UE starts measuring neighboring cells on the frequency. Then, if the signal quality of any neighboring cell meets requirements, the UE starts cell reselection. If the priority specified by this parameter is lower than or equal to the priority of the serving cell, the UE starts the measurements only when the signal quality of the serving cell is poor. Then, if the signal quality of any neighboring cell meets requirements, the UE starts cell reselection. Cell reselection priorities in different RATs cannot be the same. For details, see 3GPP TS 36.331. This parameter applies only to LTE FDD and LTE TDD. | For 3500 | Optim |  | #N/A | No Update
2844 | Mandatory | Capacity | Layering Priority | EUTRANINTERNFREQ_CELLRESELPRIORITY | EUTRANINTERNFREQ | Cell Level | CELLRESELPRIORITY | NOT_CFG | 5 | NOT_CFG(Not configure), CFG(Configure) | P2 | NOT_CFG(Not configure), CFG(Configure) | Indicates whether to set the reselection priority of the neighboring E-UTRAN frequency. For details about how UEs process frequency priorities during cell reselection, see section 5.2.4.1 of 3GPP TS 36.304 (V12.4.0). This parameter applies only to LTE FDD and LTE TDD. | TDD 20Mhz | Optim |  | #N/A | No Update
2845 | Mandatory | Capacity | Layering Priority | EUTRANINTERNFREQ_CELLRESELPRIORITY | EUTRANINTERNFREQ | Cell Level | CELLRESELPRIORITY | NOT_CFG | 4 | NOT_CFG(Not configure), CFG(Configure) | P2 | NOT_CFG(Not configure), CFG(Configure) | Indicates whether to set the reselection priority of the neighboring E-UTRAN frequency. For details about how UEs process frequency priorities during cell reselection, see section 5.2.4.1 of 3GPP TS 36.304 (V12.4.0). This parameter applies only to LTE FDD and LTE TDD. | L2100 | Optim |  | #N/A | No Update
2846 | Mandatory | Capacity | Layering Priority | EUTRANINTERNFREQ_CELLRESELPRIORITY | EUTRANINTERNFREQ | Cell Level | CELLRESELPRIORITY | NOT_CFG | 3 | NOT_CFG(Not configure), CFG(Configure) | P2 | NOT_CFG(Not configure), CFG(Configure) | Indicates whether to set the reselection priority of the neighboring E-UTRAN frequency. For details about how UEs process frequency priorities during cell reselection, see section 5.2.4.1 of 3GPP TS 36.304 (V12.4.0). This parameter applies only to LTE FDD and LTE TDD. | L1800 | Optim |  | #N/A | No Update
2847 | Mandatory | Capacity | Layering Priority | EUTRANINTERNFREQ_CELLRESELPRIORITY | EUTRANINTERNFREQ | Cell Level | CELLRESELPRIORITY | NOT_CFG | 2 | NOT_CFG(Not configure), CFG(Configure) | P2 | NOT_CFG(Not configure), CFG(Configure) | Indicates whether to set the reselection priority of the neighboring E-UTRAN frequency. For details about how UEs process frequency priorities during cell reselection, see section 5.2.4.1 of 3GPP TS 36.304 (V12.4.0). This parameter applies only to LTE FDD and LTE TDD. | TDD 10Mhz L900 | Optim |  | #N/A | No Update
2848 | Mandatory | Capacity | Frequency Priority Handover | EUTRANINTERNFREQ_FreqPriBasedHoMeasFlag | EUTRANINTERNFREQ | Cell Level | FreqPriBasedHoMeasFlag | DISABLE | DISABLE | DISABLE(Disable), ENABLE(Enable) | P2 | DISABLE(Disable), ENABLE(Enable) | Indicates whether to enable or disable measurement for frequency-priority-based inter-frequency handovers to neighboring frequencies. In frequency-priority-based handovers, if the eNodeB delivers frequencies to be measured based on frequency configuration, the frequencies with the FreqPriBasedHoMeasFlag parameter set to ENABLE can be measured, and the frequencies with the FreqPriBasedHoMeasFlag parameter set to DISABLE cannot be measured. This parameter applies only to LTE FDD and LTE TDD. | For 1850; 500; 38750; ; 38948; 39092 | Optim |  | #N/A | No Update
2849 | Mandatory | Capacity | BSR Parameter | EUTRANINTERNFREQ_UlTrafficMlbPriority | EUTRANINTERNFREQ | Cell Level | UlTrafficMlbPriority | 7 | 7 | 0~15 | P2 | 0~15 | Indicates the priority of the neighboring E-UTRAN frequency to be selected as a target frequency for uplink traffic-based MLB. The value 0 indicates the lowest priority. The eNodeB selects a high-priority frequency as the target frequency for uplink traffic-based MLB. This parameter applies only to LTE TDD. | For 38750; ; 38948; 39092 | Optim | Throughput | #N/A | No Update
2850 | Mandatory | Capacity | Layering Priority | EUTRANINTERNFREQ_InterFreqHoEventType | EUTRANINTERNFREQ | Cell Level | InterFreqHoEventType | EventA4 | EventA4 | EventA3(EventA3), EventA4(EventA4), EventA5(EventA5) | P2 | EventA3(EventA3), EventA4(EventA4), EventA5(EventA5) | Indicates the event to trigger coverage-based inter-frequency handovers. This parameter can be set to EventA3, EventA4, or EventA5. This parameter applies only to LTE FDD and LTE TDD. | For 3500 | Optim | Intra/Inter HO | #N/A | No Update
2851 | Mandatory | Capacity | Layering Priority | EUTRANINTERNFREQ_MlbInterFreqHoEventType | EUTRANINTERNFREQ | Cell Level | MlbInterFreqHoEventType | EventA4 | EventA4 | EventA4(EventA4), EventA5(EventA5), EventA3(EventA3) | P2 | EventA4(EventA4), EventA5(EventA5), EventA3(EventA3) | Indicates the event type used to trigger MLB-based inter-frequency handovers. The handovers can be triggered based on event A3, event A4, or event A5. Event A3 only applies to LTE TDD. If an inter-frequency neighboring cell and the serving cell are served by the same eNodeB, you are advised to set this parameter to EventA4(EventA4); otherwise, you are advised to set this parameter to EventA3(EventA3) or EventA5(EventA5). This parameter applies only to LTE FDD and LTE TDD. | For 38750; ; 38948; 39092 | Optim | Intra/Inter HO | #N/A | No Update
2852 | Mandatory | Capacity | Layering Priority | INTERFREQHOGROUP_InterFreqHoA1ThdRsrq | INTERFREQHOGROUP | Cell Level | InterFreqHoA1ThdRsrq | -24 | -24 | -40~-6 | P2 | -40~-6 | Indicates the RSRQ threshold for event A1 of A4/A5 based inter-frequency handover. When the measured RSRQ value exceeds this threshold, a measurement report will be sent. This parameter applies only to LTE FDD and LTE TDD. | 1850, 38750, 38948 | Optim | Intra/Inter HO | #N/A | No Update
2853 | Mandatory | Capacity | Layering Priority | INTERFREQHOGROUP_InterFreqHoA2ThdRsrq | INTERFREQHOGROUP | Cell Level | InterFreqHoA2ThdRsrq | -36 | -36 | -40~-6 | P2 | -40~-6 | Indicates the RSRQ threshold for event A2 of A4/A5-based inter-frequency handover. When the measured RSRQ value is below this threshold, a measurement report will be sent. This parameter applies only to LTE FDD and LTE TDD. | 1850, 38750, 38948 | Optim | Intra/Inter HO | #N/A | No Update
2854 | Mandatory | Capacity | Layering Priority | INTERFREQHOGROUP_InterFreqHoA5Thd1Rsrq | INTERFREQHOGROUP | Cell Level | InterFreqHoA5Thd1Rsrq | -36 | -36 | -40~-6 | P2 | -40~-6 | Indicates the RSRQ threshold 1 in the serving cell of event A5 for triggering inter-frequency handovers. When the measured RSRQ in the serving cell is smaller than the value of this parameter and the RSRP or RSRQ in the neighboring cell is higher than the value of InterFreqHoA4ThdRsrp or InterFreqHoA4ThdRsrq, the UE reports event A5. This parameter applies only to LTE FDD and LTE TDD. | 1850, 38750, 38948 | Optim | Intra/Inter HO | #N/A | No Update
2855 | Mandatory | Capacity | Layering Priority | INTERRATHOCOMM_InterRatHoUtranB1MeasQuan | INTERRATHOCOMM | Site Level | InterRatHoUtranB1MeasQuan | RSCP | RSCP | RSCP, ECN0, BOTH | P2 | RSCP, ECN0, BOTH | Indicates the quantity to be measured for handovers to UTRAN FDD cells. RSCP values are relatively stable while Ec/N0 values fluctuate with the network load. The value BOTH applies only to UEs complying with 3GPP Release 10 or later. UEs complying with 3GPP Release 10 or later include both RSCP and Ec/N0 values in measurement reports. When both RSCP- and Ec/N0-based trigger conditions are met, handovers can be triggered. For UEs complying with 3GPP Release 8 or 9, the value BOTH produces the same effect as the value RSCP does. QoE-based handover algorithms do not apply to UEs complying with 3GPP Release 8 and Release 9, and the applicable quantity is always Ec/N0. For details, see 3GPP TS 36.331. This parameter applies only to LTE FDD and LTE TDD. | Same for all EARFCN | Optim | Intra/Inter HO | #N/A | No Update
2856 | Mandatory | Capacity | Layering Priority | INTERRATHOCOMMGROUP_InterRatHoA1A2Hyst | INTERRATHOCOMMGROUP | Cell Level | InterRatHoA1A2Hyst | 2 | 2 | 0~30 | P2 | 0~30 | Indicates the hysteresis of events A1/A2 for triggering inter-RAT measurement. This parameter is used to prevent frequent triggering of event evaluation caused by radio signal fluctuation. In this way, the probability of ping-pong handovers or handover decision errors is reduced. A larger value of this parameter results in a lower probability. This parameter applies only to LTE FDD and LTE TDD. | Same for all EARFCN | Optim | Intra/Inter HO | #N/A | No Update
2857 | Mandatory | Capacity | Layering Priority | INTERRATHOCOMMGROUP_InterRatHoA1A2TimeToTrig | INTERRATHOCOMMGROUP | Cell Level | InterRatHoA1A2TimeToTrig | 640ms | 640ms | 0ms(0ms), 40ms(40ms), 64ms(64ms), 80ms(80ms), 100ms(100ms), 128ms(128ms), 160ms(160ms), 256ms(256ms), 320ms(320ms), 480ms(480ms), 512ms(512ms), 640ms(640ms), 1024ms(1024ms), 1280ms(1280ms), 2560ms(2560ms), 5120ms(5120ms) | P2 | 0ms(0ms), 40ms(40ms), 64ms(64ms), 80ms(80ms), 100ms(100ms), 128ms(128ms), 160ms(160ms), 256ms(256ms), 320ms(320ms), 480ms(480ms), 512ms(512ms), 640ms(640ms), 1024ms(1024ms), 1280ms(1280ms), 2560ms(2560ms), 5120ms(5120ms) | Indicates the time-to-trigger of A1 or A2 for triggering inter-RAT measurement. When detecting that the signal quality in the serving cell meets the entering condition, the UE does not send a measurement report to the eNodeB immediately. Instead, the UE sends a report only when the signal quality continuously meets the entering condition during the time-to-trigger. This parameter helps decrease the number of occasionally triggered event reporting, the average number of handovers, and the number of wrong handovers. In summary, it helps prevent unnecessary handovers. This parameter applies only to LTE FDD and LTE TDD. | Same for all EARFCN | Optim | Intra/Inter HO | #N/A | No Update
2858 | Mandatory | Capacity | Layering Priority | INTERRATHOCOMMGROUP_InterRatHoA1ThdRsrp | INTERRATHOCOMMGROUP | Cell Level | InterRatHoA1ThdRsrp | -140 | (-117), (-107) | -140~-43 | P2 | -140~-43 | Indicates the RSRP threshold for event A1 related to inter-RAT handovers except handovers to NG-RAN. When the measured RSRP value of the serving cell exceeds this threshold, an event A1 report will be sent. This parameter applies only to LTE FDD and LTE TDD. | Same for all EARFCN | Optim | Intra/Inter HO | #N/A | No Update
2859 | Mandatory | Capacity | Layering Priority | INTERRATHOCOMMGROUP_InterRatHoA2ThdRsrp | INTERRATHOCOMMGROUP | Cell Level | InterRatHoA2ThdRsrp | -140 | (-121), (-111) | -140~-43 | P2 | -140~-43 | Indicates the RSRP threshold for event A2 related to inter-RAT handovers except handovers to NG-RAN. When the measured RSRP value of the serving cell is below this threshold, an event A2 report will be sent. This parameter applies only to LTE FDD and LTE TDD. | Same for all EARFCN | Optim | Intra/Inter HO | #N/A | No Update
2860 | Mandatory | Capacity | Layering Priority | INTERRATHOUTRANGROUP_InterRatHoUtranB1Hyst | INTERRATHOUTRANGROUP | Cell Level | InterRatHoUtranB1Hyst | 2 | 2 | 0~30 | P2 | 0~30 | Indicates the hysteresis for event B1 related to inter-RAT handover to UTRAN. This parameter is used to prevent frequent triggering of event evaluation caused by radio signal fluctuation. In this way, the probability of ping-pong handovers or handover decision errors is reduced. A larger value of this parameter results in a lower probability of ping-pong handovers or handover decision errors. This parameter applies only to LTE FDD and LTE TDD. | Same for all EARFCN | Optim | Intra/Inter HO | #N/A | No Update
2861 | Mandatory | Capacity | Layering Priority | INTERRATHOUTRANGROUP_InterRatHoUtranB1ThdRscp | INTERRATHOUTRANGROUP | Cell Level | InterRatHoUtranB1ThdRscp | -103 | -103 | -120~-25 | P2 | -120~-25 | Indicates the RSCP threshold for event B1 related to coverage-based inter-RAT handover to UTRAN. This parameter specifies the requirement for RSCP of the target UTRAN cell. When the measurement value exceeds this threshold, a measurement report will be sent. This parameter applies only to LTE FDD and LTE TDD. | Same for all EARFCN | Optim | Intra/Inter HO | #N/A | No Update
2862 | Mandatory | Capacity | Layering Priority | INTERRATHOUTRANGROUP_InterRatHoUtranB1TimeToTrig | INTERRATHOUTRANGROUP | Cell Level | InterRatHoUtranB1TimeToTrig | 40ms | 40ms | 0ms(0ms), 40ms(40ms), 64ms(64ms), 80ms(80ms), 100ms(100ms), 128ms(128ms), 160ms(160ms), 256ms(256ms), 320ms(320ms), 480ms(480ms), 512ms(512ms), 640ms(640ms), 1024ms(1024ms), 1280ms(1280ms), 2560ms(2560ms), 5120ms(5120ms) | P2 | 0ms(0ms), 40ms(40ms), 64ms(64ms), 80ms(80ms), 100ms(100ms), 128ms(128ms), 160ms(160ms), 256ms(256ms), 320ms(320ms), 480ms(480ms), 512ms(512ms), 640ms(640ms), 1024ms(1024ms), 1280ms(1280ms), 2560ms(2560ms), 5120ms(5120ms) | Indicates the time-to-trigger for events B1 and B2 related to EUTRAN-to-UTRAN handovers. When detecting that the entering condition for the corresponding event is fulfilled, the UE does not immediately send a measurement report to the eNodeB. Instead, the UE sends a report only when the entering condition is fulfilled throughout the time-to-trigger. This parameter helps decrease the number of occasionally triggered event reports, the average number of handovers, and the number of incorrect handovers, preventing unnecessary handovers. This parameter applies only to LTE FDD and LTE TDD. | Same for all EARFCN | Optim | Intra/Inter HO | #N/A | No Update
2863 | Mandatory | Capacity | Layering Priority | INTRARATHOCOMM_IntraFreqHoRprtInterval | INTRARATHOCOMM | Site Level | IntraFreqHoRprtInterval | 240ms | 240ms | 120ms(120ms), 240ms(240ms), 480ms(480ms), 640ms(640ms), 1024ms(1024ms), 2048ms(2048ms), 5120ms(5120ms), 10240ms(10240ms), 1min(1min), 6min(6min), 12min(12min), 30min(30min), 60min(60min) | P2 | 120ms(120ms), 240ms(240ms), 480ms(480ms), 640ms(640ms), 1024ms(1024ms), 2048ms(2048ms), 5120ms(5120ms), 10240ms(10240ms), 1min(1min), 6min(6min), 12min(12min), 30min(30min), 60min(60min) | Indicates the interval between periodic measurement reports that are sent after an intra-frequency handover is triggered. The value of this parameter is also used as the interval between A3-related inter-frequency measurement reports. | same for all EARFCN | Optim | Intra/Inter HO | #N/A | No Update
2864 | Mandatory | Capacity | SPID | SPIDCFG_DlSchPriCoeff | SPIDCFG | Site Level | DlSchPriCoeff | 800 | 1000 | 1~10000 | P2 | 1~10000 | Indicates the coefficient corresponding to the downlink scheduling priority factor configured for UEs with the SPID. The downlink scheduling priority factor for UEs with the SPID equals the value of the DlschPriorityFactor parameter multiplied by the value of this parameter. This parameter is valid only for QCIs 6 to 9. This parameter applies only to LTE FDD and LTE TDD. | Same for all EARFCN | As Design |  | #N/A | No Update
2865 | Mandatory | Capacity | SPID | SPIDCFG_UlSchPriCoeff | SPIDCFG | Site Level | UlSchPriCoeff | 1000 | 1000 | 1~10000 | P2 | 1~10000 | Indicates the coefficient corresponding to the uplink scheduling priority factor configured for UEs with the SPID. The uplink scheduling priority factor for UEs with the SPID equals the value of the UlschPriorityFactor parameter multiplied by the value of this parameter. This parameter is valid only for QCIs 6 to 9. This parameter applies only to LTE FDD and LTE TDD. | Same for all EARFCN | As Design |  | #N/A | No Update
2866 | Mandatory | Coverage | Power Rs, Pa, Pb | CELLDLPCPDSCHPA_NomPdschRsEpreOffset | CELLDLPCPDSCHPA | Cell Level | NomPdschRsEpreOffset | 0 | 0 | (-1)~6 | P2 | (-1)~6 | Indicates the power offset of the PDSCH EPRE relative to the reference signal (RS) EPRE. If this parameter is set to -1 to 6, nomPDSCH-RS-EPRE-Offset is set to -1 to 6. The parameter is set to 0 by default. This parameter applies only to LTE FDD and LTE TDD. | same for all EARFCN | Optim |  | #N/A | No Update
2867 | Mandatory | Coverage | Paging | CellDrxSpecialPara_LongDrxCycleSpecial | CellDrxSpecialPara | Cell Level | LongDrxCycleSpecial | SF10 | SF10 | SF10(10 subframes), SF20(20 subframes), SF32(32 subframes), SF40(40 subframes), SF64(64 subframes), SF80(80 subframes), SF128(128 subframes), SF160(160 subframes), SF256(256 subframes), SF320(320 subframes), SF512(512 subframes), SF640(640 subframes), SF1024(1024 subframes), SF1280(1280 subframes), SF2048(2048 subframes), SF2560(2560 subframes) | P2 | SF10(10 subframes), SF20(20 subframes), SF32(32 subframes), SF40(40 subframes), SF64(64 subframes), SF80(80 subframes), SF128(128 subframes), SF160(160 subframes), SF256(256 subframes), SF320(320 subframes), SF512(512 subframes), SF640(640 subframes), SF1024(1024 subframes), SF1280(1280 subframes), SF2048(2048 subframes), SF2560(2560 subframes) | Indicates the length of the SPID-specific long DRX cycle. This long DRX cycle takes effect only on non-power-saving UEs configured with a specific SPID or UEs whose capability information indicates that they do not support power saving. Because of the impact of the SRS bandwidth and TA period specified by the TimeAlignmentTimer parameter, the actual value of the LongDrxCycleSpecial parameter assigned to a UE may be less than the configured value. In addition, the configured value will be rounded down to an integral multiple of 10. Therefore, you are advised to configure the LongDrxCycleSpecial parameter to a value that is an integral multiple of 10. If users hope that the value actually assigned to a UE is greater than or equal to 80 ms, set the TimeAlignmentTimer parameter to a value greater than or equal to 10240 ms. If the TimingAdvCmdOptSwitch parameter is set to ON, it is recommended that the LongDrxCycleSpecial parameter be set to less than or equal to 320 ms. Otherwise, the uplink time alignment performance of UEs is affected. If the TimingAdvCmdOptSwitch parameter is set to ON, it is recommended that the TimeAlignmentTimer parameter be set to sf10240. A smaller value of the TimeAlignmentTimer parameter, such as sf5120, indicates a higher probability that UEs in DRX mode are out of synchronization in the uplink. This parameter applies only to LTE FDD and LTE TDD. | same for all earfcn | Optim |  | #N/A | No Update
2868 | Mandatory | Coverage | Cell Radius | CELLPCALGO_PuschRsrpHighThd | CELLPCALGO | Cell Level | PuschRsrpHighThd | -90 | -90 | -126 - (24) | P2 | -126 - (24) | Indicates the upper limit of RSRP in closed-loop power control for the PUSCH. This parameter takes effect only when PuschRsrpHighThdSwitch of the UlPcAlgoSwitch parameter in the CellAlgoSwitch MO is on. This parameter applies only to LTE FDD and LTE TDD. | same for all earfcn | Optim |  | #N/A | No Update
2869 | Mandatory | Coverage | Paging | CELLPREALLOCGROUP_PreallocationMinPeriod | CELLPREALLOCGROUP | Cell Level | PreallocationMinPeriod | 5 | 5 | 1~40 | P2 | 1~40 | Indicates the minimum interval between two preallocations, that is, the interval between two times that a UE is preallocated must be greater than or equal to this parameter value. When the DRX algorithm switch is on and the UE is in DRX mode, the actual value of this parameter cannot be greater than the DrxInactivityTimer parameter value. This parameter applies only to LTE FDD and LTE TDD. | same for all earfcn on para group id 3 | Optim |  | #N/A | No Update
2870 | Mandatory | Coverage | Paging | CELLPREALLOCGROUP_PreallocationSize | CELLPREALLOCGROUP | Cell Level | PreallocationSize | 140 | 140 | 1~40 | P2 | 1~40 | Indicates the minimum interval between two preallocations, that is, the interval between two times that a UE is preallocated must be greater than or equal to this parameter value. When the DRX algorithm switch is on and the UE is in DRX mode, the actual value of this parameter cannot be greater than the DrxInactivityTimer parameter value. This parameter applies only to LTE FDD and LTE TDD. | same for all earfcn on para group id 3 | Optim |  | #N/A | No Update
2871 | Mandatory | Coverage | PDCCH Capacity Opt | CELLQCIPARA_QciPdcchSinrOffset | CELLQCIPARA | Cell Level | QciPdcchSinrOffset | 30 | 30 | 0~150 | P2 | 0~150 | Indicates the PDCCH SINR offset of UEs having bearers with the QCI. This parameter is used to adjust the PDCCH aggregation level and PDCCH power for such UEs. If this parameter is set to 0, adjustment of the PDCCH aggregation level and PDCCH power does not take effect. This parameter applies only to LTE FDD and LTE TDD. | same for all earfcn on QCI3 | Optim | Throughput | #N/A | No Update
2872 | Mandatory | Coverage | Cell Radius | CELLULPCCOMM_DeltaPreambleMsg3 | CELLULPCCOMM | Cell Level | DeltaPreambleMsg3 | 2 | 2 | -1~6 | P2 | -1~6 | Indicates the power offset (delta value) of message 3 relative to the preamble. This power offset has a step size of 2. For details, see 3GPP TS 36.213. | Same for all EARFCN | Optim |  | #N/A | No Update
2873 | Mandatory | Coverage | Paging | DRXPARAGROUP_LongDrxCycle | DRXPARAGROUP | Cell Level | LongDrxCycle | SF320 | SF320 | SF10(10 subframes), SF20(20 subframes), SF32(32 subframes), SF40(40 subframes), SF64(64 subframes), SF80(80 subframes), SF128(128 subframes), SF160(160 subframes), SF256(256 subframes), SF320(320 subframes), SF512(512 subframes), SF640(640 subframes), SF1024(1024 subframes), SF1280(1280 subframes), SF2048(2048 subframes), SF2560(2560 subframes) | P2 | SF10(10 subframes), SF20(20 subframes), SF32(32 subframes), SF40(40 subframes), SF64(64 subframes), SF80(80 subframes), SF128(128 subframes), SF160(160 subframes), SF256(256 subframes), SF320(320 subframes), SF512(512 subframes), SF640(640 subframes), SF1024(1024 subframes), SF1280(1280 subframes), SF2048(2048 subframes), SF2560(2560 subframes) | Indicates the length of the long DRX cycle. Because of the impact of the SRS bandwidth and TA period specified by the TimeAlignmentTimer parameter, the actual value of this parameter assigned to a UE may be less than the configured value. In addition, the configured value will be rounded down to an integral multiple of 10. Therefore, you are advised to set this parameter to a value that is an integral multiple of 10. If users hope that the value actually assigned to a UE is greater than or equal to 80 ms, set the TimeAlignmentTimer parameter to a value greater than or equal to 10240 ms. If the TimingAdvCmdOptSwitch parameter is set to ON, it is recommended that the LongDrxCycle parameter be set to a value less than or equal to 320 ms. Otherwise, the uplink time alignment performance of UEs is affected. If the TimingAdvCmdOptSwitch parameter is set to ON, it is recommended that the TimeAlignmentTimer parameter be set to sf10240. A smaller value of the TimeAlignmentTimer parameter (for example less than sf5120), increases the probability that UEs in DRX mode are out of synchronization in the uplink. The length of the long DRX cycle must be shorter than the length of the PDCP packet discarding timer for the corresponding QCI. Otherwise, packet loss occurs during a ping operation or low-traffic service. This parameter applies only to LTE FDD and LTE TDD. | Same for all EARFCN for LongDrxCycle=SF320 | Optim |  | #N/A | No Update
2874 | Mandatory | Coverage | Paging | DRXPARAGROUP_LongDrxCycle | DRXPARAGROUP | Cell Level | LongDrxCycle | SF80 | SF80 | SF10(10 subframes), SF20(20 subframes), SF32(32 subframes), SF40(40 subframes), SF64(64 subframes), SF80(80 subframes), SF128(128 subframes), SF160(160 subframes), SF256(256 subframes), SF320(320 subframes), SF512(512 subframes), SF640(640 subframes), SF1024(1024 subframes), SF1280(1280 subframes), SF2048(2048 subframes), SF2560(2560 subframes) | P2 | SF10(10 subframes), SF20(20 subframes), SF32(32 subframes), SF40(40 subframes), SF64(64 subframes), SF80(80 subframes), SF128(128 subframes), SF160(160 subframes), SF256(256 subframes), SF320(320 subframes), SF512(512 subframes), SF640(640 subframes), SF1024(1024 subframes), SF1280(1280 subframes), SF2048(2048 subframes), SF2560(2560 subframes) | Indicates the length of the long DRX cycle. Because of the impact of the SRS bandwidth and TA period specified by the TimeAlignmentTimer parameter, the actual value of this parameter assigned to a UE may be less than the configured value. In addition, the configured value will be rounded down to an integral multiple of 10. Therefore, you are advised to set this parameter to a value that is an integral multiple of 10. If users hope that the value actually assigned to a UE is greater than or equal to 80 ms, set the TimeAlignmentTimer parameter to a value greater than or equal to 10240 ms. If the TimingAdvCmdOptSwitch parameter is set to ON, it is recommended that the LongDrxCycle parameter be set to a value less than or equal to 320 ms. Otherwise, the uplink time alignment performance of UEs is affected. If the TimingAdvCmdOptSwitch parameter is set to ON, it is recommended that the TimeAlignmentTimer parameter be set to sf10240. A smaller value of the TimeAlignmentTimer parameter (for example less than sf5120), increases the probability that UEs in DRX mode are out of synchronization in the uplink. The length of the long DRX cycle must be shorter than the length of the PDCP packet discarding timer for the corresponding QCI. Otherwise, packet loss occurs during a ping operation or low-traffic service. This parameter applies only to LTE FDD and LTE TDD. | Same for all EARFCN for LongDrxCycle=SF80 | Optim |  | #N/A | No Update
2875 | Mandatory | Coverage | Paging | DRXPARAGROUP_ShortDrxCycle | DRXPARAGROUP | Cell Level | ShortDrxCycle | SF80 | SF80 | SF2(2 subframes), SF5(5 subframes), SF8(8 subframes), SF10(10 subframes), SF16(16 subframes), SF20(20 subframes), SF32(32 subframes), SF40(40 subframes), SF64(64 subframes), SF80(80 subframes), SF128(128 subframes), SF160(160 subframes), SF256(256 subframes), SF320(320 subframes), SF512(512 subframes), SF640(640 subframes) | P2 | SF2(2 subframes), SF5(5 subframes), SF8(8 subframes), SF10(10 subframes), SF16(16 subframes), SF20(20 subframes), SF32(32 subframes), SF40(40 subframes), SF64(64 subframes), SF80(80 subframes), SF128(128 subframes), SF160(160 subframes), SF256(256 subframes), SF320(320 subframes), SF512(512 subframes), SF640(640 subframes) | Indicates the length of the short DRX cycle. According to 3GPP specifications, the length of a long DRX cycle must be an integer multiple of that of a short DRX cycle. In addition, the actual value of LongDrxCycle assigned to a UE may be less than the configured value because of the restrictions of the SRS bandwidth and TA period specified by the TimeAlignmentTimer parameter. Therefore, the actual value of ShortDrxCycle assigned to a UE may be less than the configured value. This parameter applies only to LTE FDD and LTE TDD. | Same for all EARFCN for ShortDrxCycle=SF80 | Optim |  | #N/A | No Update
2876 | Mandatory | Coverage | Paging | DRXPARAGROUP_ShortDrxCycle | DRXPARAGROUP | Cell Level | ShortDrxCycle | SF20 | SF20 | SF2(2 subframes), SF5(5 subframes), SF8(8 subframes), SF10(10 subframes), SF16(16 subframes), SF20(20 subframes), SF32(32 subframes), SF40(40 subframes), SF64(64 subframes), SF80(80 subframes), SF128(128 subframes), SF160(160 subframes), SF256(256 subframes), SF320(320 subframes), SF512(512 subframes), SF640(640 subframes) | P2 | SF2(2 subframes), SF5(5 subframes), SF8(8 subframes), SF10(10 subframes), SF16(16 subframes), SF20(20 subframes), SF32(32 subframes), SF40(40 subframes), SF64(64 subframes), SF80(80 subframes), SF128(128 subframes), SF160(160 subframes), SF256(256 subframes), SF320(320 subframes), SF512(512 subframes), SF640(640 subframes) | Indicates the length of the short DRX cycle. According to 3GPP specifications, the length of a long DRX cycle must be an integer multiple of that of a short DRX cycle. In addition, the actual value of LongDrxCycle assigned to a UE may be less than the configured value because of the restrictions of the SRS bandwidth and TA period specified by the TimeAlignmentTimer parameter. Therefore, the actual value of ShortDrxCycle assigned to a UE may be less than the configured value. This parameter applies only to LTE FDD and LTE TDD. | Same for all EARFCN for ShortDrxCycle=SF20 | Optim |  | #N/A | No Update
2877 | Mandatory | Coverage | Paging | DRXPARAGROUP_SupportShortDrx | DRXPARAGROUP | Cell Level | SupportShortDrx | UU_ENABLE | UU_ENABLE | UU_DISABLE(Disable), UU_ENABLE(Enable) | P2 | UU_DISABLE(Disable), UU_ENABLE(Enable) | Indicates whether short DRX cycles are enabled. This parameter applies only to LTE FDD and LTE TDD. | Same for all EARFCN | Optim |  | #N/A | No Update
2878 | Mandatory | Coverage | Paging | GLOBALPROCSWITCH_S1DefaultPagingDrxSelect | GLOBALPROCSWITCH | Site Level | S1DefaultPagingDrxSelect | v128 | v128 | v32(v32), v64(v64), v128(v128), v256(v256) | P2 | v32(v32), v64(v64), v128(v128), v256(v256) | Indicates the value of the IE Default paging DRX contained in the S1 SETUP REQUEST and ENB CONFIGURATION UPDATE messages that the eNodeB sends over the S1 interface. For details, see 3GPP TS 36.413. | same for all EARFCN | Optim |  | #N/A | No Update
2879 | Mandatory | Coverage | Cell Radius | PCCFREQCFG_PccA4RsrpThd | PCCFREQCFG | Site Level | PccA4RsrpThd | -105 | -105 | -140~-43 | P2 | -140~-43 | Indicates the reference signal received power (RSRP) threshold for triggering event A4 during higher-priority carrier evaluation for PCC selection. This parameter applies only to LTE FDD and LTE TDD. | Same for all EARFCN | Optim |  | #N/A | No Update
2880 | Mandatory | Feature | Initial Acceleration | ASPARAGROUP_AsPreallocDuration | ASPARAGROUP | Site Level | AsPreallocDuration | 2000 | 2000 | 0~60000,65535 | P2 | 0~60000,65535 | Indicates the maximum duration for the preallocation of acceleration services. When this parameter is used for air interface acceleration guarantee, it indicates the preallocation duration for guaranteed UEs. When this parameter is set to a value within the range of 0-60000, it indicates the actual preallocation duration. When this parameter is set to 65535, preallocation is not stopped until guarantee for the identified acceleration service ends. When this parameter is used for TCP link setup acceleration guarantee, it indicates the duration when preallocation and scheduling priority take effect for guaranteed UEs. The control precision is 20 ms. When this parameter is used for WTCP acceleration, it does not take effect. This parameter applies only to LTE FDD and LTE TDD. | Same for all EARFCN | As Design |  | #N/A | No Update
2881 | Mandatory | Feature | Scheduling Priority Adjustment | ASPARAGROUP_AsNackCqiAdjValue | ASPARAGROUP | Site Level | AsNackCqiAdjValue | 10 | 10 | 0~330 | P2 | 0~330 | Indicates the decrease in the CQI adjustment value when an acceleration guarantee UE returns an NACK message. If this parameter is set to a non-zero value, the outer-loop CQI adjustment value decreases by the value of this parameter. If this parameter is set to 0, the outer-loop CQI adjustment value will not be decreased. This parameter applies only to LTE FDD and LTE TDD. | Same for all EARFCN | As Design |  | #N/A | No Update
2882 | Mandatory | Feature | Scheduling Priority Adjustment | ASPARAGROUP_AsPreallocMinPeriod | ASPARAGROUP | Site Level | AsPreallocMinPeriod | 5 | 5 | 1~80 | P2 | 1~80 | Indicates the minimum preallocation interval for acceleration services. | Same for all EARFCN | As Design |  | #N/A | No Update
2883 | Mandatory | Feature | Scheduling Priority Adjustment | ASPARAGROUP_AsPreallocSize | ASPARAGROUP | Site Level | AsPreallocSize | 80 | 80 | 45~1500 | P2 | 45~1500 | Indicates the amount of data pre-allocated for acceleration services. | Same for all EARFCN | As Design |  | #N/A | No Update
2884 | Mandatory | Feature | Scheduling Priority Adjustment | ASPARAGROUP_AsSchPriFactor | ASPARAGROUP | Site Level | AsSchPriFactor | 50 | 50 | 1~1000,65535 | P2 | 1~1000,65535 | Indicates the weighting factor used to calculate scheduling priorities for acceleration services. This parameter is used to preferentially guarantee services for acceleration guarantee UEs. This parameter is shared in the uplink and downlink. For FDD cells: If this parameter is set to a value in the range of 1 to 999, the priority is calculated using the specified weighting factor. If this parameter is set to 1000 or 65535, the absolute prioirity is used for acceleration guarantee UEs. For TDD cells: If this parameter is set to a value in the range of 1 to 1000, the priority is calculated using the specified weighting factor. If this parameter is set to 65535, acceleration guarantee UEs have the highest priority. This parameter applies only to LTE FDD and LTE TDD | Same for all EARFCN | As Design |  | #N/A | No Update
2885 | Mandatory | Feature | Carrier Aggregation | CAGROUPSCELLCFG_PCellPriority | CAGROUPSCELLCFG | Cell Level | PCellPriority | 0 | 5 | 0~7 | P2 | 0~7 | Indicates the priority of the cell being configured as an PCell. A larger value of this parameter indicates a higher priority level. The value 0 indicates that this cell cannot be configured as an PCell for CA UEs. This parameter applies only to LTE FDD and LTE TDD. | L2300 20Mhz | Optim | Throughput | #N/A | No Update
2886 | Mandatory | Feature | Carrier Aggregation | CAGROUPSCELLCFG_PCellPriority | CAGROUPSCELLCFG | Cell Level | PCellPriority | 0 | 4 | 0~7 | P2 | 0~7 | Indicates the priority of the cell being configured as an PCell. A larger value of this parameter indicates a higher priority level. The value 0 indicates that this cell cannot be configured as an PCell for CA UEs. This parameter applies only to LTE FDD and LTE TDD. | L1800 | Optim | Throughput | #N/A | No Update
2887 | Mandatory | Feature | Carrier Aggregation | CAGROUPSCELLCFG_PCellPriority | CAGROUPSCELLCFG | Cell Level | PCellPriority | 0 | 4 | 0~7 | P2 | 0~7 | Indicates the priority of the cell being configured as an PCell. A larger value of this parameter indicates a higher priority level. The value 0 indicates that this cell cannot be configured as an PCell for CA UEs. This parameter applies only to LTE FDD and LTE TDD. | L2100 | Optim | Throughput | #N/A | No Update
2888 | Mandatory | Feature | Carrier Aggregation | CAGROUPSCELLCFG_PCellPriority | CAGROUPSCELLCFG | Cell Level | PCellPriority | 0 | 3 | 0~7 | P2 | 0~7 | Indicates the priority of the cell being configured as an PCell. A larger value of this parameter indicates a higher priority level. The value 0 indicates that this cell cannot be configured as an PCell for CA UEs. This parameter applies only to LTE FDD and LTE TDD. | L2300 10Mhz | Optim | Throughput | #N/A | No Update
2889 | Mandatory | Feature | Carrier Aggregation | CAGROUPSCELLCFG_PCellPriority | CAGROUPSCELLCFG | Cell Level | PCellPriority | 0 | 1 | 0~7 | P2 | 0~7 | Indicates the priority of the cell being configured as an PCell. A larger value of this parameter indicates a higher priority level. The value 0 indicates that this cell cannot be configured as an PCell for CA UEs. This parameter applies only to LTE FDD and LTE TDD. | L900 | Optim | Throughput | #N/A | No Update
2890 | Mandatory | Feature | Carrier Aggregation | CAGROUPSCELLCFG_SCellA2Offset | CAGROUPSCELLCFG | Cell Level | SCellA2Offset | 0 | 0 | -31~66 | P2 | -31~66 | Indicates the offset to CarrAggrA2ThdRsrp in CA-group-based configuration mode. | Same for all EARFCN | Optim | Throughput | #N/A | No Update
2891 | Mandatory | Feature | Carrier Aggregation | CAGROUPSCELLCFG_SCellA4Offset | CAGROUPSCELLCFG | Cell Level | SCellA4Offset | 0 | 0 | -35~62 | P2 | -35~62 | Indicates the offset to CarrAggrA4ThdRsrp in CA-group-based configuration mode. | Same for all EARFCN | Optim | Throughput | #N/A | No Update
2892 | Mandatory | Feature | Carrier Aggregation | CAGROUPSCELLCFG_SCellPriority | CAGROUPSCELLCFG | Cell Level | SCellPriority | 0 | 5 | 0~7 | P2 | 0~7 | Indicates the priority of the cell being configured as an SCell. A larger value of this parameter indicates a higher priority level. The value 0 indicates that this cell cannot be configured as an SCell for CA UEs. This parameter applies only to LTE FDD and LTE TDD. | L2300 20Mhz | Optim | Throughput | #N/A | No Update
2893 | Mandatory | Feature | Carrier Aggregation | CAGROUPSCELLCFG_SCellPriority | CAGROUPSCELLCFG | Cell Level | SCellPriority | 0 | 4 | 0~7 | P2 | 0~7 | Indicates the priority of the cell being configured as an SCell. A larger value of this parameter indicates a higher priority level. The value 0 indicates that this cell cannot be configured as an SCell for CA UEs. This parameter applies only to LTE FDD and LTE TDD. | L1800 | Optim | Throughput | #N/A | No Update
2894 | Mandatory | Feature | Carrier Aggregation | CAGROUPSCELLCFG_SCellPriority | CAGROUPSCELLCFG | Cell Level | SCellPriority | 0 | 4 | 0~7 | P2 | 0~7 | Indicates the priority of the cell being configured as an SCell. A larger value of this parameter indicates a higher priority level. The value 0 indicates that this cell cannot be configured as an SCell for CA UEs. This parameter applies only to LTE FDD and LTE TDD. | L2100 | Optim | Throughput | #N/A | No Update
2895 | Mandatory | Feature | Carrier Aggregation | CAGROUPSCELLCFG_SCellPriority | CAGROUPSCELLCFG | Cell Level | SCellPriority | 0 | 3 | 0~7 | P2 | 0~7 | Indicates the priority of the cell being configured as an SCell. A larger value of this parameter indicates a higher priority level. The value 0 indicates that this cell cannot be configured as an SCell for CA UEs. This parameter applies only to LTE FDD and LTE TDD. | L2300 10Mhz | Optim | Throughput | #N/A | No Update
2896 | Mandatory | Feature | Carrier Aggregation | CAGROUPSCELLCFG_SCellPriority | CAGROUPSCELLCFG | Cell Level | SCellPriority | 0 | 1 | 0~7 | P2 | 0~7 | Indicates the priority of the cell being configured as an SCell. A larger value of this parameter indicates a higher priority level. The value 0 indicates that this cell cannot be configured as an SCell for CA UEs. This parameter applies only to LTE FDD and LTE TDD. | L900 | Optim | Throughput | #N/A | No Update
2897 | Mandatory | Feature | Carrier Aggregation | CAMGTCFG_EnhancedPccAnchorA1ThdRsrp | CAMGTCFG | Cell Level | EnhancedPccAnchorA1ThdRsrp | -140 | -95 | (-140) ~ (-43) | P2 | (-140) ~ (-43) | Indicates the RSRP threshold for event A1 used in enhanced PCC anchoring for RRC_CONNECTED UEs. Event A1 is reported if the measured RSRP value exceeds the threshold. This parameter applies only to LTE FDD and LTE TDD. | same for all EARFCN | Optim | Throughput | #N/A | No Update
2898 | Mandatory | Feature | Counter Definition | CELLCOUNTERPARAGROUP_ DlRsrpDstrCounterThld0 | CELLCOUNTERPARAGROUP | Cell Level | DlRsrpDstrCounterThld0 | -140 | -110 | (-140)~(-43) | P2 | (-140)~(-43) | Indicates the upper boundary value of range 0 for downlink RSRP distributions and the lower boundary value of range 1. Range 0 is (-∞, DlRsrpDstrCounterThld0), and range 1 is [DlRsrpDstrCounterThld0, DlRsrpDstrCounterThld1). For details about counters related to this parameter, see the description of counters related to cell downlink RSRP distributions in Performance Counter Reference. This parameter applies only to LTE FDD and LTE TDD. | same for all EARFCN | Optim |  | #N/A | No Update
2899 | Mandatory | Feature | Counter Definition | CELLCOUNTERPARAGROUP_ DlRsrpDstrCounterThld1 | CELLCOUNTERPARAGROUP | Cell Level | DlRsrpDstrCounterThld1 | -140 | -105 | (-140)~(-43) | P2 | (-140)~(-43) | Indicates the upper boundary value of range 1 for downlink RSRP distributions and the lower boundary value of range 2. Range 1 is [DlRsrpDstrCounterThld0, DlRsrpDstrCounterThld1), and range 2 is [DlRsrpDstrCounterThld1, DlRsrpDstrCounterThld2). For details about counters related to this parameter, see the description of counters related to cell downlink RSRP distributions in Performance Counter Reference. This parameter applies only to LTE FDD and LTE TDD. | same for all EARFCN | Optim |  | #N/A | No Update
2900 | Mandatory | Feature | Counter Definition | CELLCOUNTERPARAGROUP_ DlRsrpDstrCounterThld2 | CELLCOUNTERPARAGROUP | Cell Level | DlRsrpDstrCounterThld2 | -140 | -100 | (-140)~(-43) | P2 | (-140)~(-43) | Indicates the upper boundary value of range 2 for downlink RSRP distributions and the lower boundary value of range 3. Range 2 is [DlRsrpDstrCounterThld1, DlRsrpDstrCounterThld2), and range 3 is [DlRsrpDstrCounterThld2, DlRsrpDstrCounterThld3). For details about counters related to this parameter, see the description of counters related to cell downlink RSRP distributions in Performance Counter Reference. This parameter applies only to LTE FDD and LTE TDD. | same for all EARFCN | Optim |  | #N/A | No Update
2901 | Mandatory | Feature | Counter Definition | CELLCOUNTERPARAGROUP_ DlRsrpDstrCounterThld3 | CELLCOUNTERPARAGROUP | Cell Level | DlRsrpDstrCounterThld3 | -140 | -95 | (-140)~(-43) | P2 | (-140)~(-43) | Indicates the upper boundary value of range 3 for downlink RSRP distributions and the lower boundary value of range 4. Range 3 is [DlRsrpDstrCounterThld2, DlRsrpDstrCounterThld3), and range 4 is [DlRsrpDstrCounterThld3, +∞). For details about counters related to this parameter, see the description of counters related to cell downlink RSRP distributions in Performance Counter Reference. This parameter applies only to LTE FDD and LTE TDD. | same for all EARFCN | Optim |  | #N/A | No Update
2902 | Mandatory | Feature | Counter Definition | CELLCOUNTERPARAGROUP_ EdgeUserA3Offset | CELLCOUNTERPARAGROUP | Cell Level | EdgeUserA3Offset | -13 | -13 | (-30)~30 | P2 | (-30)~30 | Indicates the offset for cell edge user (CEU) identification event A3. This offset is the difference between the signal quality of a neighboring cell and that of the serving cell. A larger value of this parameter results that better signal quality of the neighboring cell is required for the reporting of CEU identification event A3 and the eNodeB has a lower probability of identifying a UE as a CEU. A smaller value of this parameter results in a higher probability that a UE is identified as a CEU. This parameter applies only to LTE FDD and LTE TDD. | same for all EARFCN | Optim |  | #N/A | No Update
2903 | Mandatory | Feature | Counter Definition | CELLCOUNTERPARAGROUP_ EdgeUserServRSRPThd | CELLCOUNTERPARAGROUP | Cell Level | EdgeUserServRSRPThd | -140 | -105 | (-140)~(-43,255) | P2 | (-140)~(-43,255) | Indicates the serving cell RSRP threshold for determining CEUs when the BasedA3EdgeUserSwitch option of the CellCounterAlgoSwitch parameter is selected. A larger value of this parameter indicates a higher probability of identifying a UE as a CEU. A smaller value of this parameter indicates a lower probability of identifying a UE as a CEU. The value 255 indicates that the serving cell RSRP is not used in the identification. This parameter applies only to LTE FDD and LTE TDD. | same for all EARFCN | Optim |  | #N/A | No Update
2904 | Mandatory | Feature | Counter Definition | CELLCOUNTERPARAGROUP_DlUserXpUnsatiThdX | CELLCOUNTERPARAGROUP | Cell Level | DlUserXpUnsatiThdX | 3000 | 3000 | 1~50000 | P2 | 1~50000 | Indicates the threshold of defining the unsatisfied downlink user-perceived data rate. This parameter is used to collect statistics about the number of times the downlink user-perceived data rates are poor. This parameter is configured depending on the requirement of operators on user-perceived data rates. A data rate higher than this parameter value is regarded as a satisfied data rate. | same for all EARFCN | Optim |  | #N/A | No Update
2905 | Mandatory | Feature | 256 QAM | CELLDLSCHALGO_DL256QAMCQITBLADPPERIOD | CELLDLSCHALGO | Cell Level | DL256QAMCQITBLADPPERIOD | 10 | 10 | 1-1000 | P2 | 1-1000 | Indicates the adaptive configuration period for 256QAM CQI tables. This parameter takes effect only when the Dl256QamCqiTblCfgStrategy parameter is set to ADAPTIVE_CONFIG or CQI_BASED_ADAPTIVE_CONFIG. This parameter applies only to LTE FDD and LTE TDD. | same for all earfcn | Optim | Throughput | #N/A | No Update
2906 | Mandatory | Feature | EPF Scheduling | CELLDLSCHALGO_DlFirstHarqTxTbsIncNum | CELLDLSCHALGO | Cell Level | DlFirstHarqTxTbsIncNum | 3 | 3 | 0-4 | P2 | 0-4 | Indicates the increase in the TBS index used for the first downlink HARQ retransmission. When this parameter is set to 0, the eNodeB does not increase the TBS index used for the first downlink HARQ retransmission. This parameter applies only to LTE FDD. This parameter takes effect only when the PreciseMcsAdaptSwitch option of the CqiAdjAlgoSwitch parameter in the CellAlgoSwitch MO is selected. | only for 1850,500,3500 | Optim | Throughput | #N/A | No Update
2907 | Mandatory | Feature | Timer | CELLDLSCHALGO_HOSTATICMCSTIMER | CELLDLSCHALGO | Cell Level | HOSTATICMCSTIMER | 10 | 10 | 0-100 | P2 | 0-100 | Indicates the duration within which the eNodeB performs downlink scheduling based on a low modulation and coding scheme (MCS) order in handovers. The eNodeB starts this timer after determining that a UE has entered the handover area or has been handed over to the target cell. The eNodeB performs downlink scheduling based on a low MCS index during the running of this timer. After the timer expires, the eNodeB performs downlink scheduling based on a new MCS index after CQI adjustment. This parameter applies only to LTE FDD and LTE TDD. | same for all earfcn | Optim | Throughput | #N/A | No Update
2908 | Mandatory | Feature | EPF Scheduling | CELLDLSCHALGO_RarAndPagingCR | CELLDLSCHALGO | Cell Level | RarAndPagingCR | 117 | 117 | 10-930 | P2 | 10-930 | Indicates the code rate for Random Access Response messages and paging messages. This parameter applies only to LTE FDD and LTE TDD. | same for all earfcn | Optim | Throughput | #N/A | No Update
2909 | Mandatory | Feature | Timer | CellDrxSpecialPara_OnDurationTimerSpecial | CellDrxSpecialPara | Cell Level | OnDurationTimerSpecial | PSF8,PSF10 | PSF8,PSF10 | PSF1(1 PDCCH subframe), PSF2(2 PDCCH subframes), PSF3(3 PDCCH subframes), PSF4(4 PDCCH subframes), PSF5(5 PDCCH subframes), PSF6(6 PDCCH subframes), PSF8(8 PDCCH subframes), PSF10(10 PDCCH subframes), PSF20(20 PDCCH subframes), PSF30(30 PDCCH subframes), PSF40(40 PDCCH subframes), PSF50(50 PDCCH subframes), PSF60(60 PDCCH subframes), PSF80(80 PDCCH subframes), PSF100(100 PDCCH subframes), PSF200(200 PDCCH subframes) | P2 | PSF1(1 PDCCH subframe), PSF2(2 PDCCH subframes), PSF3(3 PDCCH subframes), PSF4(4 PDCCH subframes), PSF5(5 PDCCH subframes), PSF6(6 PDCCH subframes), PSF8(8 PDCCH subframes), PSF10(10 PDCCH subframes), PSF20(20 PDCCH subframes), PSF30(30 PDCCH subframes), PSF40(40 PDCCH subframes), PSF50(50 PDCCH subframes), PSF60(60 PDCCH subframes), PSF80(80 PDCCH subframes), PSF100(100 PDCCH subframes), PSF200(200 PDCCH subframes) | Indicates the length of the SPID-specific On Duration Timer. This timer takes effect only on non-power-saving UEs configured with a specific SPID or UEs whose capability information indicates that they do not support power saving. For details about this timer, see 3GPP TS 36.321. If the configured value of the OnDurationTimerSpecial parameter does not meet the restrictions of CQI reporting intervals and SRS transmission intervals, the actual value of this parameter assigned to a UE may be greater than the configured value. | For (38750;;38948;39092),(1850;500;3500) | Optim |  | #N/A | No Update
2910 | Mandatory | Feature | PDCCH Capacity Opt | CELLPDCCHALGO_ PdcchMaxCodeRate | CELLPDCCHALGO | Cell Level | PdcchMaxCodeRate | 95 | 95 | 75-120 | P2 | 75-120 | Indicates the maximum coding rate on the PDCCH. The coding rate on the PDCCH cannot exceed this parameter value. Otherwise, the PDCCH aggregation level must be increased. This parameter applies only to LTE FDD and LTE TDD. | same for all earfcn | Optim | Throughput | #N/A | No Update
2911 | Mandatory | Feature | PDCCH Capacity Opt | CELLPDCCHALGO_InitPdcchSymNum | CELLPDCCHALGO | Cell Level | InitPdcchSymNum | 1 | 1 | 1-4 | P2 | 1-4 | Indicates the number of OFDM symbols initially occupied by the PDCCH. If the switch for dynamic adjustment of the number of OFDM symbols occupied by the PDCCH is turned off, this parameter indicates the fixed number of OFDM symbols occupied by the PDCCH. For LTE TDD cells, this parameter indicates the number of OFDM symbols initially occupied by the PDCCH in the downlink subframes in which only downlink scheduling control information is transmitted. If the switch for dynamic adjustment of the number of OFDM symbols occupied by the PDCCH is turned on and the bandwidth is 1.4 MHz or 3 MHz, the PDCCH occupies 4 or 3 OFDM symbols, respectively, and this parameter is invalid. If the switch is turned on and the bandwidth is 5 MHz, 10 MHz, 15 MHz, or 20 MHz, the eNodeB adjusts the number of OFDM symbols in the range of 1, 2, and 3 when this parameter is set to the default value 1, or in the range of 2 and 3 when this parameter is set to 2 or 3. For LTE TDD cells, if the switch is turned on and the bandwidth is 5 MHz, the eNodeB adjusts the number of OFDM symbols in the range of 2 and 3 by default, and this parameter is invalid. If the EMTC_SWITCH option of the EmtcAlgoSwitch parameter in a CellEmtcAlgo MO is selected and the value of the startSymbolBR-r13 IE is changed due to modification of this parameter, eMTC UEs that already accessed the cell will be proactively released. This parameter applies only to LTE FDD and LTE TDD. | same for all earfcn | Optim | Throughput | #N/A | No Update
2912 | Mandatory | Feature | PDCCH Capacity Opt | CELLPDCCHALGO_ULDLPdcchSymNum | CELLPDCCHALGO | Cell Level | ULDLPdcchSymNum | 1 | 1 | 1(1), 2(2), 3(3) | P2 | 1(1), 2(2), 3(3) | Indicates the number of OFDM symbols initially occupied by the PDCCH in the downlink subframe in which uplink and downlink scheduling control information is transmitted. If the PDCCH Symbol Number Adjust Switch parameter is set to OFF, this parameter indicates the fixed number of OFDM symbols occupied by the PDCCH in the downlink subframe in which uplink and downlink scheduling control information is transmitted. For downlink subframes in which both uplink and downlink scheduling control information is transmitted, if the PDCCH Symbol Number Adjust Switch parameter is set to ON, the number of OFDM symbols occupied by the PDCCH is as follows: On the bandwidth of 5 MHz, the PDCCH occupies 2 or 3 OFDM symbols. (In this case, the configuration of this parameter is invalid.) On the bandwidth of 10 MHz, 15 MHz, or 20 MHz, the PDCCH occupies 1, 2, or 3 OFDM symbols when this parameter is set to 1, and the PDCCH occupies 2 or 3 OFDM symbols when this parameter is set to 2 or 3. If the EMTC_SWITCH option of the EmtcAlgoSwitch parameter in a CellEmtcAlgo MO is selected and the value of the startSymbolBR-r13 IE is changed due to modification of this parameter, eMTC UEs that already accessed the cell will be proactively released. This parameter applies only to LTE TDD. When the PhichDuration parameter in the PHICHCfg MO is set to EXTENDED and the cell bandwidth is 1.4 MHz, this parameter must be set to 3(3) according to 3GPP specifications. Therefore, value 3(3) takes effect automatically even if this parameter is set to another value. | for 38750,,38948,39092 | Optim | Throughput | #N/A | No Update
2913 | Mandatory | Feature | PDCCH Capacity Opt | CELLPDCCHALGO_VoicePdcchOtLpAdjLowerLmt | CELLPDCCHALGO | Cell Level | VoicePdcchOtLpAdjLowerLmt | -20 | -20 | -20~0,255 | P2 | -20~0,255 | Indicates the lower limit of outer-loop adjustment to the PDCCH aggregation level and whether to enable optimized CCE aggregation level selection for PDCCH for voice and air interface acceleration UEs. For FDD, if this parameter is set to 255, the value of the PdcchOutLoopAdjLowerLimit parameter in the CellPdcchAlgo MO is used as the lower limit of outer-loop adjustment to the PDCCH aggregation level for voice and air interface acceleration UEs. In addition, optimized CCE aggregation level selection for PDCCH for air interface acceleration UEs is disabled. If this parameter is set to a value other than 255, the VoicePdcchOtLpAdjLowerLmt parameter value is used as the lower limit of outer-loop adjustment to the PDCCH aggregation level for voice and air interface acceleration UEs. In addition, optimized CCE aggregation level selection for PDCCH for air interface acceleration UEs is enabled. For TDD, if this parameter is set to 255, optimized CCE aggregation level selection for PDCCH for air interface acceleration UEs is disabled. If this parameter is set to a value other than 255, optimized CCE aggregation level selection for PDCCH for air interface acceleration UEs is enabled. This parameter applies only to LTE FDD and LTE TDD. | same for all earfcn | Optim | Throughput | #N/A | No Update
2914 | Mandatory | Feature | Scheduling Priority Adjustment | CELLPREALLOCGROUP_SmartPreallocationDuration | CELLPREALLOCGROUP | Cell Level | SmartPreallocationDuration | 100 | 100 | 0~2000 | P2 | 0~2000 | Indicates the duration of uplink smart preallocation triggered by downlink scheduling. If SmartPreAllocationSwitch is set to On and this parameter is set to 0, neither smart preallocation nor preallocation takes effect. If SmartPreAllocationSwitch is set to Off, this parameter is invalid. This parameter applies only to LTE FDD and LTE TDD. | same for all earfcn on para group id 3 | Optim |  | #N/A | No Update
2915 | Mandatory | Feature | Scheduling Priority Adjustment | CELLPUCCHALGO_SriLowLoadThd | CELLPUCCHALGO | Cell Level | SriLowLoadThd | 0 | 0 | 0~50 | P2 | 0~50 | Indicates the threshold for the low load state of the SRI resources. The SRI resources enter the low load state if the PUCCH resource allocation algorithm detects that the number of admitted UEs is smaller than the value of this parameter. This parameter applies only to LTE FDD and LTE TDD. | for 38750,,38948,39092 | Optim |  | #N/A | No Update
2916 | Mandatory | Feature | Air Interface Latency Optimization | CELLQCIPARA_QciPriorityForHo | CELLQCIPARA | Cell Level | QciPriorityForHo | 1 | 1 | 1~254 | P2 | 1~254 | Indicates the QCI priority used by each QCI-based handover algorithm. A larger value of this parameter indicates a lower priority. This parameter applies to handover parameter selection based on QCI priorities, target frequency selection in service-based inter-frequency handovers, and inter-RAT handover policy selection. For a service that involves all the preceding selection, the setting of this parameter determines the handover parameter, target frequency, and handover policy corresponding to a QCI. This parameter applies only to LTE FDD and LTE TDD. | same for all earfcn on QCI1 | Optim |  | #N/A | No Update
2917 | Mandatory | Feature | Air Interface Latency Optimization | CELLQCIPARA_QciPriorityForHo | CELLQCIPARA | Cell Level | QciPriorityForHo | 9 | 9 | 1~254 | P2 | 1~254 | Indicates the QCI priority used by each QCI-based handover algorithm. A larger value of this parameter indicates a lower priority. This parameter applies to handover parameter selection based on QCI priorities, target frequency selection in service-based inter-frequency handovers, and inter-RAT handover policy selection. For a service that involves all the preceding selection, the setting of this parameter determines the handover parameter, target frequency, and handover policy corresponding to a QCI. This parameter applies only to LTE FDD and LTE TDD. | same for all earfcn on QCI 5 | Optim |  | #N/A | No Update
2918 | Mandatory | Feature | UL Pamc | CELLQCIPARA_ LowDelayCeuPreallocOptThld | CELLQCIPARA | Cell Level | LowDelayCeuPreallocOptThld | 30 | 30 | -51~100 | P2 | -51~100 | Indicates whether to enable short-period preallocation optimization for cell edge users (CEUs) running low-latency services and the threshold for the optimization to take effect. If this parameter is set to -51, this function does not take effect. If this parameter is set to a value other than -51, the parameter value is the SINR threshold for short-period preallocation optimization for CEUs running low-latency services. When the uplink SINR of a UE is less than the value of this parameter, the optimization function takes effect for this UE. This parameter applies only to LTE FDD and LTE TDD. | same for all earfcn on QCI3 | Optim |  | #N/A | No Update
2919 | Mandatory | Feature | Scheduling Priority Adjustment | CELLSIMAP_SiSchResRatio | CELLSIMAP | Cell Level | SiSchResRatio | 100 | 100 | 0,40~100 | P2 | 0,40~100 | Indicates the resource proportion in SI scheduling and controls whether SI-based gap-assisted measurement optimization takes effect. If this parameter is set to 0 (corresponding to the actual value 0), the specified resource proportion in SI scheduling does not take effect and SI-based gap-assisted measurement optimization does not take effect. If this parameter is set to a value within the range of 40 to 100 (corresponding to the actual value within the range of 0.4 to 1.0), the specified resource proportion in SI scheduling and SI-based gap-assisted measurement optimization takes effect to guarantee SI demodulation performance. This parameter applies only to LTE FDD and LTE TDD. | Same for all EARFCN | Optim |  | #N/A | No Update
2920 | Mandatory | Feature | UL Pamc | CELLTTIBUNDLINGALGO_SinrThdToTrigR12TtiB | CELLTTIBUNDLINGALGO | Cell Level | SinrThdToTrigR12TtiB | 3 | 3 | -10~20 | P2 | -10~20 | Indicates the SINR threshold used to trigger TTI bundling for UEs capable of R12 TTI bundling. This parameter applies only to FDD. | For 1850; 500; 3505 | As Design |  | #N/A | No Update
2921 | Mandatory | Feature | UL Pamc | CELLTTIBUNDLINGALGO_SinrThdToTrigTtib | CELLTTIBUNDLINGALGO | Cell Level | SinrThdToTrigTtib | 255 | 255 | -5~10,255 | P2 | -5~10,255 | Indicates the configuration policy and value of the SINR threshold when TTI bundling is enabled for a UE. If this parameter is set to 255, the SINR threshold configuration policy is "dynamic calculation", indicating that the SINR threshold is dynamically calculated based on the voice packet size and channel quality. If this parameter is set to a value other than 255, the SINR threshold configuration policy is "manual configuration", indicating that the SINR threshold is manually configured on the GUI. This parameter applies only to LTE FDD. | For 1850; 500; 3500 | As Design |  | #N/A | No Update
2922 | Mandatory | Feature | UL Pamc | CELLTTIBUNDLINGALGO_SinrThdToTrigVideoTtib | CELLTTIBUNDLINGALGO | Cell Level | SinrThdToTrigVideoTtib | -3 | -3 | -5~10 | P2 | -5~10 | Indicates the SINR threshold for triggering TTI Bundling for video services of UEs. This parameter applies only to LTE FDD. | For 1850; 500; 3501 | As Design |  | #N/A | No Update
2923 | Mandatory | Feature | Scheduling Priority Adjustment | CELLTTIBUNDLINGALGO_R12TtiBHarqMaxTxNum | CELLTTIBUNDLINGALGO | Cell Level | R12TtiBHarqMaxTxNum | n20 | n20 | n4(4), n8(8), n12(12), n16(16), n20(20), n24(24), n28(28) | P2 | n4(4), n8(8), n12(12), n16(16), n20(20), n24(24), n28(28) | Indicates the maximum number of uplink HARQ transmissions in TTI bundling mode from a UE capable of R12 TTI bundling. For details, see 3GPP TS 36.331. This parameter applies only to FDD. | For 1850; 500; 3503 | As Design |  | #N/A | No Update
2924 | Mandatory | Feature | Scheduling Priority Adjustment | CELLULSCHALGO_UlCompenSchPeriodinSilence | CELLULSCHALGO | Cell Level | UlCompenSchPeriodinSilence | INTERVAL_160 | INTERVAL_160 | INTERVAL_10(INTERVAL_10), INTERVAL_20(INTERVAL_20), INTERVAL_30(INTERVAL_30), INTERVAL_40(INTERVAL_40), INTERVAL_50(INTERVAL_50), INTERVAL_70(INTERVAL_70), INTERVAL_80(INTERVAL_80), INTERVAL_160(INTERVAL_160) | P2 | INTERVAL_10(INTERVAL_10), INTERVAL_20(INTERVAL_20), INTERVAL_30(INTERVAL_30), INTERVAL_40(INTERVAL_40), INTERVAL_50(INTERVAL_50), INTERVAL_70(INTERVAL_70), INTERVAL_80(INTERVAL_80), INTERVAL_160(INTERVAL_160) | Indicates the minimum interval of triggering uplink compensation scheduling for VoLTE UEs in silence periods when UlVoipSchOptSwitch is selected. This parameter applies only to LTE FDD and LTE TDD. | Same for all EARFCN | Optim |  | #N/A | No Update
2925 | Mandatory | Feature | Scheduling Priority Adjustment | CELLULSCHALGO_UlCompenSchPeriodinSpurt | CELLULSCHALGO | Cell Level | UlCompenSchPeriodinSpurt | INTERVAL_20 | INTERVAL_20 | INTERVAL_5(INTERVAL_5), INTERVAL_10(INTERVAL_10), INTERVAL_20(INTERVAL_20), INTERVAL_30(INTERVAL_30), INTERVAL_40(INTERVAL_40), INTERVAL_50(INTERVAL_50), INTERVAL_60(INTERVAL_60), INTERVAL_ADAPTIVE(INTERVAL_ADAPTIVE) | P2 | INTERVAL_5(INTERVAL_5), INTERVAL_10(INTERVAL_10), INTERVAL_20(INTERVAL_20), INTERVAL_30(INTERVAL_30), INTERVAL_40(INTERVAL_40), INTERVAL_50(INTERVAL_50), INTERVAL_60(INTERVAL_60), INTERVAL_ADAPTIVE(INTERVAL_ADAPTIVE) | Indicates the minimum interval of triggering uplink compensation scheduling for VoLTE UEs in talk spurts when UlVoipSchOptSwitch is selected. If this parameter is set to INTERVAL_ADAPTIVE, this minimum interval is adaptively adjusted based on the SR period. If this parameter is set to any other value, this value is the minimum interval. This parameter applies only to LTE FDD and LTE TDD. | Same for all EARFCN | Optim |  | #N/A | No Update
2926 | Mandatory | Feature | UL Pamc | CELLULSCHALGO_HystToExitTtiBundling | CELLULSCHALGO | Cell Level | HystToExitTtiBundling | 5 | 5 | 3~6 | P2 | 3~6 | Indicates the hysteresis of the SINR threshold for exiting from TTI bundling against the SINR threshold for entering TTI bundling. This hysteresis reduces the probability of unnecessary exit from TTI bundling caused by radio signal fluctuations. This parameter applies only to LTE FDD. | For 1850; 500; 3500 | Optim |  | #N/A | No Update
2927 | Mandatory | Feature | Scheduling Priority Adjustment | CELLULSCHALGO_SMARTPREALLOCATIONDURATION | CELLULSCHALGO | Cell Level | SMARTPREALLOCATIONDURATION | 50 | 50 | 0~2000 | P2 | 0~2000 | Indicates the duration of uplink smart preallocation triggered by downlink scheduling. If SmartPreAllocationSwitch is set to On and this parameter is set to 0, neither smart preallocation nor preallocation takes effect. If SmartPreAllocationSwitch is set to Off, this parameter is invalid. This parameter applies only to LTE FDD and LTE TDD. | Same for all EARFCN | Optim |  | #N/A | No Update
2928 | Mandatory | Feature | Scheduling Priority Adjustment | CELLULSCHALGO_SMARTPREALLOCDURAFORSPARSE | CELLULSCHALGO | Cell Level | SMARTPREALLOCDURAFORSPARSE | 1500 | 1500 | 0~2000 | P2 | 0~2000 | Indicates the smart preallocation duration for sparse packets. The larger value between this parameter and the SmartPreAllocationDuration parameter is selected as the actual smart preallocation duration for sparse packets. This parameter applies only to LTE FDD and LTE TDD. | Same for all EARFCN | Optim |  | #N/A | No Update
2929 | Mandatory | Feature | Scheduling Priority Adjustment | CELLULSCHALGO_StatisticNumThdForTtibExit | CELLULSCHALGO | Cell Level | StatisticNumThdForTtibExit | N80_TTIB_EXIT | N80_TTIB_EXIT | N10_TTIB_EXIT(10), N20_TTIB_EXIT(20), N40_TTIB_EXIT(40), N80_TTIB_EXIT(80) | P2 | N10_TTIB_EXIT(10), N20_TTIB_EXIT(20), N40_TTIB_EXIT(40), N80_TTIB_EXIT(80) | Indicates the threshold expressed in the number of times the channel quality of a UE consistently meets conditions for exiting TTI bundling. Before a UE exits TTI bundling, the eNodeB takes statistics on the channel quality of the UE at intervals of 20 ms or longer. If the number of consecutive times the channel quality of the UE consistently meets the TTI bundling exit conditions exceeds the value of this parameter, the UE exits TTI bundling. This parameter postpones the exit from TTI bundling and reduces the probability of unnecessary TTI bundling exit caused by radio signal fluctuations. This parameter applies only to LTE FDD. | For 1850; 500; 3500 | Optim |  | #N/A | No Update
2930 | Mandatory | Feature | Scheduling Priority Adjustment | CELLULSCHALGO_TtiBundlingHarqMaxTxNum | CELLULSCHALGO | Cell Level | TtiBundlingHarqMaxTxNum | n16 | n16 | n4(4), n8(8), n12(12), n16(16), n20(20), n24(24), n28(28) | P2 | n4(4), n8(8), n12(12), n16(16), n20(20), n24(24), n28(28) | Indicates the maximum number of uplink hybrid automatic repeat request (HARQ) transmissions for UEs in the transmission time interval (TTI) bundling state. For details, see 3GPP TS 36.331. This parameter applies only to LTE FDD and LTE TDD. | For 1850; 500; 3500 | Optim |  | #N/A | No Update
2931 | Mandatory | Feature | Scheduling Priority Adjustment | CELLULSCHALGO_TtiBundlingRlcMaxSegNum | CELLULSCHALGO | Cell Level | TtiBundlingRlcMaxSegNum | 4 | 4 | 0~7 | P2 | 0~7 | Indicates whether to enable upper limit control on service data unit (SDU) segmentation at the radio link control (RLC) layer in the uplink for services scheduled in transmission time interval (TTI) bundling mode and the maximum SDU segments at the RLC layer. If this parameter is set to 0, the upper limit control on SDU segmentation at the RLC layer is disabled in the uplink for services scheduled in TTI bundling mode. If this parameter is set to a non-zero value X, upper limit control on SDU segmentation at the RLC layer is enabled and an SDU can be divided into a maximum of X segments for services in uplink dynamic scheduling in TTI bundling mode. This function must be enabled if UlVoipCrosslayerOptSwitch is set on. This parameter applies only to LTE FDD and LTE TDD. | For 1850; 500; 3500 | Optim |  | #N/A | No Update
2932 | Mandatory | Feature | CSFB | CNOPERATORHOCFG_GeranA2ThdRsrpOffset | CNOPERATORHOCFG | Site Level | GeranA2ThdRsrpOffset | -100 | -100 | (-100), (-20) ~ (20) | P2 | (-100), (-20) ~ (20) | Indicates the offset for GERAN event A2 relative to the RSRP threshold for inter-RAT event A2 (specified by the InterRatHoA2ThdRsrp parameter) | same for all EARFCN | Optim |  | #N/A | No Update
2933 | Mandatory | Feature | CSFB | CSFALLBACKHO_CsfbHoGeranB1Thd | CSFALLBACKHO | Cell Level | CsfbHoGeranB1Thd | -95 | -95 | -110~-48 | P2 | -110~-48 | Indicates the RSSI threshold for event B1 that is used in CS fallback to GERAN. A UE sends a measurement report related to event B1 to the eNodeB when the RSSI in at least one GERAN cell exceeds this threshold and other triggering conditions are met. For details, see 3GPP TS 36.331. This parameter applies only to LTE FDD and LTE TDD. | Same for all EARFCN | Optim |  | #N/A | No Update
2934 | Mandatory | Feature | CSFB | CSFALLBACKHO_CsfbHoGeranTimeToTrig | CSFALLBACKHO | Cell Level | CsfbHoGeranTimeToTrig | 320ms | 320ms | 0ms(0ms), 40ms(40ms), 64ms(64ms), 80ms(80ms), 100ms(100ms), 128ms(128ms), 160ms(160ms), 256ms(256ms), 320ms(320ms), 480ms(480ms), 512ms(512ms), 640ms(640ms), 1024ms(1024ms), 1280ms(1280ms), 2560ms(2560ms), 5120ms(5120ms) | P2 | 0ms(0ms), 40ms(40ms), 64ms(64ms), 80ms(80ms), 100ms(100ms), 128ms(128ms), 160ms(160ms), 256ms(256ms), 320ms(320ms), 480ms(480ms), 512ms(512ms), 640ms(640ms), 1024ms(1024ms), 1280ms(1280ms), 2560ms(2560ms), 5120ms(5120ms) | Indicates the time-to-trigger for event B1 that is used in CS fallback to GERAN. When CS fallback to GERAN is applicable, this parameter is set for UEs and used in the evaluation of whether to trigger event B1. When detecting that the signal quality in at least one GERAN cell meets the entering condition, the UE does not send a measurement report to the eNodeB immediately. Instead, the UE sends a report only when the signal quality continuously meets the entering condition during the time-to-trigger. This parameter helps decrease the number of occasionally triggered event reports, the average number of handovers, and the number of wrong handovers, and hence helps prevent unnecessary handovers. For details, see 3GPP TS 36.331. This parameter applies only to LTE FDD and LTE TDD. | Same for all EARFCN | Optim |  | #N/A | No Update
2935 | Mandatory | Feature | CSFB | CSFALLBACKHO_CsfbHoUtranB1ThdRscp | CSFALLBACKHO | Cell Level | CsfbHoUtranB1ThdRscp | -105 | -105 | -120~-25 | P2 | -120~-25 | Indicates the RSCP threshold for event B1, which is used in CS fallback to UTRAN. When CS fallback to UTRAN is applicable, this parameter is set for UEs and used in the evaluation of whether to trigger event B1. This parameter indicates the RSCP requirement for the UTRAN cells to be included in the measurement report. A UE sends a measurement report related to event B1 to the eNodeB when the RSCP in at least one UTRAN cell exceeds this threshold and other triggering conditions are met. For details, see 3GPP TS 36.331. This parameter applies only to LTE FDD and LTE TDD. | Same for all EARFCN | Optim |  | #N/A | No Update
2936 | Mandatory | Feature | CSFB | CSFALLBACKHO_CsfbHoUtranTimeToTrig | CSFALLBACKHO | Cell Level | CsfbHoUtranTimeToTrig | 40ms | 40ms | 0ms(0ms), 40ms(40ms), 64ms(64ms), 80ms(80ms), 100ms(100ms), 128ms(128ms), 160ms(160ms), 256ms(256ms), 320ms(320ms), 480ms(480ms), 512ms(512ms), 640ms(640ms), 1024ms(1024ms), 1280ms(1280ms), 2560ms(2560ms), 5120ms(5120ms) | P2 | 0ms(0ms), 40ms(40ms), 64ms(64ms), 80ms(80ms), 100ms(100ms), 128ms(128ms), 160ms(160ms), 256ms(256ms), 320ms(320ms), 480ms(480ms), 512ms(512ms), 640ms(640ms), 1024ms(1024ms), 1280ms(1280ms), 2560ms(2560ms), 5120ms(5120ms) | Indicates the time-to-trigger for event B1 that is used in CS fallback to UTRAN. When CS fallback to UTRAN is applicable, this parameter is set for UEs and used in the evaluation of whether to trigger event B1. When detecting that the signal quality in at least one UTRAN cell meets the entering condition, the UE does not send a measurement report to the eNodeB immediately. Instead, the UE sends a report only when the signal quality continuously meets the entering condition during the time-to-trigger. This parameter helps decrease the number of occasionally triggered event reports, the average number of handovers, and the number of wrong handovers, and hence helps prevent unnecessary handovers. For details, see 3GPP TS 36.331. This parameter applies only to LTE FDD and LTE TDD. | Same for all EARFCN | Optim |  | #N/A | No Update
2937 | Mandatory | Feature | Timer | DRXPARAGROUP_DrxInactivityTimer | DRXPARAGROUP | Cell Level | DrxInactivityTimer | PSF100 | PSF100 | PSF1(1 PDCCH subframe), PSF2(2 PDCCH subframes), PSF3(3 PDCCH subframes), PSF4(4 PDCCH subframes), PSF5(5 PDCCH subframes), PSF6(6 PDCCH subframes), PSF8(8 PDCCH subframes), PSF10(10 PDCCH subframes), PSF20(20 PDCCH subframes), PSF30(30 PDCCH subframes), PSF40(40 PDCCH subframes), PSF50(50 PDCCH subframes), PSF60(60 PDCCH subframes), PSF80(80 PDCCH subframes), PSF100(100 PDCCH subframes), PSF200(200 PDCCH subframes), PSF300(300 PDCCH subframes), PSF500(500 PDCCH subframes), PSF750(750 PDCCH subframes), PSF1280(1280 PDCCH subframes), PSF1920(1920 PDCCH subframes), PSF2560(2560 PDCCH subframes) | P2 | PSF1(1 PDCCH subframe), PSF2(2 PDCCH subframes), PSF3(3 PDCCH subframes), PSF4(4 PDCCH subframes), PSF5(5 PDCCH subframes), PSF6(6 PDCCH subframes), PSF8(8 PDCCH subframes), PSF10(10 PDCCH subframes), PSF20(20 PDCCH subframes), PSF30(30 PDCCH subframes), PSF40(40 PDCCH subframes), PSF50(50 PDCCH subframes), PSF60(60 PDCCH subframes), PSF80(80 PDCCH subframes), PSF100(100 PDCCH subframes), PSF200(200 PDCCH subframes), PSF300(300 PDCCH subframes), PSF500(500 PDCCH subframes), PSF750(750 PDCCH subframes), PSF1280(1280 PDCCH subframes), PSF1920(1920 PDCCH subframes), PSF2560(2560 PDCCH subframes) | Indicates the length of the DRX inactivity timer. This parameter applies only to LTE FDD and LTE TDD. | Same for all EARFCN for DrxInactivityTimer=PSF100 | Optim |  | #N/A | No Update
2938 | Mandatory | Feature | Timer | DRXPARAGROUP_DrxInactivityTimer | DRXPARAGROUP | Cell Level | DrxInactivityTimer | PSF20 | PSF20 | PSF1(1 PDCCH subframe), PSF2(2 PDCCH subframes), PSF3(3 PDCCH subframes), PSF4(4 PDCCH subframes), PSF5(5 PDCCH subframes), PSF6(6 PDCCH subframes), PSF8(8 PDCCH subframes), PSF10(10 PDCCH subframes), PSF20(20 PDCCH subframes), PSF30(30 PDCCH subframes), PSF40(40 PDCCH subframes), PSF50(50 PDCCH subframes), PSF60(60 PDCCH subframes), PSF80(80 PDCCH subframes), PSF100(100 PDCCH subframes), PSF200(200 PDCCH subframes), PSF300(300 PDCCH subframes), PSF500(500 PDCCH subframes), PSF750(750 PDCCH subframes), PSF1280(1280 PDCCH subframes), PSF1920(1920 PDCCH subframes), PSF2560(2560 PDCCH subframes) | P2 | PSF1(1 PDCCH subframe), PSF2(2 PDCCH subframes), PSF3(3 PDCCH subframes), PSF4(4 PDCCH subframes), PSF5(5 PDCCH subframes), PSF6(6 PDCCH subframes), PSF8(8 PDCCH subframes), PSF10(10 PDCCH subframes), PSF20(20 PDCCH subframes), PSF30(30 PDCCH subframes), PSF40(40 PDCCH subframes), PSF50(50 PDCCH subframes), PSF60(60 PDCCH subframes), PSF80(80 PDCCH subframes), PSF100(100 PDCCH subframes), PSF200(200 PDCCH subframes), PSF300(300 PDCCH subframes), PSF500(500 PDCCH subframes), PSF750(750 PDCCH subframes), PSF1280(1280 PDCCH subframes), PSF1920(1920 PDCCH subframes), PSF2560(2560 PDCCH subframes) | Indicates the length of the DRX inactivity timer. This parameter applies only to LTE FDD and LTE TDD. | Same for all EARFCN for DrxInactivityTimer=PSF20 | Optim |  | #N/A | No Update
2939 | Mandatory | Feature | Timer | DRXPARAGROUP_DrxReTxTimer | DRXPARAGROUP | Cell Level | DrxReTxTimer | PSF8 | PSF8 | PSF1(1 PDCCH subframes), PSF2(2 PDCCH subframes), PSF4(4 PDCCH subframes), PSF6(6 PDCCH subframes), PSF8(8 PDCCH subframes), PSF16(16 PDCCH subframes), PSF24(24 PDCCH subframes), PSF33(33 PDCCH subframes), PSF40(40 PDCCH subframes), PSF64(64 PDCCH subframes), PSF80(80 PDCCH subframes), PSF96(96 PDCCH subframes), PSF112(112 PDCCH subframes), PSF128(128 PDCCH subframes), PSF160(160 PDCCH subframes), PSF320(320 PDCCH subframes) | P2 | PSF1(1 PDCCH subframes), PSF2(2 PDCCH subframes), PSF4(4 PDCCH subframes), PSF6(6 PDCCH subframes), PSF8(8 PDCCH subframes), PSF16(16 PDCCH subframes), PSF24(24 PDCCH subframes), PSF33(33 PDCCH subframes), PSF40(40 PDCCH subframes), PSF64(64 PDCCH subframes), PSF80(80 PDCCH subframes), PSF96(96 PDCCH subframes), PSF112(112 PDCCH subframes), PSF128(128 PDCCH subframes), PSF160(160 PDCCH subframes), PSF320(320 PDCCH subframes) | Indicates the length of the DRX Retransmission Timer. This parameter applies only to LTE FDD and LTE TDD. | Same for all EARFCN for DrxReTxTimer=PSF8 | Optim |  | #N/A | No Update
2940 | Mandatory | Feature | Timer | DRXPARAGROUP_DrxShortCycleTimer | DRXPARAGROUP | Cell Level | DrxShortCycleTimer | 1 | 1 | 1~16 | P2 | 1~16 | Indicates the length of the DRX Short Cycle Timer. If this parameter is set to 1, the length of this timer is one short DRX cycle. If this parameter is set to 2, the length of this timer is two short DRX cycles. If this parameter is set to a large value, a UE for which short DRX cycles are enabled stays in short-cycle DRX for a long time. For details, see section 5.7 in 3GPP TS 36.321. This parameter applies only to LTE FDD and LTE TDD. | Same for all EARFCN | Optim |  | #N/A | No Update
2941 | Mandatory | Feature | Timer | DRXPARAGROUP_OnDurationTimer | DRXPARAGROUP | Cell Level | OnDurationTimer | PSF10 | PSF10 | PSF1(1 PDCCH subframes), PSF2(2 PDCCH subframes), PSF3(3 PDCCH subframes), PSF4(4 PDCCH subframes), PSF5(5 PDCCH subframes), PSF6(6 PDCCH subframes), PSF8(8 PDCCH subframes), PSF10(10 PDCCH subframes), PSF20(20 PDCCH subframes), PSF30(30 PDCCH subframes), PSF40(40 PDCCH subframes), PSF50(50 PDCCH subframes), PSF60(60 PDCCH subframes), PSF80(80 PDCCH subframes), PSF100(100 PDCCH subframes), PSF200(200 PDCCH subframes), PSF300(300 PDCCH subframes), PSF400(400 PDCCH subframes), PSF500(500 PDCCH subframes), PSF600(600 PDCCH subframes), PSF800(800 PDCCH subframes), PSF1000(1000 PDCCH subframes), PSF1200(1200 PDCCH subframes), PSF1600(1600 PDCCH subframes) | P2 | PSF1(1 PDCCH subframes), PSF2(2 PDCCH subframes), PSF3(3 PDCCH subframes), PSF4(4 PDCCH subframes), PSF5(5 PDCCH subframes), PSF6(6 PDCCH subframes), PSF8(8 PDCCH subframes), PSF10(10 PDCCH subframes), PSF20(20 PDCCH subframes), PSF30(30 PDCCH subframes), PSF40(40 PDCCH subframes), PSF50(50 PDCCH subframes), PSF60(60 PDCCH subframes), PSF80(80 PDCCH subframes), PSF100(100 PDCCH subframes), PSF200(200 PDCCH subframes), PSF300(300 PDCCH subframes), PSF400(400 PDCCH subframes), PSF500(500 PDCCH subframes), PSF600(600 PDCCH subframes), PSF800(800 PDCCH subframes), PSF1000(1000 PDCCH subframes), PSF1200(1200 PDCCH subframes), PSF1600(1600 PDCCH subframes) | Indicates the length of the On Duration Timer. If the configured value does not meet the restrictions of CQI reporting intervals and SRS transmission intervals, the actual value of this parameter assigned to a UE may be greater than the configured value. This parameter applies only to LTE FDD and LTE TDD. | Same for all EARFCN for OnDurationTimer=PSF10 | Optim |  | #N/A | No Update
2942 | Mandatory | Feature | Timer | DRXPARAGROUP_OnDurationTimer | DRXPARAGROUP | Cell Level | OnDurationTimer | PSF5 | PSF5 | PSF1(1 PDCCH subframes), PSF2(2 PDCCH subframes), PSF3(3 PDCCH subframes), PSF4(4 PDCCH subframes), PSF5(5 PDCCH subframes), PSF6(6 PDCCH subframes), PSF8(8 PDCCH subframes), PSF10(10 PDCCH subframes), PSF20(20 PDCCH subframes), PSF30(30 PDCCH subframes), PSF40(40 PDCCH subframes), PSF50(50 PDCCH subframes), PSF60(60 PDCCH subframes), PSF80(80 PDCCH subframes), PSF100(100 PDCCH subframes), PSF200(200 PDCCH subframes), PSF300(300 PDCCH subframes), PSF400(400 PDCCH subframes), PSF500(500 PDCCH subframes), PSF600(600 PDCCH subframes), PSF800(800 PDCCH subframes), PSF1000(1000 PDCCH subframes), PSF1200(1200 PDCCH subframes), PSF1600(1600 PDCCH subframes) | P2 | PSF1(1 PDCCH subframes), PSF2(2 PDCCH subframes), PSF3(3 PDCCH subframes), PSF4(4 PDCCH subframes), PSF5(5 PDCCH subframes), PSF6(6 PDCCH subframes), PSF8(8 PDCCH subframes), PSF10(10 PDCCH subframes), PSF20(20 PDCCH subframes), PSF30(30 PDCCH subframes), PSF40(40 PDCCH subframes), PSF50(50 PDCCH subframes), PSF60(60 PDCCH subframes), PSF80(80 PDCCH subframes), PSF100(100 PDCCH subframes), PSF200(200 PDCCH subframes), PSF300(300 PDCCH subframes), PSF400(400 PDCCH subframes), PSF500(500 PDCCH subframes), PSF600(600 PDCCH subframes), PSF800(800 PDCCH subframes), PSF1000(1000 PDCCH subframes), PSF1200(1200 PDCCH subframes), PSF1600(1600 PDCCH subframes) | Indicates the length of the On Duration Timer. If the configured value does not meet the restrictions of CQI reporting intervals and SRS transmission intervals, the actual value of this parameter assigned to a UE may be greater than the configured value. This parameter applies only to LTE FDD and LTE TDD. | Same for all EARFCN for OnDurationTimer=PSF5 | Optim |  | #N/A | No Update
2943 | Mandatory | Feature | Timer | ENODEBCONNSTATETIMER_BearerActivityThd | ENODEBCONNSTATETIMER | Site Level | BearerActivityThd | 2 | 2 | 0~80, 65535 | P2 | 0~80, 65535 | Indicates the threshold used to determine bearer activity. The eNodeB consistently monitors the consecutive no-transmission duration for each bearer. If the duration for a bearer is less than or equal to the threshold, the eNodeB determines that the bearer is active. If this parameter is set to 65535, the eNodeB does not determine bearer activity for performance counter measurement. This parameter applies only to LTE FDD and LTE TDD. | same for all EARFCN | Optim |  | #N/A | No Update
2944 | Mandatory | Feature | CSFB | GERANNFREQGROUP_StartingArfcn | GERANNFREQGROUP | Cell Level | StartingArfcn | 0 | 0 | 0~1023 | P2 | 0~1023 | Indicates the first ARFCN in the GERAN carrier frequency group. If the GERAN ARFCN is not between 512 and 810, one ARFCN can only be in one frequency band. For details, see 3GPP TS 45.005. This parameter applies only to LTE FDD and LTE TDD. | Same for all EARFCN | Optim |  | #N/A | No Update
2945 | Mandatory | Feature | X2 | GLOBALPROCSWITCH_X2SonDeleteHoInNumThd | GLOBALPROCSWITCH | Site Level | X2SonDeleteHoInNumThd | 0 | 1 | 0~10000 | P2 | 0~10000 | Indicates the threshold of the number of incoming handovers for automatically removing an X2 interface based on X2 usage | same for all EARFCN | Optim |  | #N/A | No Update
2946 | Mandatory | Feature | X2 | GLOBALPROCSWITCH_X2SonDeleteHoOutNumThd | GLOBALPROCSWITCH | Site Level | X2SonDeleteHoOutNumThd | 0 | 1 | 0~10000 | P2 | 0~10000 | Indicates the threshold of the number of outgoing handovers for automatically removing an X2 interface based on X2 usage | same for all EARFCN | Optim |  | #N/A | No Update
2947 | Mandatory | Feature | Timer | GLOBALPROCSWITCH_X2SonDeleteTimer | GLOBALPROCSWITCH | Site Level | X2SonDeleteTimer | 1440 | 1440 | 0~50400 | P2 | 0~50400 | Indicates length of the time in which the X2 interface configuration is retained on the local and peer eNodeBs when cells served by the two eNodeBs do not have a neighbor relationship with each other. If the local eNodeB determines that no neighbor relationship is configured between cells served by the local and peer eNodeBs, the local eNodeB starts the timer defined by X2SonDeleteTimer. If no coordinated services are running over the X2 interface when the timer expires, the local eNodeB removes the X2 interface configuration. If this parameter is set to 0, the neighbor relationship-based X2 self-removal function is disabled. This parameter applies only to LTE FDD and LTE TDD. | same for all EARFCN | Optim |  | #N/A | No Update
2948 | Mandatory | Feature | Timer | GLOBALPROCSWITCH_X2SonDeleteTimerforX2Fault | GLOBALPROCSWITCH | Site Level | X2SonDeleteTimerforX2Fault | 4320 | 4320 | 1~50400 | P2 | 1~50400 | Indicates the length of the timer for automatically removing X2 interfaces based on X2 faults. If an X2 interface is faulty throughout the period specified by this timer, the eNodeB automatically removes the X2 interface. This parameter applies only to X2 interfaces between eNodeBs in the LTE system. This parameter applies only to LTE FDD and LTE TDD. | same for all EARFCN | Optim |  | #N/A | No Update
2949 | Mandatory | Feature | Timer | GLOBALPROCSWITCH_X2SonDeleteTimerforX2Usage | GLOBALPROCSWITCH | Site Level | X2SonDeleteTimerforX2Usage | 4320 | 4320 | 1~50400 | P2 | 1~50400 | Indicates the length of the timer for automatically removing X2 interfaces based on X2 usage or based on dynamic sharing of the X2 specification. | same for all EARFCN | Optim |  | #N/A | No Update
2950 | Mandatory | Feature | CSFB | INTERRATHOGERANGROUP_InterRatHoGeranB1Hyst | INTERRATHOGERANGROUP | Cell Level | InterRatHoGeranB1Hyst | 2 | 2 | 0~30 | P2 | 0~30 | Indicates the hysteresis for event B1 related to inter-RAT handover to GERAN. This parameter is used to prevent frequent triggering of event evaluation caused by radio signal fluctuation. In this way, the probability of ping-pong handovers or handover decision errors is reduced. A larger value of this parameter results in a lower probability of ping-pong handovers or handover decision errors. This parameter applies only to LTE FDD and LTE TDD. | Same for all EARFCN | As Design |  | #N/A | No Update
2951 | Mandatory | Feature | CSFB | INTERRATHOGERANGROUP_InterRatHoGeranB1Thd | INTERRATHOGERANGROUP | Cell Level | InterRatHoGeranB1Thd | -95 | -95 | -110~-48 | P2 | -110~-48 | Indicates the RSSI threshold for event B1 related to coverage-based inter-RAT handover to GERAN. A UE sends a measurement report related to event B1 to the eNodeB when the RSSI in at least one GERAN cell reaches this threshold and other triggering conditions are met. For details, see 3GPP TS 36.331. This parameter applies only to LTE FDD and LTE TDD. | Same for all EARFCN | As Design |  | #N/A | No Update
2952 | Mandatory | Feature | CSFB | INTERRATHOGERANGROUP_InterRatHoGeranB1TimeToTrig | INTERRATHOGERANGROUP | Cell Level | InterRatHoGeranB1TimeToTrig | 640ms | 640ms | 0ms(0ms), 40ms(40ms), 64ms(64ms), 80ms(80ms), 100ms(100ms), 128ms(128ms), 160ms(160ms), 256ms(256ms), 320ms(320ms), 480ms(480ms), 512ms(512ms), 640ms(640ms), 1024ms(1024ms), 1280ms(1280ms), 2560ms(2560ms), 5120ms(5120ms) | P2 | 0ms(0ms), 40ms(40ms), 64ms(64ms), 80ms(80ms), 100ms(100ms), 128ms(128ms), 160ms(160ms), 256ms(256ms), 320ms(320ms), 480ms(480ms), 512ms(512ms), 640ms(640ms), 1024ms(1024ms), 1280ms(1280ms), 2560ms(2560ms), 5120ms(5120ms) | Indicates the time-to-trigger for events B1 and B2 related to EUTRAN-to-GERAN handovers. When detecting that the entering condition for the corresponding event is fulfilled, the UE does not immediately send a measurement report to the eNodeB. Instead, the UE sends a report only when the entering condition is fulfilled throughout the time-to-trigger. This parameter helps decrease the number of occasionally triggered event reports, the average number of handovers, and the number of incorrect handovers, preventing unnecessary handovers. This parameter applies only to LTE FDD and LTE TDD. | Same for all EARFCN | As Design |  | #N/A | No Update
2953 | Mandatory | Feature | Carrier Aggregation | PCCFREQCFG_PreferredPccPriority | PCCFREQCFG | Site Level | PreferredPccPriority | 5, 6, 2, 1, 4, 6, 2 | 5, 6, 2, 1, 4, 6, 2 | 0~15 | P2 | 0~15 | Indicates the PCC priority of a frequency. A small value of this parameter leads to a low PCC priority of a carrier working on the frequency specified by the PCCDlEarfcn parameter in the PccFreqCfg MO for the carrier to be selected as the PCC for CA UEs. A large value of this parameter leads to a high PCC priority of a carrier working on the frequency specified by the PCCDlEarfcn parameter for the carrier to be selected as the PCC for CA UEs. This parameter takes effect when the IdleModePccAnchorSwitch, PccAnchorSwitch, or EnhancedPccAnchorSwitch option of the CaAlgoSwitch parameter is selected. This parameter applies only to LTE FDD and LTE TDD. | Same for all EARFCN | Optim |  | #N/A | No Update
2954 | Mandatory | Feature | Carrier Aggregation | PCCHCFG_MaxPagingRecordsNum | PCCHCFG | Cell Level | MaxPagingRecordsNum | 16 | 16 | 1~16 | P2 | 1~16 | Indicates the maximum number of UEs that can be included in a paging message on each paging occasion. This parameter applies only to LTE FDD and LTE TDD. | Same for all EARFCN | As Design | Throughput | #N/A | No Update
2955 | Mandatory | Feature | Carrier Aggregation | PRIVATECABANDCOMB_ MaxAggregatedBw | PRIVATECABANDCOMB | Site Level | MaxAggregatedBw | 40, 60 | 40, 60 | 20~300 | P2 | 20~300 | Indicates the maximum aggregated bandwidth supported by the CA band combination. This parameter applies only to LTE FDD and LTE TDD. | same for all EARFCN | As Design |  | #N/A | No Update
2956 | Mandatory | Feature | Timer | RACHCFG_ContentionResolutionTimer | RACHCFG | Cell Level | ContentionResolutionTimer | SF64_MAC_RESOLUTION_TIMER | SF64_MAC_RESOLUTION_TIMER | SF40_MAC_RESOLUTION_TIMER(40), SF48_MAC_RESOLUTION_TIMER(48), SF56_MAC_RESOLUTION_TIMER(56), SF64_MAC_RESOLUTION_TIMER(64) | P2 | SF40_MAC_RESOLUTION_TIMER(40), SF48_MAC_RESOLUTION_TIMER(48), SF56_MAC_RESOLUTION_TIMER(56), SF64_MAC_RESOLUTION_TIMER(64) | Indicates the period that a UE waits for message 4 (Msg4) during a random access (RA) procedure. This timer starts when a UE initially sends or resends message 3 (Msg3). If the UE receives Msg4 or the NACK to Msg3 before the timer expires, the timer stops. If the UE does not receive either message until the timer expires, the RA fails, and the UE must reinitiate an RA procedure. For details about this parameter, see 3GPP TS 36.321. This parameter applies only to LTE FDD and LTE TDD. | Same for all EARFCN | Optim |  | #N/A | No Update
2957 | Mandatory | Feature | WTTX | RATFREQPRIORITYGROUP_Priority | RATFREQPRIORITYGROUP | Site Level | Priority | (6), (5), (4), (3), (2) | (6)TDD20, (5)L2100, (4)L1800, (3)TDD10, (2)L900 NO TDD SCENARIO (7)L2100, (7)L1800,(3)L900 | 0~7 | P2 | 0~7 | Indicates the priority of the intra-RAT frequency band or frequency. The value 0 indicates the lowest priority. The value of this parameter must be determined together with the priorities of other frequencies during the network planning. Cell reselection priorities in different RATs cannot be the same. This parameter applies only to LTE FDD and LTE TDD. | (38750, 38948), (1850), (500), (3500), (, 39092) | Optim |  | #N/A | Change
2958 | Mandatory | Feature | Timer | RLCPDCPPARAGROUP_DlRlcSnSize | RLCPDCPPARAGROUP | Site Level | DlRlcSnSize | RlcSnSize_size10 | RlcSnSize_size10 | RlcSnSize_size5(5), RlcSnSize_size10(10), RlcSnSize_size16(16) | P2 | RlcSnSize_size5(5), RlcSnSize_size10(10), RlcSnSize_size16(16) | Indicates the length of a downlink RLC sequence number. In AM mode, the parameter value RlcSnSize_size5 does not take effect and the eNodeB automatically replaces it with RlcSnSize_size10. This parameter applies only to LTE FDD and LTE TDD. | Same for all EARFCN | As Design |  | #N/A | No Update
2959 | Mandatory | Feature | Timer | RLCPDCPPARAGROUP_ENodeBMaxRetxThreshold | RLCPDCPPARAGROUP | Site Level | ENodeBMaxRetxThreshold | Maxretx_Threshold_t32 | Maxretx_Threshold_t32 | Maxretx_Threshold_t1(1), Maxretx_Threshold_t2(2), Maxretx_Threshold_t3(3), Maxretx_Threshold_t4(4), Maxretx_Threshold_t6(6), Maxretx_Threshold_t8(8), Maxretx_Threshold_t16(16), Maxretx_Threshold_t32(32), Maxretx_Threshold_t64(64), Maxretx_Threshold_t128(128), Maxretx_Threshold_t256(256), Maxretx_Threshold_t512(512), Maxretx_Threshold_t1024(1024) | P2 | Maxretx_Threshold_t1(1), Maxretx_Threshold_t2(2), Maxretx_Threshold_t3(3), Maxretx_Threshold_t4(4), Maxretx_Threshold_t6(6), Maxretx_Threshold_t8(8), Maxretx_Threshold_t16(16), Maxretx_Threshold_t32(32), Maxretx_Threshold_t64(64), Maxretx_Threshold_t128(128), Maxretx_Threshold_t256(256), Maxretx_Threshold_t512(512), Maxretx_Threshold_t1024(1024) | Indicates the maximum number of RLC ARQ retransmissions for the eNodeB, which limits the maximum number of AM PDU retransmissions. When the number of RLC ARQ retransmissions reaches the parameter value, the eNodeB releases the UE. This option applies only to LTE FDD and LTE TDD. | Same for all EARFCN | As Design |  | #N/A | No Update
2960 | Mandatory | Feature | Timer | RLCPDCPPARAGROUP_PdcpSnSize | RLCPDCPPARAGROUP | Site Level | PdcpSnSize | PdcpSnsize_12bits | PdcpSnsize_12bits | Indicates the length of a PDCP sequence number of an uplink or downlink DRB in RLC UM. For NSA DC UEs for which the NsaDcDefaultBearerMode parameter in the CellQciPara MO is not set to MCG_BEARER_EUTRA_PDCP and E-UTRA/5GC UEs, the parameter value PdcpSnsize_7bits does not take effect. For other UEs, the parameter value PdcpSnsize_18bits does not take effect. When the configured parameter value does not take effect, the eNodeB preferentially replaces the parameter value with PdcpSnsize_12bits. The value that takes effect depends on UE capability information. This parameter applies only to LTE FDD and LTE TDD. | P2 | Indicates the length of a PDCP sequence number of an uplink or downlink DRB in RLC UM. For NSA DC UEs for which the NsaDcDefaultBearerMode parameter in the CellQciPara MO is not set to MCG_BEARER_EUTRA_PDCP and E-UTRA/5GC UEs, the parameter value PdcpSnsize_7bits does not take effect. For other UEs, the parameter value PdcpSnsize_18bits does not take effect. When the configured parameter value does not take effect, the eNodeB preferentially replaces the parameter value with PdcpSnsize_12bits. The value that takes effect depends on UE capability information. This parameter applies only to LTE FDD and LTE TDD. | Indicates the length of a PDCP sequence number of an uplink or downlink DRB in RLC UM. For NSA DC UEs for which the NsaDcDefaultBearerMode parameter in the CellQciPara MO is not set to MCG_BEARER_EUTRA_PDCP and E-UTRA/5GC UEs, the parameter value PdcpSnsize_7bits does not take effect. For other UEs, the parameter value PdcpSnsize_18bits does not take effect. When the configured parameter value does not take effect, the eNodeB preferentially replaces the parameter value with PdcpSnsize_12bits. The value that takes effect depends on UE capability information. This parameter applies only to LTE FDD and LTE TDD. | Same for all EARFCN | As Design |  | #N/A | No Update
2961 | Mandatory | Feature | Timer | RLCPDCPPARAGROUP_UeMaxRetxThreshold | RLCPDCPPARAGROUP | Site Level | UeMaxRetxThreshold | Maxretx_Threshold_t32 | Maxretx_Threshold_t32 | Maxretx_Threshold_t1(1), Maxretx_Threshold_t2(2), Maxretx_Threshold_t3(3), Maxretx_Threshold_t4(4), Maxretx_Threshold_t6(6), Maxretx_Threshold_t8(8), Maxretx_Threshold_t16(16), Maxretx_Threshold_t32(32) | P2 | Maxretx_Threshold_t1(1), Maxretx_Threshold_t2(2), Maxretx_Threshold_t3(3), Maxretx_Threshold_t4(4), Maxretx_Threshold_t6(6), Maxretx_Threshold_t8(8), Maxretx_Threshold_t16(16), Maxretx_Threshold_t32(32) | Indicates the maximum number of RLC ARQ retransmissions for UEs, which limits the maximum number of AM PDU retransmissions. When the number of RLCARQ retransmissions reaches the parameter value, an RRC connection reestablishment procedure is initiated. This option applies only to LTE FDD and LTE TDD. | Same for all EARFCN | As Design |  | #N/A | No Update
2962 | Mandatory | Feature | Timer | RLCPDCPPARAGROUP_UlRlcSnSize | RLCPDCPPARAGROUP | Site Level | UlRlcSnSize | RlcSnSize_size10 | RlcSnSize_size10 | RlcSnSize_size5(5), RlcSnSize_size10(10) | P2 | RlcSnSize_size5(5), RlcSnSize_size10(10) | Indicates the length of a UL RLC sequence number in UM. The length is permanently 10 bits in AM. This parameter applies only to LTE FDD and LTE TDD. | Same for all EARFCN | As Design |  | #N/A | No Update
2963 | Mandatory | Feature | Timer | RRCCONNSTATETIMER_T302 | RRCCONNSTATETIMER | Site Level | T302 | 16 | 16 | 1~16 | P2 | 1~16 | Indicates the length of the timer T302. | same for all EARFCN | Optim |  | #N/A | No Update
2964 | Mandatory | Feature | Video SGBR | SCSERVICEQOS_DlSgbr | SCSERVICEQOS | Site Level | DlSgbr | 1500 | 1500 | 0~4294967295 | P2 | 0~4294967295 | Indicates the guaranteed bit rate of downlink services. This parameter must be set to a value greater than 0 if the TrafficType parameter value is VIDEO. Otherwise, commands containing this parameter fail to be executed. This parameter applies only to LTE FDD and LTE TDD. | same for all EARFCN | Optim |  | #N/A | No Update
2965 | Mandatory | Feature | Timer | TATIMER_TimeAlignmentTimer | TATIMER | Cell Level | TimeAlignmentTimer | INFINITY | INFINITY | SF500(500 subframes), SF750(750 subframes), SF1280(1280 subframes), SF1920(1920 subframes), SF2560(2560 subframes), SF5120(5120 subframes), SF10240(10240 subframes), INFINITY(Infinity) | P2 | SF500(500 subframes), SF750(750 subframes), SF1280(1280 subframes), SF1920(1920 subframes), SF2560(2560 subframes), SF5120(5120 subframes), SF10240(10240 subframes), INFINITY(Infinity) | Indicates the length of the uplink time alignment timer for UEs in the cell. A UE is considered not time-aligned in the uplink if the timer expires. This parameter applies only to LTE FDD and LTE TDD. | Same for all EARFCN | As Design |  | #N/A | No Update
2966 | Mandatory | Feature | CSFB | UTRANNFREQ_ConnFreqPriority | UTRANNFREQ | Cell Level | ConnFreqPriority | 2 | 2 | 0~8 | P2 | 0~8 | Indicates the frequency priority based on which the eNodeB selects a target frequency for blind redirection or contains a frequency in a measurement configuration. If a blind redirection is triggered and the target neighboring cell is not specified, the eNodeB selects a target frequency based on this priority. If a measurement configuration is to be delivered, the eNodeB preferentially delivers a frequency with the highest priority. If this parameter is set to 0 for a frequency, this frequency has the lowest priority for measurements and can be selected as a measurement target; however, this frequency cannot be selected as the target frequency for a blind redirection. A larger value indicates a higher priority. This parameter applies only to LTE FDD and LTE TDD. | Same for all EARFCN | Optim |  | #N/A | No Update
2967 | Mandatory | Feature | CSFB | UTRANNFREQ_PmaxUtran | UTRANNFREQ | Cell Level | PmaxUtran | 24 | 24 | -50~33 | P2 | -50~33 | Indicates the maximum power that the UE can apply to transmission on the UTRAN frequency. It is used in criteria S to calculate the compensated power. For details, see 3GPP TS 25.104. This parameter applies only to LTE FDD and LTE TDD. | Same for all EARFCN | Optim |  | #N/A | No Update
2968 | Mandatory | Feature | CSFB | UTRANNFREQ_QRxLevMin | UTRANNFREQ | Cell Level | QRxLevMin | -58 | -58 | -60~-13 | P2 | -60~-13 | Indicates the RX level required for a neighboring cell on the UTRAN frequency to become a candidate for selection. It is included in criteria S and used in the evaluation for cell selection. During the evaluation for cell reselection, the UE performs the following calculation: Srxlev = Measured RSCP value of a neighboring cell on the frequency - Value of this parameter - Compensated power. If Srxlev for a neighboring cell is better than a threshold for a time-to-trigger, reselection to the cell is started. For details, see 3GPP TS 25.304. This parameter applies only to LTE FDD and LTE TDD. | Same for all EARFCN | Optim |  | #N/A | No Update
2969 | Mandatory | Feature | CSFB | UTRANNFREQ_ThreshXLow | UTRANNFREQ | Cell Level | ThreshXLow | 6 | 6 | 0~31 | P2 | 0~31 | Indicates the minimum RX level required for a cell on the UTRAN frequency to become a candidate for cell reselection if the absolute priority of the frequency is lower than that of the serving frequency. After measurements are started for cells on the target frequency, the UE reselects to a cell on this frequency only if the RX level of the cell is higher than the threshold specified by this parameter and that of the serving cell is lower than a specific threshold for a period of time. For details, see 3GPP TS 36.331. This parameter applies only to LTE FDD and LTE TDD. | Same for all EARFCN | Optim |  | #N/A | No Update
2970 | Mandatory | Feature | Timer | WTCPPROXYALGO_TcpActiveOrderingTimer | WTCPPROXYALGO | Cell Level | TcpActiveOrderingTimer | 2 | 2 | 0~10 | P2 | 0~10 | Indicates the length of the proactive TCP packet ordering timer. If this parameter is set to 0, proactive TCP packet ordering does not take effect, and TCP packets are transparently transmitted. If this parameter is set to a value greater than 0: 1. When TCP packets reach the eNodeB in order, the eNodeB directly sends these packets to UEs without buffering the packets; 2. When TCP packet disorder occurs, this timer is started, and the eNodeB resequences the disordered TCP packets before sending them to UEs. If disordered TCP packets have not reached the eNodeB when this timer expires, the eNodeB sends all buffered TCP packets to UEs. The eNodeB does not proactively order non-TCP/IP packets. This parameter applies only to LTE FDD and LTE TDD. | 1850, 500, 3500 | As Design |  | #N/A | No Update
2971 | Mandatory | Mobility | ANR | ANR_ NcellDelPunishPeriod | ANR | Site Level | NcellDelPunishPeriod | 1440 | 1440 | 1~50400 | P2 | 1~50400 | Indicates the penalty evaluation period for removed neighbor relationships with E-UTRAN, NG-RAN, or UTRAN cells. It is recommended that this parameter be set to a multiple of 5. If this parameter is not set to a multiple of 5, the actually effective parameter value is extended to a multiple of 5. This parameter applies only to LTE FDD and LTE TDD. | same for all EARFCN | As Design |  | #N/A | No Update
2972 | Mandatory | Mobility | ANR | ANR_ StatisticPeriodForNRTDel | ANR | Site Level | StatisticPeriodForNRTDel | 1440 | 1440 | 1~50400 | P2 | 1~50400 | Indicates the intra-RAT neighbor relationship removal evaluation period during which the eNodeB collects statistics on whether an intra-RAT neighboring cell has been detected by UEs and the number of handovers to the intra-RAT neighboring cell. | same for all EARFCN | As Design |  | #N/A | No Update
2973 | Mandatory | Mobility | ANR | ANR_ EutranNcellDelPunNum | ANR | Site Level | EutranNcellDelPunNum | 100 | 100 | 1~10000 | P2 | 1~10000 | Indicates the number of penalties on an E-UTRAN cell after the neighbor relationship with the cell is removed. The cell can be added to the NRT again if the number of attempts to add back the neighbor relationship is greater than or equal to the value of this parameter. This parameter is also valid for the penalty on NG-RAN neighboring cells in inter-RAT ANR. This parameter applies only to LTE FDD and LTE TDD. | same for all EARFCN | As Design |  | #N/A | No Update
2974 | Mandatory | Mobility | ANR | ANR_ NcellHoForNRTDelThd | ANR | Site Level | NcellHoForNRTDelThd | 10 | 10 | 0~10000 | P2 | 0~10000 | Indicates a threshold for removing a neighbor relationship from an E-UTRAN NRT. When the NRT reaches its capacity and ANR needs to add a new neighbor relationship to the NRT, ANR removes an old neighbor relationship with a cell from the NRT if the number of handovers to this cell is less than the threshold. | same for all EARFCN | As Design |  | #N/A | No Update
2975 | Mandatory | Mobility | ANR | ANR_ NcellHoStatNum | ANR | Site Level | NcellHoStatNum | 100 | 100 | 0~10000 | P2 | 0~10000 | Indicates the threshold (expressed as the total number of handover attempts to a neighboring cell) above which ANR determines whether to remove the neighbor relationship with this cell from the NRT or set the NoHoFlag parameter for this cell to FORBID_HO_ENUM on the basis of the handover success rate. This parameter applies only to LTE FDD and LTE TDD. | same for all EARFCN | As Design |  | #N/A | No Update
2976 | Mandatory | Mobility | ANR | ANR_DelCellThd | ANR | Site Level | DelCellThd | 20 | 20 | 0~100 | P2 | 0~100 | Indicates the threshold for removing a neighbor relationship with a cell by ANR based on the handover success rate. The threshold is the percentage of the number of successful handovers to the total number of handovers from the local cell to the neighboring cell. | same for all EARFCN | As Design |  | #N/A | No Update
2977 | Mandatory | Mobility | ANR | ANR_NcellHoStatNum | ANR | Site Level | NcellHoStatNum | 50 | 50 | 1~10000 | P2 | 1~10000 | Indicates the threshold (expressed as the total number of handover attempts to a neighboring cell) above which ANR determines whether to remove the neighbor relationship with this cell from the NRT or set the NoHoFlag parameter for this cell to FORBID_HO_ENUM on the basis of the handover success rate. This parameter applies only to LTE FDD and LTE TDD. | Same for all EARFCN | As Design |  | #N/A | No Update
2978 | Mandatory | Mobility | ANR | ANR_StatisticPeriod | ANR | Site Level | StatisticPeriod | 1440 | 1440 | 1~10080 | P2 | 1~10080 | Indicates the length of a measurement period within which the handover success rate is collected for ANR to determine whether to remove neighbor relationships or set NoHoFlag for neighboring cells to FORBID_HO_ENUM. It is recommended that this parameter be set to a multiple of 5. If this parameter is not set to a multiple of 5, the actually effective parameter value is extended to a multiple of 5. This parameter applies only to LTE FDD and LTE TDD. | Same for all EARFCN | As Design |  | #N/A | No Update
2979 | Mandatory | Mobility | BlindHOA1A2 InterRat HO Policy | CELLHOPARACFG_BlindHoA1A2ThdRsrp | CELLHOPARACFG | Cell Level | BlindHoA1A2ThdRsrp | -140 | -115 | -140 - (-43) | P2 | -140 - (-43) | Indicates the RSRP threshold for events A1 and A2 related to coverage-based inter-frequency blind handover and coverage-based inter-RAT blind handover. If the RSRP of the serving cell exceeds the threshold, event A1 is reported. If the RSRP of the serving cell is lower than the threshold, event A2 is reported. | TDD -115 | Optim | Balancing | #N/A | No Update
2980 | Mandatory | Mobility | BlindHOA1A2 InterRat HO Policy | CELLHOPARACFG_BlindHoA1A2ThdRsrp | CELLHOPARACFG | Cell Level | BlindHoA1A2ThdRsrp | -140 | -119 | -140 - (-43) | P2 | -140 - (-43) | Indicates the RSRP threshold for events A1 and A2 related to coverage-based inter-frequency blind handover and coverage-based inter-RAT blind handover. If the RSRP of the serving cell exceeds the threshold, event A1 is reported. If the RSRP of the serving cell is lower than the threshold, event A2 is reported. | FDD-119 | Optim | Balancing | #N/A | No Update
2981 | Mandatory | Mobility | ANR | CELLMCPARA_ReportAmount | CELLMCPARA | Cell Level | ReportAmount | r1 | r1 | r1(1), r2(2), r4(4), r8(8), r16(16), r32(32), r64(64), Infinity(Infinity) | P2 | r1(1), r2(2), r4(4), r8(8), r16(16), r32(32), r64(64), Infinity(Infinity) | Indicates the number of periodic measurement reports that are sent after event A3 or A6 is triggered. For details, see 3GPP TS 36.331. This parameter applies only to LTE FDD and LTE TDD. | same for all earfcn | As Design |  | #N/A | No Update
2982 | Mandatory | Mobility | Threshold serving high | CELLRESEL_SNonIntraSearch | CELLRESEL | Cell Level | SNonIntraSearch | 5,7 | 5 TDD=12 | 0~31 | P2 | 0~31 | Indicates the measurement triggering threshold for reselection to an inter-frequency or inter-RAT cell. If the cell reselection priority of an intra-RAT neighboring frequency or an inter-RAT frequency is higher than that of the serving frequency, UEs always start measurements on the intra-RAT neighboring frequency or inter-RAT frequency. If the cell reselection priority of an intra-RAT neighboring frequency or an inter-RAT frequency is lower than or equal to that of the serving frequency, UEs start measurements on the intra-RAT neighboring frequency or inter-RAT frequency only when the value of Cell selection RX level value (dB) is lower than or equal to the value of this parameter. | For (3500; 1850; 500), (; 39092; 38750; 38948) | Optim | Intra/Inter HO | #N/A | Change
2983 | Mandatory | Mobility | Intrafreq HO Policy | CELLRESEL_ThreshXLow | CELLRESEL | Cell Level | ThreshXLow | 6 | 6 | 0~31 | P2 | 0~31 | Indicates the minimum RX level required for a cell on the UTRAN frequency to become a candidate for cell reselection if the absolute priority of the frequency is lower than that of the serving frequency. After measurements are started for cells on the target frequency, the UE reselects to a cell on this frequency only if the RX level of the cell is higher than the threshold specified by this parameter and that of the serving cell is lower than a specific threshold for a period of time. For details, see 3GPP TS 36.331. This parameter applies only to LTE FDD and LTE TDD. | Same for all EARFCN | Optim |  | #N/A | No Update
2984 | Mandatory | Mobility | Intrafreq HO Policy | EUTRANINTERNFREQ_ConnFreqPriority | EUTRANINTERNFREQ | Cell Level | ConnFreqPriority | 7, 4, 3, 5, 1, 5, 1 | 7, 4, 3, 5, 1, 5, 1 | 0~16 | P2 | 0~16 | Indicates the frequency priority based on which the eNodeB selects a target frequency for blind redirection or contains a frequency in a measurement configuration. If a blind redirection is triggered and the target neighboring cell is not specified, the eNodeB selects a target frequency based on this priority. If a measurement configuration is to be delivered, the eNodeB preferentially delivers a frequency with the highest priority. If this parameter is set to 0 for a frequency, this frequency has the lowest priority for measurements and can be selected as a measurement target; however, this frequency cannot be selected as the target frequency for a blind redirection. A larger value indicates a higher priority. This parameter applies only to LTE FDD and LTE TDD. | For 1850, 500, 3500, 38750, , 38948, 39092 | Optim |  | #N/A | No Update
2985 | Mandatory | Mobility | Intrafreq HO Policy | INTERFREQHOGROUP_InterFreqHoA4ThdRsrq | INTERFREQHOGROUP | Cell Level | InterFreqHoA4ThdRsrq | -24 | -24 | -40~-6 | P2 | -40~-6 | Indicates the RSRQ threshold for triggering a coverage-based inter-frequency measurement event. When the measured RSRQ value exceeds this threshold, an inter-frequency measurement report will be sent. Distance-based handover, uplink power-control-based handover, SPID-based handover back to the home PLMN, and speech-quality-based handover also use this parameter as the RSRQ threshold for triggering an inter-frequency measurement event. This parameter applies to A4 and A5 measurements. This parameter applies only to LTE FDD and LTE TDD. | 1850, 38750, 38948 | Optim |  | #N/A | No Update
2986 | Mandatory | Mobility | A3 Intrafreq HO Policy | INTRAFREQHOGROUP_IntraFreqHoA3Hyst | INTRAFREQHOGROUP | Cell Level | IntraFreqHoA3Hyst | 2 | 2 | 0~30 | P2 | 0~30 | Indicates the hysteresis for intra-frequency and inter-frequency handover event A3. This parameter decreases frequent event triggering due to radio signal fluctuations and reduces the probability of handover decision errors and ping-pong handovers. A larger value of this parameter results in a lower probability. For details, see 3GPP TS 36.331. This parameter applies only to LTE FDD and LTE TDD. | Same for all EARFCN | Optim |  | #N/A | No Update
2987 | Mandatory | Mobility | A3 Intrafreq HO Policy | INTRAFREQHOGROUP_IntraFreqHoA3TimeToTrig | INTRAFREQHOGROUP | Cell Level | IntraFreqHoA3TimeToTrig | 320ms | 320ms | 0ms(0ms), 40ms(40ms), 64ms(64ms), 80ms(80ms), 100ms(100ms), 128ms(128ms), 160ms(160ms), 256ms(256ms), 320ms(320ms), 480ms(480ms), 512ms(512ms), 640ms(640ms), 1024ms(1024ms), 1280ms(1280ms), 2560ms(2560ms), 5120ms(5120ms) | P2 | 0ms(0ms), 40ms(40ms), 64ms(64ms), 80ms(80ms), 100ms(100ms), 128ms(128ms), 160ms(160ms), 256ms(256ms), 320ms(320ms), 480ms(480ms), 512ms(512ms), 640ms(640ms), 1024ms(1024ms), 1280ms(1280ms), 2560ms(2560ms), 5120ms(5120ms) | Indicates the time-to-trigger for intra-frequency and inter-frequency handover event A3. When the entering condition for intra-frequency or inter-frequency handover event A3 is met, the UE does not immediately report event A3 to the eNodeB. Instead, the UE sends a report only when the signal quality meets the entering condition throughout the time-to-trigger. This parameter helps decrease the number of occasionally triggered event reports, preventing unnecessary handovers. As a result, the average number of handovers and the number of incorrect handovers decrease. This parameter applies only to LTE FDD and LTE TDD. | Same for all EARFCN | Optim |  | #N/A | No Update
2988 | Mandatory | Mobility | Intrafreq HO Policy | MRO_PingpongTimeThd | MRO | Site Level | PingpongTimeThd | 2 | 2 | 1~60 | P2 | 1~60 | Indicates the threshold of the duration during which a UE stays in the target cell to determine whether the handover is a ping-pong handover. If a UE is handed over back to the source cell after staying in the target cell for a period shorter than this threshold, the eNodeB decides that a ping-pong handover occurs based on the history information about this UE. This parameter applies only to LTE FDD and LTE TDD. | same for all EARFCN | Optim |  | #N/A | No Update
2989 | Mandatory | Mobility | Intrafreq HO Policy | MRO_UePingPongNumThd | MRO | Site Level | UePingPongNumThd | 2 | 2 | 1~7 | P2 | 1~7 | Indicates the threshold for the number of ping-pong handovers of a UE. If the number of consecutive ping-pong handovers reaches the threshold, the UE is a ping-pong UE. This parameter applies only to LTE FDD and LTE TDD. | same for all EARFCN | Optim |  | #N/A | No Update
2990 | Mandatory | Capacity | Uplink 256QAM | PUSCHCFG_ul256qammcstbladpperiod | PUSCHCFG | Site Level | ul256qammcstbladpperiod | 10 | 10 | 1~1000 | P2 | 1~1000 | Indicates the period for adaptation of the MCS table for uplink 256QAM. This parameter is valid only if the adaptive MCS table configuration policy is used. This parameter applies only to LTE FDD and LTE TDD. | L1800, L2100, L900, MASSIVE MIMO | Optim | Uplink Throughput | #N/A | No Update
2991 | Mandatory | Capacity | Uplink 256QAM | PUSCHCFG_ul256qammcstblcfgstrategy | PUSCHCFG | Site Level | ul256qammcstblcfgstrategy | ADAPTIVE_CONFIGURATION(ADAPTIVE_CONFIGURATION) | ADAPTIVE_CONFIGURATION | FIXED_CONFIGURATION, ADAPTIVE_CONFIGURATION | P2 | FIXED_CONFIGURATION, ADAPTIVE_CONFIGURATION | Indicates the MCS table configuration policy for uplink 256QAM. The policy can be fixed or adaptive. If this parameter is set to FIXED_CONFIGURATION, the MCS table supporting 256QAM is always used for uplink scheduling of UEs supporting 256QAM. If this parameter is set to ADAPTIVE_CONFIGURATION, the eNodeB adaptively selects the MCS table supporting or not supporting 256QAM based on channel quality for UEs supporting uplink 256QAM. This parameter is valid only if the UL_256QAM_SWITCH option is selected. This parameter applies only to LTE FDD and LTE TDD. | L1800, L2100, L900, MASSIVE MIMO | Optim | Uplink Throughput | #N/A | No Update
2992 | Mandatory | Capacity | Uplink 256QAM | PUSCHCFG_estdpowerreductvalue256qam | PUSCHCFG | Site Level | estdpowerreductvalue256qam | 30 | 30 | 0~5 | P2 | 0~5 | Indicates the estimated power reduction value when a UE switches from UL 64QAM to UL 256QAM. This parameter applies only to FDD. | L1800, L2100, L900, MASSIVE MIMO | Optim | Uplink Throughput | #N/A | No Update
2993 | Mandatory | Capacity | Uplink 256QAM | UL256QAMUEPARA_Ul256QamEstdPowReductValue | UL256QAMUEPARA | Site Level | Ul256QamEstdPowReductValue | 255 | 30 | 0~5,255 | P2 | 0~5,255 | Indicates the estimated power reduction value for specified UEs for which UL 256QAM takes effect. The parameter value 255 indicates an invalid value. This parameter applies only to FDD. | L1800, L2100, L900, MASSIVE MIMO | As Design | Uplink Throughput | #N/A | No Update
2994 | Mandatory | Capacity | Uplink 256QAM | UL256QAMUEPARA_Ul256QamCssMcsTab | UL256QAMUEPARA | Site Level | Ul256QamCssMcsTab | NOT_CONFIG(NOT_CONFIG) | 64QAM_TABLE | NOT_CONFIG, 64QAM_TABLE, 256QAM_TABLE | P2 | NOT_CONFIG, 64QAM_TABLE, 256QAM_TABLE | Indicates the uplink MCS table used for UL 256QAM UEs that use the common search space to transmit uplink scheduling information. This parameter applies only to FDD. | L1800, L2100, L900, MASSIVE MIMO | As Design | Uplink Throughput | #N/A | No Update
2995 | Mandatory | Capacity | Indoor | CELLRESEL_CellReselPriority | CELLRESEL | Cell Level | CellReselPriority | 7 | 6 | 0~7 | P2 | 0~7 | Indicates the absolute cell reselection priority of the serving frequency. The value 0 indicates the lowest priority, and the value 7 indicates the highest priority. The value of this parameter must be determined together with the priorities of other frequencies during network planning. Frequencies used for different RATs must be assigned different absolute cell reselection priorities. This parameter applies only to LTE FDD and LTE TDD. | BW<=10MHz | Optim |  | #N/A | Change
2996 | Mandatory | Capacity | Indoor | CELLRESEL_CellReselPriority | CELLRESEL | Cell Level | CellReselPriority | 7 | 7 | 0~7 | P2 | 0~7 | Indicates the absolute cell reselection priority of the serving frequency. The value 0 indicates the lowest priority, and the value 7 indicates the highest priority. The value of this parameter must be determined together with the priorities of other frequencies during network planning. Frequencies used for different RATs must be assigned different absolute cell reselection priorities. This parameter applies only to LTE FDD and LTE TDD. | BW>=15MHz | Optim |  | #N/A | Change
2997 | Mandatory | Capacity | Indoor | EUTRANINTERNFREQ_CELLRESELPRIORITY | EUTRANINTERNFREQ | Cell Level | CELLRESELPRIORITY | 7 | 6 |  | P2 | 0 | Indicates the absolute cell reselection priority of the serving frequency. The value 0 indicates the lowest priority, and the value 7 indicates the highest priority. The value of this parameter must be determined together with the priorities of other frequencies during network planning. Frequencies used for different RATs must be assigned different absolute cell reselection priorities. This parameter applies only to LTE FDD and LTE TDD. | BW<=10MHz | Optim |  | #N/A | Change
2998 | Mandatory | Capacity | Indoor | EUTRANINTERNFREQ_CELLRESELPRIORITY | EUTRANINTERNFREQ | Cell Level | CELLRESELPRIORITY | 7 | 7 | 0~7 | P2 | 0~7 | Indicates the cell reselection priority of the neighboring E-UTRAN frequency. The value 0 indicates the lowest priority. It is contained in SIB5. A UE determines the target frequency for cell reselection based on the value of this parameter and the absolute priority of the serving cell. If the priority specified by this parameter is higher than the priority of the serving cell, the UE starts measuring neighboring cells on the frequency. Then, if the signal quality of any neighboring cell meets requirements, the UE starts cell reselection. If the priority specified by this parameter is lower than or equal to the priority of the serving cell, the UE starts the measurements only when the signal quality of the serving cell is poor. Then, if the signal quality of any neighboring cell meets requirements, the UE starts cell reselection. Cell reselection priorities in different RATs cannot be the same. For details, see 3GPP TS 36.331. This parameter applies only to LTE FDD and LTE TDD. | BW>=15MHz | Optim |  | #N/A | Change
2999 | Additional | Capacity | TDD F3 Layering Scenario | CellResel_Cell reselection priority | CellResel | Cell Level | Cell reselection priority | 7 | 3 | 0~7 | P2 | 0~7 | Indicates the absolute cell reselection priority of the serving frequency. The value 0 indicates the lowest priority, and the value 7 indicates the highest priority. The value of this parameter must be determined together with the priorities of other frequencies during network planning. Frequencies used for different RATs must be assigned different absolute cell reselection priorities. This parameter applies only to LTE FDD and LTE TDD. | TDD F3 | Optim | A larger value of this parameter indicates a higher probability of a UE camping on the cells assigned with the same frequency as the serving one, and a smaller value indicates a lower probability. | #N/A | No Update
3000 | Additional | Capacity | TDD F3 Layering Scenario | CELLMLB_Cell Capacity Scale Factor | CELLMLB | Cell Level | Cell Capacity Scale Factor | 10 | 5 | 1~100 | P2 | 1~100 | Indicates the scale factor used to determine the MLB capability of a cell. This factor helps adjust the MLB target in UE-number-based MLB. The MLB capability of a cell equals the value calculated by the cell bandwidth (number of RBs) multiplied by the CellCapacityScaleFactor parameter value. MLB with this parameter taking effect aims to achieve even loads in each cell with the same bandwidth. This parameter applies only to LTE FDD and LTE TDD. | TDD F3 | Optim | A smaller value of this parameter results in less traffic volume allocated to the cell in MLB. A larger value of this parameter results in more traffic volume allocated to the cell in MLB. | #N/A | No Update
3001 | Additional | Capacity | TDD F3 Layering Scenario | EutranInterNFreq_Inter frequency cell resel priority | EutranInterNFreq | Cell Level | Inter frequency cell resel priority | 1 | 3 | 0~7 | P2 | 0~7 | Indicates the cell reselection priority of the neighboring E-UTRAN frequency. The value 0 indicates the lowest priority. It is contained in SIB5. A UE determines the target frequency for cell reselection based on the value of this parameter and the absolute priority of the serving cell. If the priority specified by this parameter is higher than the priority of the serving cell, the UE starts measuring neighboring cells on the frequency. Then, if the signal quality of any neighboring cell meets requirements, the UE starts cell reselection. If the priority specified by this parameter is lower than or equal to the priority of the serving cell, the UE starts the measurements only when the signal quality of the serving cell is poor. Then, if the signal quality of any neighboring cell meets requirements, the UE starts cell reselection. Cell reselection priorities in different RATs cannot be the same. For details, see 3GPP TS 36.331. This parameter applies only to LTE FDD and LTE TDD. | TDD F3 | Optim | A larger value of this parameter results in a higher probability of starting measurement on cells on the neighboring E-UTRAN frequency and a higher probability of reselection to a cell on the frequency. A smaller value results in the opposite effects. | #N/A | No Update
3002 | Additional | Capacity | TDD F3 Layering Scenario | EutranInterNFreq_Inter frequency lower priority threshold | EutranInterNFreq | Cell Level | Inter frequency lower priority threshold | 11 | 19 | 0~31 | P2 | 0~31 | Indicates the minimum RX level required for a neighboring cell on the frequency to become a candidate for reselection if the priority of the frequency is lower than that of the serving frequency. After measurements are started for neighboring cells on the frequency, the UE reselects to a neighboring cell on the frequency only if the RX level of the serving cell is lower than the ThrshServLow parameter value and that of the cell is higher than the value specified by this parameter for a time-to-trigger. For details, see 3GPP TS 36.331. This parameter applies only to LTE FDD and LTE TDD. | Target TDD F3 | Optim | A smaller value of this parameter leads to a higher probability of reselections to a neighboring cell on a low-priority E-UTRAN frequency and a lower success rate of access to a neighboring cell on the frequency. A larger value of this parameter leads to the opposite effects. | #N/A | No Update
3003 | Additional | Capacity | TDD F3 Layering Scenario | EutranInterNFreq_Inter frequency high priority threshold | EutranInterNFreq | Cell Level | Inter frequency high priority threshold | 11 | 22 | 0~31 | P2 | 0~31 | Indicates the minimum RX level required for a neighboring cell on the neighboring frequency to become a candidate for cell reselection if the cell reselection priority of the neighboring frequency is higher than that of the serving frequency. After measurements are started for cells on the target frequency, the UE reselects to a cell on the frequency only if the RX level of the cell is higher than the threshold specified by this parameter for a period of time. For details, see 3GPP TS 36.331. This parameter applies only to LTE FDD and LTE TDD. | Target Colo Sector TDD F3 | Optim | A smaller value of this parameter results in a higher probability of reselection to a cell on the neighboring E-UTRAN frequency, decreasing the access success rate of the cell. A larger value of this parameter results in the opposite effects. | #N/A | No Update
3004 | Additional | Capacity | TDD F3 Layering Scenario | EutranInterNFreq_SNR Based UE Selection Mode | EutranInterNFreq | Cell Level | SNR Based UE Selection Mode | Random(Random) | Best(Best) | Random(Random), Best(Best), Worst(Worst) | P2 | Random(Random), Best(Best), Worst(Worst) | Indicates the SNR-based UE selection mode during MLB. If this parameter is set to Random(Random), UEs are selected without considering the SNR. If this parameter is set to Best(Best), UEs with good SNRs are preferentially transferred. If this parameter is set to Worst(Worst), UEs with poor SNRs are preferentially transferred. This parameter takes effect only if FreqSelectStrategy is set to FAIRSTRATEGY(FairStrategy) and the UE-number-based inter-frequency MLB algorithm is operating. This parameter applies only to LTE FDD and LTE TDD. | Target TDD F3 | Optim | Proper parameter settings can improve the throughput of UEs transferred due to MLB or reduce the possibility that throughput of such UEs decreases. For example, it is recommended that this parameter be set to Worst(Worst) in multi-frequency inter-site networking scenarios. After UEs with poor SNRs are transferred to the peer, there is a high probability that the Uu interface quality is improved, and UE throughput improves significantly. | #N/A | No Update
3005 | Additional | Capacity | TDD F3 Layering Scenario | EutranInterNFreq_SNR Based UE Selection Mode | EutranInterNFreq | Cell Level | SNR Based UE Selection Mode | Random(Random) | Worst(Worst) | Random(Random), Best(Best), Worst(Worst) | P2 | Random(Random), Best(Best), Worst(Worst) | Indicates the SNR-based UE selection mode during MLB. If this parameter is set to Random(Random), UEs are selected without considering the SNR. If this parameter is set to Best(Best), UEs with good SNRs are preferentially transferred. If this parameter is set to Worst(Worst), UEs with poor SNRs are preferentially transferred. This parameter takes effect only if FreqSelectStrategy is set to FAIRSTRATEGY(FairStrategy) and the UE-number-based inter-frequency MLB algorithm is operating. This parameter applies only to LTE FDD and LTE TDD. | Target Colo Sector TDD F3 | Optim | Proper parameter settings can improve the throughput of UEs transferred due to MLB or reduce the possibility that throughput of such UEs decreases. For example, it is recommended that this parameter be set to Worst(Worst) in multi-frequency inter-site networking scenarios. After UEs with poor SNRs are transferred to the peer, there is a high probability that the Uu interface quality is improved, and UE throughput improves significantly. | #N/A | No Update
3006 | Additional | Feature | Preferential Scheduling for High Speed | CELLALGOSWITCH_ProcSwitchBasedOnUserSpeed@HighSpeedSchOptSwitch | CELLALGOSWITCH | Cell Level | ProcSwitchBasedOnUserSpeed@HighSpeedSchOptSwitch | ProcSwitchBasedOnUserSpeed:Off | 1 | Off, On | P2 | Off, On | Indicates whether to enable UE-speed-based differentiated processing in high-speed railway cells and interference avoidance of high-speed UEs. If this option is selected, the eNodeB identifies rate attributes of UEs in the cell, performs differentiated processing on functions and parameters related to such rate attributes, and supports interference avoidance of high-speed UEs. If this option is deselected, the eNodeB does not perform differentiated processing on functions and parameters related to such rate attributes and interference avoidance of high-speed UEs does not take effect | Buffer 500m from Railway | Optim |  | #N/A | No Update
3007 | Additional | Feature | Preferential Scheduling for High Speed | CELLULSCHALGO_UserSpeedUlSchPriWeight | CELLULSCHALGO | Cell Level | UserSpeedUlSchPriWeight | 8 | 5 | 0.1~1, step: 0.1 | P2 | 0.1~1, step: 0.1 | Indicates the uplink scheduling priority weight for low-speed UEs in high-speed or ultra-high-speed cells. The actual uplink scheduling priority weight factor equals the value of this parameter multiplied by the UlschPriorityFactor parameter. | Buffer 500m from Railway | Optim |  | #N/A | No Update
3008 | Additional | Feature | Preferential Scheduling for High Speed | CELLDLSCHALGO_UserSpeedDlSchPriWeight | CELLDLSCHALGO | Cell Level | UserSpeedDlSchPriWeight | 8 | 5 | 0.1~1, step: 0.1 | P2 | 0.1~1, step: 0.1 | Indicates the downlink scheduling priority weight for low-speed UEs in high-speed or ultra-high-speed cells. The actual downlink scheduling priority weight factor equals the value of this parameter multiplied by the DlschPriorityFactor parameter. | Buffer 500m from Railway | Optim |  | #N/A | No Update
3009 | Additional | Capacity | SCC Deactivation Trigger by CQI | CAMGTCFG_sccdeactcqithd | CAMGTCFG | Cell Level | sccdeactcqithd | 0 | 7 | 0~15 | P2 | 0~15 | Indicates the Release-8-equivalent CQI threshold used to evaluate the deactivation of an SCell for a CA UE based on channel quality. If the channel quality of the CA UE is lower than that corresponding to the CQI threshold in single-codeword transmission, the eNodeB deactivates the SCell for the UE. If this parameter is set to 0, the eNodeB does not deactivate SCells based on channel quality. This parameter specifies the CQI threshold for deactivating the SCell that the local cell acts as, and takes effect only when the CarrierMgtSwitch parameter for the associated PCell is set to ON. This parameter applies only to LTE FDD and LTE TDD. | All | Optim | n |  | Add
3010 | Additional | Coverage | 4G TDD High to Low Adjustment | CELLRESEL_SNonIntraSearch | CELLRESEL | Cell Level | SNonIntraSearch | 9 | 12 | 0~62 | P2 | 0~62 | Indicates the measurement triggering threshold for reselection to an inter-frequency or inter-RAT cell. If the cell reselection priority of an intra-RAT neighboring frequency or an inter-RAT frequency is higher than that of the serving frequency, UEs always start measurements on the intra-RAT neighboring frequency or inter-RAT frequency. If the cell reselection priority of an intra-RAT neighboring frequency or an inter-RAT frequency is lower than or equal to that of the serving frequency, UEs start measurements on the intra-RAT neighboring frequency or inter-RAT frequency only when the value of Cell selection RX level value (dB) is lower than or equal to the value of this parameter. | TDD Only | Optim |  |  | Add
3011 | Additional | 8T8R | 8T8R TDD Transmission Mode Adaptation Optimization | CELLBFMIMOPARACFG_BfMimoAdaptiveSwitch | CELLBFMIMOPARACFG | Cell Level | BfMimoAdaptiveSwitch | MIMO_BF_ADAPTIVE(MIMO_BF_ADAPTIVE) | MIMO_BF_ADAPTIVE | NO_ADAPTIVE, TxD_BF_ADAPTIVE, MIMO_BF_ADAPTIVE | P2 | NO_ADAPTIVE, TxD_BF_ADAPTIVE, MIMO_BF_ADAPTIVE | Indicates the type of adaptive selection between beamforming and MIMO for a multi-antenna eNodeB. The values are described as follows: NO_ADAPTIVE: A fixed beamforming or MIMO transmission mode is used. That is, transmission mode switching is not supported. TxD_BF_ADAPTIVE: The transmission mode changes adaptively between TM2 and TM7 or between TM2 and TM8, depending on the 3GPP release with which UEs comply. MIMO_BF_ADAPTIVE: The transmission mode changes adaptively among TM2, TM3, and TM7, among TM2, TM3, and TM8, or among TM2, TM3, TM8, and TM9, depending on the 3GPP release with which UEs comply. The TM9Switch option must be selected if the TM9 mode is required. This parameter applies only to LTE TDD. | TDD 8T8R (Soft Split) | Optim |  |  | Add
3012 | Additional | 8T8R | 8T8R TDD Transmission Mode Adaptation Optimization | CELLBFMIMOPARACFG_HeavyLoadAvgUeCountThld | CELLBFMIMOPARACFG | Cell Level | HeavyLoadAvgUeCountThld | 50 | 3 | 0~65535 | P2 | 0~65535 | Indicates the threshold of the number of UEs for identifying heavy-load cells and triggering enhanced transmission mode adaptation in heavy-load scenarios. If the average number of UEs in a cell exceeds this threshold in an evaluation period and the average downlink PRB usage in the cell exceeds the PRB usage threshold, the cell is considered heavily loaded. If the average number of UEs in a cell is smaller than or equal to this threshold, or the average downlink PRB usage in the cell is smaller than or equal to the PRB usage threshold, the cell is considered lightly loaded. This parameter applies only to LTE TDD. | TDD 8T8R (Soft Split) | Optim |  |  | Add
3013 | Additional | 8T8R | 8T8R TDD Transmission Mode Adaptation Optimization | CELLBFMIMOPARACFG_HeavyLoadDlPrbUsageThld | CELLBFMIMOPARACFG | Cell Level | HeavyLoadDlPrbUsageThld | 50 | 50 | 0~100 | P2 | 0~100 | Indicates the PRB usage threshold for identifying heavy-load cells and triggering enhanced transmission mode adaptation in heavy-load scenarios. If the average downlink PRB usage in the cell exceeds this threshold in an evaluation period and the average number of UEs in the cell exceeds the UE quantity threshold, the cell is considered heavily loaded. If the average PRB usage in the cell is less than or equal to this threshold, or the average number of UEs in the cell is less than or equal to the UE quantity threshold, the cell is considered lightly loaded. This parameter applies only to LTE TDD. | TDD 8T8R (Soft Split) | Optim |  |  | Add
3014 | Additional | 8T8R | 8T8R TDD Transmission Mode Adaptation Optimization | CELLBFMIMOPARACFG_HeavyLoadTransModeEvalPrd | CELLBFMIMOPARACFG | Cell Level | HeavyLoadTransModeEvalPrd | 10 | 1 | 30~900 | P2 | 30~900 | Indicates the transmission mode evaluation period for enhanced transmission mode adaptation. This period is a multiple of 30s. The eNodeB evaluates the cell load in this period and updates statistics of cell spectral efficiency. This parameter applies only to LTE TDD. | TDD 8T8R (Soft Split) | Optim |  |  | Add
3015 | Additional | Mobility | TDD F3 using Event A3 Handover | INTERFREQHOGROUP_InterFreqHoA3Offset | INTERFREQHOGROUP | Cell Level | InterFreqHoA3Offset | 2 | 6 | -30~30 | P2 | -30~30 | Indicates the offset for event A3 associated with inter-frequency handover. This parameter determines the border between the serving cell and the neighboring cell. If the parameter is set to a large value, an inter-frequency handover is performed only when the signal quality of the neighboring cell is significantly better than that of the serving cell and other triggering conditions are met. For details, see 3GPP TS 36.331. This parameter applies only to LTE FDD and LTE TDD. | TDD F3 | Optim |  |  | Add
3016 | Additional | Mobility | TDD F3 using Event A3 Handover | INTERFREQHOGROUP_A3InterFreqHoA1ThdRsrp | INTERFREQHOGROUP | Cell Level | A3InterFreqHoA1ThdRsrp | None | same as InterFreqHoA1ThdRsrp | -140~-43 | P2 | -140~-43 | Indicates the RSRP threshold for event A1 of A3-based inter-frequency handover. When the measured RSRP value exceeds this threshold, a measurement report will be sent. This parameter applies only to LTE FDD and LTE TDD. | TDD F3 | Optim |  |  | Add
3017 | Additional | Mobility | TDD F3 using Event A3 Handover | INTERFREQHOGROUP_A3InterFreqHoA2ThdRsrp | INTERFREQHOGROUP | Cell Level | A3InterFreqHoA2ThdRsrp | None | same as InterFreqHoA2ThdRsrp | -140~-43 | P2 | -140~-43 | Indicates the RSRP threshold for event A2 of A3-based inter-frequency handover. When the measured RSRP value is less than this threshold, a measurement report will be sent. This parameter applies only to LTE FDD and LTE TDD. | TDD F3 | Optim |  |  | Add
3018 | Additional | Capacity | MLB Ue Selection | CELLALGOSWITCH_LoadTransferEnhSw | CELLALGOSWITCH | Cell Level | LoadTransferEnhSw | None | 1 (On) | 0~1 | P2 | 0~1 | If this option is selected, based on the frequency priorities and load differences, the eNodeB increases the upper limits of the numbers of UEs that can be transferred by idle mode MLB and connected mode MLB. In addition, the target for PRB-usage-based MLB is changed from balancing of the number of remaining PRBs to balancing of PRB usage. If this option is deselected, this algorithm does not take effect. This option applies only to LTE FDD and LTE TDD. | Superior Uplink Coverage Active | Optim |  |  | Add
3019 | Additional | Capacity | MLB Ue Selection | CELLMLB_MLB_UE_SEL_OPT_SW | CELLMLB | Cell Level | MLB_UE_SEL_OPT_SW | None | 1 (On) | 0~1 | P2 | 0~1 | If this option is selected, the base station adjusts UE selection for user-number-based connected mode load equalization and PRB-usage-based connected mode load equalization based on the measured efficiency of load transfer and selects more UEs to increase the load to be transferred. If this option is deselected, UE selection optimization for MLB is disabled. This option applies only to FDD and TDD. | Superior Uplink Coverage Active | Optim |  |  | Add
3020 | Additional | Feature | Aggressive UL TTI Bundling | CELLULSCHALGO_prachsinrthldforcovenh | CELLULSCHALGO | Cell Level | prachsinrthldforcovenh | -15 | -10 | -20~0 | P2 | -20~0 | Indicates the pre-equalization PRACH SINR threshold for using Msg3 coverage enhancement for UEs when coverage enhancement is enabled. This parameter applies only to LTE FDD. | Multiband site | Optim |  |  | Add
3021 | Additional | Feature | Aggressive UL TTI Bundling | CELLULSCHALGO_puschsinrthldforcovenh | CELLULSCHALGO | Cell Level | puschsinrthldforcovenh | -4 | 0 | -15~10 | P2 | -15~10 | Indicates the post-equalization PUSCH SINR threshold for using joint channel estimation for UEs when coverage enhancement is enabled. This parameter applies only to LTE FDD. | Multiband site | Optim |  |  | Add
3022 | Additional | Feature | Aggressive UL TTI Bundling | CELLULSCHALGO_ttibsinrthldforcovenh | CELLULSCHALGO | Cell Level | ttibsinrthldforcovenh | -1 | 3 | -15~10 | P2 | -15~10 | Indicates the post-equalization SINR threshold for using TTI bundling for UEs when coverage enhancement is enabled. This parameter applies only to LTE FDD. | Multiband site | Optim |  |  | Add
3023 | Additional | Feature | Aggressive UL TTI Bundling | CELLULSCHALGO_ttibjudgtimesthldforcovenh | CELLULSCHALGO | Cell Level | ttibjudgtimesthldforcovenh | None | 3 | 0~20 | P2 | 0~20 | Indicates the threshold, which is a specified number of times a UE needs to meet the conditions for entering the TTI bundling state for data services, for determining whether a UE can enter the TTI bundling state for data services in the Superior Uplink Coverage feature. If this parameter is set to a value ranging from 1 to 20, a UE enters the TTI bundling state for data services when the number of consecutive times the UE meets the conditions for entering the TTI bundling state for data services is greater than or equal to the specified value. If this parameter is set to 0, a UE enters the TTI bundling state for data services when the UE meets the conditions for entering the TTI bundling state for data services at least 20 (a fixed value) consecutive times. This parameter applies only to FDD. | Multiband site | Optim |  |  | Add
3024 | Additional | Massive MIMO | Massive MIMO TM9 based on SRS | ENODEBALGOSWITCH_UeSRSAntSelectCtrlSwitch@CompatibilityCtrlSwitch | ENODEBALGOSWITCH | Site Level | UeSRSAntSelectCtrlSwitch@CompatibilityCtrlSwitch | 0 | 0 | 0~1 | P2 | 0~1 | Indicates whether to disable antenna selection for SRS transmission in case of abnormal antenna selection for SRS transmission. If this option is selected, antenna selection for SRS transmission is disabled. If this option is deselected, antenna selection for SRS transmission is enabled. This option applies only to TDD. | TDD Massive Mimo | Optim |  |  | Add
3025 | Additional | Massive MIMO | Massive MIMO TM9 based on SRS | CELLALGOSWITCH_BfSwitch@BfAlgoSwitch | CELLALGOSWITCH | Cell Level | BfSwitch@BfAlgoSwitch | 0 | 1 | 0~1 | P2 | 0~1 | Indicates whether to enable the beamforming algorithm. If this option is selected, the beamforming algorithm is enabled for all UEs in the cell. If this option is deselected, the beamforming algorithm is disabled for all UEs in the cell. This option is deselected by default. If a cell supporting beamforming is established, manually select this option. This option applies only to LTE TDD. | TDD Massive Mimo | Optim |  |  | Add
3026 | Additional | Massive MIMO | Massive MIMO TM9 based on SRS | UECOOPERATIONPARA_SpecUeIdentifySwitch@SpecUserCooperationSwitch | UECOOPERATIONPARA | Cell Level | SpecUeIdentifySwitch@SpecUserCooperationSwitch | 0 | 1 | 0~1 | P2 | 0~1 | Indicates whether to identify specific UEs. If this option is selected, specific UEs can be identified in the cell. If this option is deselected, specific UEs cannot be identified in the cell. | TDD Massive Mimo | As Design |  |  | Add
3027 | Additional | Massive MIMO | Massive MIMO TM9 based on SRS | CELLMMALGO_MM_ANT_SEL_ENH_SWITCH@MMAlgoOptSwitch | CELLMMALGO | Cell Level | MM_ANT_SEL_ENH_SWITCH@MMAlgoOptSwitch | 0 | 1 | 0~1 | P2 | 0~1 | Indicates whether to enable SRS transmission by four antennas in turn. If this option is selected, this function is enabled. If this option is deselected, this function is disabled. This option takes effect only in massive MIMO scenarios. This option applies only to TDD. | TDD Massive Mimo | As Design |  |  | Add
3028 | Additional | Massive MIMO | Massive MIMO TM9 based on SRS | CELLBF_ACK_FEEDBACK_IN_MUX_MODE_SW@DualStreamBfAlgoSw | CELLBF | Cell Level | ACK_FEEDBACK_IN_MUX_MODE_SW@DualStreamBfAlgoSw | 0 | 1 | 0~1 | P2 | 0~1 | Indicates whether to support the multiplexing mode for ACK feedback during dual-stream beamforming. If this option is selected, the multiplexing mode is supported by ACK feedback during dual-stream beamforming. If this option is deselected, the multiplexing mode is not supported by ACK feedback during dual-stream beamforming. This option applies only to LTE TDD. | TDD Massive Mimo | Optim |  |  | Add
3029 | Additional | Capacity | Disable DRX | DRXPARAGROUP_EnterDrxSwitch | DRXPARAGROUP | Cell Level | EnterDrxSwitch | OFF(Off) | OFF | ON, OFF | P2 | ON, OFF | Indicates whether bearers to which the parameter group applies support DRX. The value ON indicates that the bearers support DRX. The value OFF indicates that the bearers do not support DRX. For NB-IoT UEs, this parameter applies only to the service-based QoS management feature. If this parameter is set to ON, the bearers support QCI-level DRX. If this parameter is set to OFF, the bearers do not support QCI-level DRX, and the eNodeB delivers DRX parameters defined in the CellDrxPara MO of the cell that a UE accesses to the UE. | DrxParaGroupId QCI 6789 | Optim |  |  | Add
3030 | Additional | Capacity | Adjust Buffer Size for Ue Selection | CELLULSCHALGO_DataThdInPdcchPuschBal | CELLULSCHALGO | Cell Level | DataThdInPdcchPuschBal | 10000 | 200000 | 0~1000000 | P2 | 0~1000000 | Indicates the traffic volume threshold of a UE above which the UE is determined as a UE with large packets in the PDCCH and PUSCH resource allocation optimization mechanism when traffic is heavy. If this parameter is set to 0, none of the UEs is determined as a UE with large packets. If this parameter is set to a value ranging from 1 to 1000000 (indicating a threshold from 1 bit to 1,000,000 bits), a UE whose traffic to be scheduled is greater than or equal to this parameter value is determined as a UE with large packets. This parameter applies only to LTE FDD and LTE TDD. | TDD | Optim |  |  | Add
3031 | Additional | Capacity | Scheduling Priority | QCIPARA_UlschPriorityFactor | QCIPARA | Site Level | UlschPriorityFactor | 800 | 128=200;6=100,7=100,8=90,9=100 | 1~1000 | P2 | 1~1000 | Indicates the weight factor used in the calculation of connection priorities during uplink scheduling. This parameter is invalid when CnOperatorQciPara.UlschPriorityWeightFactor is valid for QCI6~QCI9. This parameter applies only to LTE FDD and LTE TDD. | ALL Band | Optim |  |  | Add
3032 | Additional | Capacity | Scheduling Priority | QCIPARA_DlschPriorityFactor | QCIPARA | Site Level | DlschPriorityFactor | 800 | 128=200;6=100,7=100,8=90,9=100 | 1~1000 | P2 | 1~1000 | Indicates the weight factor used in the calculation of connection priorities during downlink scheduling. This parameter is invalid when CnOperatorQciPara.DlschPriorityWeightFactor is valid for QCI6~QCI9. This parameter applies only to LTE FDD and LTE TDD. | ALL Band | Optim |  |  | Add
3033 | Additional | Capacity | Scheduling Priority | ENODEBALGOEXTSWITCH_ExtendedQciMappingIndex | ENODEBALGOEXTSWITCH | Site Level | ExtendedQciMappingIndex |  | QCI6 |  | P2 | 0 |  |  | Optim |  |  | Add
3034 | Additional | Capacity | Scheduling Priority | EnodebAlgoExtSwitch_NSA_EXTENDED_QCI_MAPPING_SW | EnodebAlgoExtSwitch | Site Level | NSA_EXTENDED_QCI_MAPPING_SW | 0 | 1 | 0,1 | P2 | 0,1 |  |  | Optim |  |  | Add
3035 | Additional | 4G Anchoring | Disable Anchor for L900 to DSS2100 | NSADCMGMTCONFIG_NSA_DC_CAPABILITY_SWITCH | NSADCMGMTCONFIG | Cell Level | NSA_DC_CAPABILITY_SWITCH | 1 | 0 | Bit Field Type | P2 | Bit Field Type | LTE-NR NSA DC is enabled for the cell only if this option is selected. This option applies only to LTE FDD and LTE TDD. | activate NSA DC function for layer (L900,L1800) | Optim |  | #N/A | Add
3036 | Additional | 4G Anchoring | Disable Anchor for L900 to DSS2100 | NSADCMGMTCONFIG_UpperLayerIndicationSwitch | NSADCMGMTCONFIG | Cell Level | UpperLayerIndicationSwitch | OFF | OFF | OFF(OFF), ON(ON), NR_NCELL_BASED_BROADCAST(NR_NCELL_BASED_BROADCAST) | P2 | OFF(OFF), ON(ON), NR_NCELL_BASED_BROADCAST(NR_NCELL_BASED_BROADCAST) | Indicates whether to allow the upperLayerIndication-r15 IE to be broadcast in SIB2 | show 5G logo for layer (L900,L1800) | Optim |  | #N/A | Add
3037 | Additional | Accessibility | PRACH False Alarm Detection | CELLALGOSWITCH_PRACHFalseAlarmDetSwitch@RachAlgoSwitch | CELLALGOSWITCH | Cell Level | PRACHFalseAlarmDetSwitch@RachAlgoSwitch | ON | ON | ON;OFF | P2 | ON;OFF | PRACHFalseAlarmDetSwitch: Indicates whether to enable PRACH false alarm detection. If this option is selected and the PrachFalseAlarmDetRadThd or RachThdBoostRatio parameter is not set to 0, PRACH false alarm detection is enabled. If the eNodeB considers the initial contention-based preamble sent by a UE as a PRACH false alarm, the eNodeB does not send the UE a Random Access Response message, nor records the preamble on the performance counter L.RA.GrpA.Att or L.RA.GrpB.Att if the preamble belongs to group A or B, respectively. If this option is selected and the PrachFalseAlarmDetRadThd and RachThdBoostRatio parameters are set to 0, PRACH false alarm detection is disabled. If this option is deselected, PRACH false alarm detection is disabled. When the eMTC function takes effect, PRACH false alarm detection takes effect only on LTE UEs. This option applies only to LTE FDD and LTE TDD. | ALL Band | Optim |  |  | Add
3038 | Additional | Accessibility | PRACH False Alarm Detection | CELLALGOSWITCH_PRACHFalseAlaDetRetxOptSwitch@RachAlgoSwitch | CELLALGOSWITCH | Cell Level | PRACHFalseAlaDetRetxOptSwitch@RachAlgoSwitch | ON | ON | ON;OFF | P2 | ON;OFF | PRACHFalseAlaDetRetxOptSwitch: Indicates whether to allow the access of abnormal UEs that retransmit preambles at an interval of 40 ms when PRACH false alarm detection is enabled. When this option is selected, the eNodeB can identify preambles retransmitted at an interval of 40 ms and allow the access from UEs transmitting these preambles. When this option is deselected, the eNodeB cannot identify preambles retransmitted at an interval of 40 ms. When the eMTC function takes effect, this function takes effect only for LTE UEs but not for eMTC UEs. This option applies only to LTE FDD and LTE TDD. | ALL Band | Optim |  |  | Add
3039 | Additional | Accessibility | PRACH False Alarm Detection | CELLRACHALGO_PrachFalseAlarmDetRadThd | CELLRACHALGO | Cell Level | PrachFalseAlarmDetRadThd | 0 | 8000 | 0~100000 | P2 | 0~100000 | Indicates the threshold of the distance between a UE and the eNodeB for determining whether a contention-based preamble sent by the UE is a PRACH false alarm. If this parameter is set to 0, the eNodeB does not consider a preamble as a false alarm based on the distance. If this parameter is set to a non-zero value and the eNodeB detects that the distance is longer than this parameter value, the preamble is considered as a false alarm. The distance is calculated based on the timing advance (TA) of the contention-based preamble that the eNodeB received for the first time from a UE. This parameter applies only to LTE FDD and LTE TDD. | ALL Band | Optim |  |  | Add
3040 | Additional | Accessibility | PRACH False Alarm Detection | CELLRACHALGO_RachThdBoostRatio | CELLRACHALGO | Cell Level | RachThdBoostRatio | 0 | 20 | -100~1000 | P2 | -100~1000 | This parameter indicates the percentage by which the PRACH false alarm detection threshold increases. For example, the value x indicates that the configured PRACH false alarm detection threshold increases by x%, and the value -x indicates that the configured PRACH false alarm detection threshold decreases by x%. | ALL Band | Optim |  |  | Add
3041 | Additional | Mobility | 4G-5G Neighboring Strategy | NRNRELATIONSHIP_NRNRELATIONSHIP | NRNRELATIONSHIP | Relation Level | NRNRELATIONSHIP |  | ADD NRNRELATIONSHIP |  | P2 | 0 | Indicate neighboring relationship from 4G to 5G | L900 Neighbor only Colo Sector to N40 | Optim |  |  | Add
3042 | Additional | Mobility | 4G-5G Neighboring Strategy | NRNRELATIONSHIP_NRNRELATIONSHIP | NRNRELATIONSHIP | Relation Level | NRNRELATIONSHIP |  | RMV NRNRELATIONSHIP |  | P2 | 0 | Indicate neighboring relationship from 4G to 5G | L900 No Neighbor Relation to DSS2100 | Optim |  |  | Add
3043 | Additional |  | Broadcast of system information | Cell_AdditionalSpectrumEmission | Cell | AdditionalSpectrumEmission | Additional spectrum emission | 1 | 1 | 1~32 | P2 | 1~32 | Indicates the additional spectrum emission, which restricts the emission power of the UEs in the cell. For details, see 3GPP TS 36.101. |  | As Design |  |  | No Update
3044 | Additional |  | None | Cell_CellMidBlkTimer | Cell | CellMidBlkTimer | Cell Blocking Duration | 60 | 60 | 1~1440 | P2 | 1~1440 | Indicates the cell blocking duration. During the specified duration, new UEs are not allowed to access the cell. If there are no UEs in the cell, the cell is deactivated immediately. If there are UEs in the cell, the cell is deactivated after the cell blocking duration ends. In hitless cell blocking, UEs are not allowed to be handed over to the cell either within the specified cell blocking duration. |  | As Design |  |  | No Update
3045 | Additional |  | Coverage Based Intra-frequency Handover Mobility Management Coverage Based Inter-frequency Handover Distance Based Inter-frequency Handover Service Based Inter-frequency Handover PS Inter-RAT Mobility between E-UTRAN and UTRAN Service based inter-RAT handover to UTRAN Distance based inter-RAT handover to UTRAN PS Inter-RAT Mobility between E-UTRAN and GERAN Service based inter-RAT handover to GERAN Distance based inter-RAT handover to GERAN | Cell_CellSpecificOffset | Cell | CellSpecificOffset | Cell specific offset | dB0(0dB) | dB0(0dB) | dB-24(-24dB), dB-22(-22dB), dB-20(-20dB), dB-18(-18dB), dB-16(-16dB), dB-14(-14dB), dB-12(-12dB), dB-10(-10dB), dB-8(-8dB), dB-6(-6dB), dB-5(-5dB), dB-4(-4dB), dB-3(-3dB), dB-2(-2dB), dB-1(-1dB), dB0(0dB), dB1(1dB), dB2(2dB), dB3(3dB), dB4(4dB), dB5(5dB), dB6(6dB), dB8(8dB), dB10(10dB), dB12(12dB), dB14(14dB), dB16(16dB), dB18(18dB), dB20(20dB), dB22(22dB), dB24(24dB) | P2 | dB-24(-24dB), dB-22(-22dB), dB-20(-20dB), dB-18(-18dB), dB-16(-16dB), dB-14(-14dB), dB-12(-12dB), dB-10(-10dB), dB-8(-8dB), dB-6(-6dB), dB-5(-5dB), dB-4(-4dB), dB-3(-3dB), dB-2(-2dB), dB-1(-1dB), dB0(0dB), dB1(1dB), dB2(2dB), dB3(3dB), dB4(4dB), dB5(5dB), dB6(6dB), dB8(8dB), dB10(10dB), dB12(12dB), dB14(14dB), dB16(16dB), dB18(18dB), dB20(20dB), dB22(22dB), dB24(24dB) | Indicates the cell specific offset for the serving cell. It affects the probability of triggering handovers from the serving cell to its neighboring cells. A smaller value of this parameter leads to a higher probability of reporting measurements. For details, see 3GPP TS 36.331. This parameter applies only to LTE FDD and LTE TDD. |  | As Design |  |  | No Update
3046 | Additional |  | Coverage Based Intra-frequency Handover Cell Selection and Re-selection Mobility Management Coverage Based Inter-frequency Handover Distance Based Inter-frequency Handover Service Based Inter-frequency Handover PS Inter-RAT Mobility between E-UTRAN and UTRAN Service based inter-RAT handover to UTRAN Distance based inter-RAT handover to UTRAN PS Inter-RAT Mobility between E-UTRAN and GERAN Service based inter-RAT handover to GERAN Distance based inter-RAT handover to GERAN | Cell_QoffsetFreq | Cell | QoffsetFreq | Frequency offset | dB0(0dB) | dB0(0dB) | dB-24(-24dB), dB-22(-22dB), dB-20(-20dB), dB-18(-18dB), dB-16(-16dB), dB-14(-14dB), dB-12(-12dB), dB-10(-10dB), dB-8(-8dB), dB-6(-6dB), dB-5(-5dB), dB-4(-4dB), dB-3(-3dB), dB-2(-2dB), dB-1(-1dB), dB0(0dB), dB1(1dB), dB2(2dB), dB3(3dB), dB4(4dB), dB5(5dB), dB6(6dB), dB8(8dB), dB10(10dB), dB12(12dB), dB14(14dB), dB16(16dB), dB18(18dB), dB20(20dB), dB22(22dB), dB24(24dB) | P2 | dB-24(-24dB), dB-22(-22dB), dB-20(-20dB), dB-18(-18dB), dB-16(-16dB), dB-14(-14dB), dB-12(-12dB), dB-10(-10dB), dB-8(-8dB), dB-6(-6dB), dB-5(-5dB), dB-4(-4dB), dB-3(-3dB), dB-2(-2dB), dB-1(-1dB), dB0(0dB), dB1(1dB), dB2(2dB), dB3(3dB), dB4(4dB), dB5(5dB), dB6(6dB), dB8(8dB), dB10(10dB), dB12(12dB), dB14(14dB), dB16(16dB), dB18(18dB), dB20(20dB), dB22(22dB), dB24(24dB) | Indicates the specific frequency offset of the serving cell. This parameter is contained in the measurement configuration and is related to the handover difficulty between the serving cell and the neighboring cell. For details, see 3GPP TS 36.331. This parameter applies only to LTE FDD and LTE TDD. |  | As Design |  |  | No Update
3047 | Additional |  | Uplink Power Control Broadcast of system information | Cell_UePowerMaxCfgInd | Cell | UePowerMaxCfgInd | Ue max power allowed configure indicator | NOT_CFG(Not configure) | NOT_CFG(Not configure) | NOT_CFG(Not configure), CFG(Configure) | P2 | NOT_CFG(Not configure), CFG(Configure) | Indicates whether to configure the maximum TX power of the UE in the cell. If the value of this parameter is not specified, the maximum power is subject to the UE capability. |  | As Design |  |  | No Update
3048 | Additional |  | Uplink Power Control Broadcast of system information Cell Selection and Re-selection | Cell_UePowerMax | Cell | UePowerMax | Max transmit power allowed | 23 | 23 | -30~36 | P2 | -30~36 | Indicates the maximum transmit power that a UE can apply to uplink transmission in the cell. It is used in cell selection criterion S to calculate the compensated power. If the value of this parameter is not specified, the maximum power is subject to the UE capability. For details, see 3GPP TS 36.304. |  | As Design |  |  | No Update
3049 | Additional |  | Automatic Neighbour Relation (ANR) | Cell_IntraFreqRanSharingInd | Cell | IntraFreqRanSharingInd | Intra Frequency RAN Sharing Indication | BOOLEAN_TRUE(True) | BOOLEAN_TRUE(True) | BOOLEAN_FALSE(False), BOOLEAN_TRUE(True) | P2 | BOOLEAN_FALSE(False), BOOLEAN_TRUE(True) | Indicates whether an intra-frequency neighboring cell is a shared neighboring cell. If this parameter is set to BOOLEAN_TRUE, the serving frequency is a shared frequency, and the shared operator information must be checked on the OSS before all intra-frequency neighboring cells are added. If this parameter is set to BOOLEAN_FALSE, the serving frequency is not a shared frequency, and the shared operator information does not need to be checked on the OSS before all intra-frequency neighboring cells are added. This parameter applies only to LTE FDD and LTE TDD. |  | As Design |  |  | No Update
3050 | Additional |  | Automatic Neighbour Relation (ANR) | Cell_IntraFreqAnrInd | Cell | IntraFreqAnrInd | IntraFreq ANR Indication | ALLOWED(ALLOWED) | ALLOWED(ALLOWED) | NOT_ALLOWED(NOT_ALLOWED), ALLOWED(ALLOWED) | P2 | NOT_ALLOWED(NOT_ALLOWED), ALLOWED(ALLOWED) | Indicates whether to enable ANR on intra-frequency neighboring cells. The value ALLOWED indicates that this type of ANR is allowed. The value NOT_ALLOWED indicates that this type of ANR is not allowed. This parameter applies only to LTE FDD and LTE TDD. |  | As Design |  |  | No Update
3051 | Additional |  | RAN Sharing with Common Carrier Broadcast of system information Hybrid RAN Sharing | CellOp_OpUlRbUsedRatio | CellOp | OpUlRbUsedRatio | Operator uplink RB used ratio | 16 | 16 | 1~100 | P2 | 1~100 | Indicates the percentage of resource blocks (RBs) occupied by the operator on the physical uplink shared channel (PUSCH) when RAN sharing is enabled on the eNodeB and the RanShareModeSwitch parameter of the CellAlgoSwitch MO is set to ON(On). If the data volume is sufficient, the percentage of RBs occupied by each operator will reach the preset value. Modifications on this parameter affect the percentages of RBs occupied by operators on the PUSCH. When the OpPrbGroupshareSwitch option is selected in RAN sharing mode, this parameter is used to calculate the percentage of RBs occupied by the operator resource group on the PUSCH. The percentage of RBs occupied by an operator resource group is the sum of percentages of RBs occupied by operators in the group. This parameter takes effect only in RAN sharing with common carrier mode or in hybrid RAN sharing mode with more than one CellOp MO being configured. This parameter applies only to LTE FDD and LTE TDD. |  | As Design |  |  | No Update
3052 | Additional |  | RAN Sharing with Common Carrier Broadcast of system information Hybrid RAN Sharing | CellOp_OpDlRbUsedRatio | CellOp | OpDlRbUsedRatio | Operator downlink RB used ratio | 16 | 16 | 1~100 | P2 | 1~100 | Indicates the percentage of resource blocks (RBs) occupied by the operator on the physical downlink shared channel (PDSCH) when RAN sharing is enabled on the eNodeB and the RanShareModeSwitch parameter of the CellAlgoSwitch MO is set to ON(On). If the data volume is sufficient, the percentage of RBs occupied by each operator will reach the preset value. Modifications on this parameter affect the percentage of RBs occupied by operators on the PDSCH. When the OpPrbGroupshareSwitch option is selected in RAN sharing mode, this parameter is used to calculate the percentage of RBs occupied by the operator resource group on the PDSCH. The percentage of RBs occupied by an operator resource group is the sum of percentages of RBs occupied by operators in the group. This parameter takes effect only in RAN sharing with common carrier mode or in hybrid RAN sharing mode with more than one CellOp MO being configured. This parameter applies only to LTE FDD and LTE TDD. |  | As Design |  |  | No Update
3053 | Additional |  | Intra-LTE Load Balancing Operator Load Based Intra-LTE MLB | CellOp_OpUeNumRatio | CellOp | OpUeNumRatio | Operator Ue Number Ratio | 16 | 16 | 1~100 | P2 | 1~100 | Indicates the percentage of activated UEs served by the operator in a cell when inter-frequency load balancing and RAN sharing are enabled. Modifications on this parameter affect the proportions of resources shared by operators. This parameter applies only to LTE FDD and LTE TDD. |  | As Design |  |  | No Update
3054 | Additional |  | Enhanced Extended QCI Enhanced Extended QCI | CellOp_OpPttUlRbHighThd | CellOp | OpPttUlRbHighThd | Operator PTT UL RB Utilization High Thd | 10 | 10 | 1~100 | P2 | 1~100 | Indicates the upper usage threshold of the uplink PRBs that an operator allocates to PTT services in a cell. Based on the parameter value, the eNodeB determines whether to admit PTT services in the uplink. If the uplink PRB usage of PTT services is greater than the parameter value, PTT services are not admitted. This parameter applies only to LTE FDD and LTE TDD. |  | As Design |  |  | No Update
3055 | Additional |  | Enhanced Extended QCI Enhanced Extended QCI | CellOp_OpPttUlRbLowThd | CellOp | OpPttUlRbLowThd | Operator PTT UL RB Utilization Low Thd | 5 | 5 | 1~100 | P2 | 1~100 | Indicates the lower usage threshold of the uplink PRBs that an operator allocates to PTT services in a cell. Based on the parameter value, the eNodeB determines whether to admit PTT services in the uplink. If the uplink PRB usage of PTT services is less than the parameter value, PTT services are admitted. This parameter applies only to LTE FDD and LTE TDD. |  | As Design |  |  | No Update
3056 | Additional |  | Enhanced Extended QCI Enhanced Extended QCI | CellOp_OpPttDlRbHighThd | CellOp | OpPttDlRbHighThd | Operator PTT DL RB Utilization High Thd | 10 | 10 | 1~100 | P2 | 1~100 | Indicates the upper usage threshold of the downlink PRBs that an operator allocates to PTT services in a cell. Based on the parameter value, the eNodeB determines whether to admit PTT services in the downlink. If the downlink PRB usage of PTT services is greater than the value of this parameter, PTT services are not admitted. This parameter applies only to LTE FDD and LTE TDD. |  | As Design |  |  | No Update
3057 | Additional |  | Enhanced Extended QCI Enhanced Extended QCI | CellOp_OpPttDlRbLowThd | CellOp | OpPttDlRbLowThd | Operator PTT DL RB Utilization Low Thd | 5 | 5 | 1~100 | P2 | 1~100 | Indicates the lower usage threshold of the downlink PRBs that an operator allocates to PTT services in a cell. Based on the parameter value, the eNodeB determines whether to admit PTT services in the downlink. If the downlink PRB usage of PTT services is less than the parameter value, PTT services are admitted. This parameter applies only to LTE FDD and LTE TDD. |  | As Design |  |  | No Update
3058 | Additional |  | RAN Sharing with Common Carrier Hybrid RAN Sharing | CellOp_OpNonGbrResourceRatio | CellOp | OpNonGbrResourceRatio | Operator Non-GBR Resource Reservation Ratio | 0 | 0 | 0~50 | P2 | 0~50 | Indicates the proportion of resources that an operator reserves for downlink non-GBR services to the total resources of the operator when RAN sharing is enabled on the eNodeB and the RanShareModeSwitch parameter of the CellAlgoSwitch MO is set to ON(On). If this parameter is set to 0 for all operators in a cell, this parameter does not take effect. The proportion of resources reserved for downlink non-GBR services is subject to the cell-level non-GBR reservation parameter. If this parameter is set to a non-zero value for at least one operator in the cell, the cell-level non-GBR reservation parameter does not take effect. In this case, this parameter specifies the proportion of resources reserved for downlink non-GBR services of the operator. This parameter applies only to LTE FDD and LTE TDD. |  | As Design |  |  | No Update
3059 | Additional |  | RAN Sharing with Common Carrier NB-IoT RAN Sharing with Common Carrier Broadcast of system information Hybrid RAN Sharing | CellOp_OperatorPlmnRoundPeriod | CellOp | OperatorPlmnRoundPeriod | Operator PLMN Round Period | 1 | 1 | 1~720 | P2 | 1~720 | Indicates the operator-specific interval for changing the PLMN at the top of the broadcast PLMN list in round robin mode. |  | As Design |  |  | No Update
3060 | Additional |  | Mobility Management Coverage Based Inter-frequency Handover | CellOp_RatFreqPriorityGroupId | CellOp | RatFreqPriorityGroupId | RAT Frequency Priority Group ID | 65535 | 65535 | 0~255,65535 | P2 | 0~255,65535 | Indicates the eNodeB-level inter-frequency or inter-RAT frequency priority group ID for LTE UEs of an operator. This parameter applies only to LTE FDD and LTE TDD. |  | As Design |  |  | No Update
3061 | Additional |  | VoLTE Rate Control EVS Rate Control | CellOp_UlAmrcMode | CellOp | UlAmrcMode | Uplink Rate Control Mode | INVALID(INVALID) | None | INVALID(INVALID), ULRATECTRL_OFF(ULRATECTRL_OFF), ULAMRC_ENB_CONTROL(ULAMRC_ENB_CONTROL), ULEVSC_ENB_CONTROL(ULEVSC_ENB_CONTROL), ADAPTIVE_ENB_CONTROL(ADAPTIVE_ENB_CONTROL) | P2 | INVALID(INVALID), ULRATECTRL_OFF(ULRATECTRL_OFF), ULAMRC_ENB_CONTROL(ULAMRC_ENB_CONTROL), ULEVSC_ENB_CONTROL(ULEVSC_ENB_CONTROL), ADAPTIVE_ENB_CONTROL(ADAPTIVE_ENB_CONTROL) | Indicates the uplink voice rate control mode for the operator. This parameter is valid only if RAN sharing with common carriers mode or hybrid RAN sharing mode is used and there is more than one CellOp MO instance for the cell. If this parameter is set to INVALID, this parameter does not take effect. If this parameter is set to ULRATECTRL_OFF, voice rate control does not take effect. If RTP packets are encrypted, this parameter must be set to ULRATECTRL_OFF. If this parameter is set to ULAMRC_ENB_CONTROL, the eNodeB adjusts the uplink AMR rate. If this parameter is set to ULEVSC_ENB_CONTROL, the eNodeB adjusts the uplink EVS rate. If this parameter is set to ADAPTIVE_ENB_CONTROL, the eNodeB adaptively adjusts the uplink AMR/EVS rate. This parameter applies only to LTE FDD and LTE TDD. For a specific operator, this operator-level parameter and the cell-level parameter UlAmrcMode in the CellAlgoSwitch MO take effect in the following way: 1. If the cell-level parameter is set to ULRATECTRL_OFF, rate control does not take effect for the operator regardless of the operator-level parameter setting. 2. If the operator-level parameter is set to ULRATECTRL_OFF, rate control does not take effect for the operator regardless of the cell-level parameter setting. 3. If the operator-level parameter is set to INVALID, this parameter does not take effect. Rate control defined by the cell-level parameter takes effect for the operator. 4. If the cell-level parameter and the operator-level parameter are set to other values, rate control takes effect for the operator based on the intersection of the meanings of the two parameter values. The rate control modes specified by the values ULAMRC_ENB_CONTROL and ULEVSC_ENB_CONTROL are independent of each other. The rate control mode specified by the value ADAPTIVE_ENB_CONTROL includes the rate control modes specified by the values ULAMRC_ENB_CONTROL and ULEVSC_ENB_CONTROL. |  | As Design |  |  | No Update
3062 | Additional |  | RAN Sharing with Common Carrier | CellOp_RbSharingRatioWithOtherOp | CellOp | RbSharingRatioWithOtherOp | RB Sharing Ratio with Other Operator | 255 | 255 | 0~99,255 | P2 | 0~99,255 | Indicates the proportion of RBs that can be shared by the operator with other operators to the total number of RBs in the cell when the operators share cell RB resources. The value 255 indicates that there is no restriction on the proportion of RBs that can be shared by the operator with other operators. This parameter applies only to LTE FDD and LTE TDD. |  | As Design |  |  | No Update
3063 | Additional |  | Operator Load Based Intra-LTE MLB | CellOp_OpLevelMlbThldAdjValue | CellOp | OpLevelMlbThldAdjValue | Operator-Level MLB Thld Adj Value | 0 | 0 | -50~50 | P2 | -50~50 | Indicates the adjustment value of the inter-frequency MLB threshold for operator-level PRB-usage-based MLB. If this parameter is set to a value in the range of -50 to -1, the value indicates a decrease in the original threshold. If this parameter is set to a value in the range of 1 to 50, the value indicates an increase in the original threshold. If this parameter is set to 0, the original threshold remains unchanged. Actual PRB usage threshold for the operator = PRB usage threshold for the cell x (1 + The value of this parameter). This parameter applies only to LTE FDD and LTE TDD. |  | As Design |  |  | No Update
3064 | Additional |  | None | CellOp_NsaDcRatFreqPriorityGrpId | CellOp | NsaDcRatFreqPriorityGrpId | NSA DC RAT Frequency Priority Group ID | 65535 | 65535 | 0~255,65535 | P2 | 0~255,65535 | Indicates the ID of a RAT-specific frequency priority group for NSA DC UEs served by a base-station-level operator. The parameter value 65535 indicates that this parameter has not been set. This parameter applies only to LTE FDD and LTE TDD. |  | As Design |  |  | No Update
3065 | Additional |  | RAN Sharing with Common Carrier | CellOp_OpMaxAvailableRbRatio | CellOp | OpMaxAvailableRbRatio | Operator Max Available RB Ratio | 100 | 100 | 1~100 | P2 | 1~100 | Indicates the proportion of the maximum number of RBs available for the operator to the total number of RBs available in the cell when operators share the cell RB resources. This parameter is valid only when the RbSharingRatioWithOtherOp parameter is set to a value other than 255 for an operator of the cell. This parameter applies only to LTE FDD and LTE TDD. |  | As Design |  |  | No Update
3066 | Additional |  | NSA Networking based on EPC (LTE FDD) NSA Networking based on EPC (LTE TDD) | CellOp_NsaDcB1RsrpThldOffset | CellOp | NsaDcB1RsrpThldOffset | NSA DC B1 RSRP Threshold Offset | 0 | 0 | -20~20 | P2 | -20~20 | Indicates the operator-specific offset relative to the RSRP threshold for event B1 related to SCG addition. The sum of this offset, the NrScgFreqConfig.NsaDcB1ThldRsrp parameter value, and the NsaDcQciParamGroup.NsaDcB1RsrpThldOffset parameter value is taken as the RSRP threshold for event B1 related to SCG addition. When the measured RSRP value exceeds this threshold, event B1 will be reported. This parameter applies only to LTE FDD and LTE TDD. |  | As Design |  |  | No Update
3067 | Additional |  | Cell Selection and Re-selection Broadcast of system information | CellReselGeran_TReselGeranSfMedium | CellReselGeran | TReselGeranSfMedium | Scaling factor of TReselGeran in medium mobility state | T_RESEL_SF_1DOT0(1.0) | T_RESEL_SF_1DOT0(1.0) | T_RESEL_SF_0DOT25(0.25), T_RESEL_SF_0DOT5(0.5), T_RESEL_SF_0DOT75(0.75), T_RESEL_SF_1DOT0(1.0) | P2 | T_RESEL_SF_0DOT25(0.25), T_RESEL_SF_0DOT5(0.5), T_RESEL_SF_0DOT75(0.75), T_RESEL_SF_1DOT0(1.0) | Indicates the scaling factor applied to TReselGeran for medium-mobility UEs. The actual duration of cell reselection of medium-mobility UEs to GERAN is equal to TReselGeran multiplied by TReselGeranSfMedium. This parameter applies only to LTE FDD and LTE TDD. |  | Optim |  |  | No Update
3068 | Additional |  | Cell Selection and Re-selection Broadcast of system information | CellReselGeran_TReselGeranSfHigh | CellReselGeran | TReselGeranSfHigh | Scaling factor of TReselGeran in high mobility state | T_RESEL_SF_0DOT75(0.75) | T_RESEL_SF_0DOT75(0.75) | T_RESEL_SF_0DOT25(0.25), T_RESEL_SF_0DOT5(0.5), T_RESEL_SF_0DOT75(0.75), T_RESEL_SF_1DOT0(1.0) | P2 | T_RESEL_SF_0DOT25(0.25), T_RESEL_SF_0DOT5(0.5), T_RESEL_SF_0DOT75(0.75), T_RESEL_SF_1DOT0(1.0) | Indicates the scaling factor applied to TReselGeran for high-mobility UEs. The actual duration of cell reselection of high-mobility UEs to GERAN is equal to TReselGeran multiplied by TReselGeranSfHigh. This parameter applies only to LTE FDD and LTE TDD. |  | Optim |  |  | No Update
3069 | Additional |  | Cell Selection and Re-selection Broadcast of system information | CellReselUtran_TReselUtranSfMedium | CellReselUtran | TReselUtranSfMedium | Scaling factor of TReselUtran in medium mobility state | T_RESEL_SF_1DOT0(1.0) | T_RESEL_SF_1DOT0(1.0) | T_RESEL_SF_0DOT25(0.25), T_RESEL_SF_0DOT5(0.5), T_RESEL_SF_0DOT75(0.75), T_RESEL_SF_1DOT0(1.0) | P2 | T_RESEL_SF_0DOT25(0.25), T_RESEL_SF_0DOT5(0.5), T_RESEL_SF_0DOT75(0.75), T_RESEL_SF_1DOT0(1.0) | Indicates the scaling factor applied to TReselUtran for medium-mobility UEs. The actual duration of cell reselection of medium-mobility UEs to UTRAN is equal to TReselUtran multiplied by TReselUtranSfMedium. The value T_RESEL_SF_0DOT25 means a scaling factor of 0.25, the value T_RESEL_SF_0DOT5 means a scaling factor of 0.5, and other values also follow this rule in their meanings. This parameter applies only to LTE FDD and LTE TDD. |  | Optim |  |  | No Update
3070 | Additional |  | Cell Selection and Re-selection Broadcast of system information | CellReselUtran_TReselUtranSfHigh | CellReselUtran | TReselUtranSfHigh | Scaling factor of TReselUtran in high mobility state | T_RESEL_SF_0DOT75(0.75) | T_RESEL_SF_0DOT75(0.75) | T_RESEL_SF_0DOT25(0.25), T_RESEL_SF_0DOT5(0.5), T_RESEL_SF_0DOT75(0.75), T_RESEL_SF_1DOT0(1.0) | P2 | T_RESEL_SF_0DOT25(0.25), T_RESEL_SF_0DOT5(0.5), T_RESEL_SF_0DOT75(0.75), T_RESEL_SF_1DOT0(1.0) | Indicates the scaling factor applied to TReselUtran for high-mobility UEs. The actual duration of cell reselection of high-mobility UEs to UTRAN is equal to TReselUtran multiplied by TReselUtranSfHigh. The value T_RESEL_SF_0DOT25 means a scaling factor of 0.25, the value T_RESEL_SF_0DOT5 means a scaling factor of 0.5, and other values also follow this rule in their meanings. This parameter applies only to LTE FDD and LTE TDD. |  | Optim |  |  | No Update
3071 | Additional |  | Cell Selection and Re-selection CS Fallback to CDMA2000 1xRTT Broadcast of system information Enhanced CS Fallback to CDMA2000 1xRTT PS Inter-RAT Mobility between E-UTRAN and CDMA2000 CS Fallback to CDMA2000 1xRTT Based on Frequency-specific Factors PS Mobility from E-UTRAN to CDMA2000 HRPD Based on Frequency-specific Factors | CellReselCdma2000_SysTimeCfgInd | CellReselCdma2000 | SysTimeCfgInd | System time information configure indicator | NOT_CFG(Not configure) | NOT_CFG(Not configure) | NOT_CFG(Not configure), CFG(Configure) | P2 | NOT_CFG(Not configure), CFG(Configure) | Indicates whether to configure the CDMA2000 system time information. For details, see 3GPP TS 36.331. This parameter applies only to LTE FDD and LTE TDD. |  | As Design |  |  | No Update
3072 | Additional |  | Cell Selection and Re-selection Enhanced CS Fallback to CDMA2000 1xRTT Broadcast of system information PS Inter-RAT Mobility between E-UTRAN and CDMA2000 CS Fallback to CDMA2000 1xRTT Based on Frequency-specific Factors PS Mobility from E-UTRAN to CDMA2000 HRPD Based on Frequency-specific Factors | CellReselCdma2000_CdmaEutraSyn | CellReselCdma2000 | CdmaEutraSyn | CDMA and EUTRA network synchronised indicator | BOOLEAN_TRUE(True) | BOOLEAN_TRUE(True) | BOOLEAN_FALSE(False), BOOLEAN_TRUE(True) | P2 | BOOLEAN_FALSE(False), BOOLEAN_TRUE(True) | Indicates the network synchronization status. If this parameter is set to BOOLEAN_TRUE, the E-UTRAN and the CDMA2000 RAN are synchronized without drifts. If this parameter is set to BOOLEAN_FALSE, the E-UTRAN and the CDMA2000 RAN are not synchronized. For details, see 3GPP TS 36.331. This parameter applies only to LTE FDD and LTE TDD. |  | As Design |  |  | No Update
3073 | Additional |  | Cell Selection and Re-selection CS Fallback to CDMA2000 1xRTT PS Inter-RAT Mobility between E-UTRAN and CDMA2000 Broadcast of system information Enhanced CS Fallback to CDMA2000 1xRTT PS Mobility from E-UTRAN to CDMA2000 HRPD Based on Frequency-specific Factors | CellReselCdma2000_SearchWndSizeCfgInd | CellReselCdma2000 | SearchWndSizeCfgInd | CDMA search window size configure indicator | NOT_CFG(Not configure) | NOT_CFG(Not configure) | NOT_CFG(Not configure), CFG(Configure) | P2 | NOT_CFG(Not configure), CFG(Configure) | Indicates whether to set the search window size. For details, see 3GPP TS 36.331. This parameter applies only to LTE FDD and LTE TDD. |  | As Design |  |  | No Update
3074 | Additional |  | Cell Selection and Re-selection CS Fallback to CDMA2000 1xRTT PS Inter-RAT Mobility between E-UTRAN and CDMA2000 Broadcast of system information Enhanced CS Fallback to CDMA2000 1xRTT | CellReselCdma2000_SearchWndSize | CellReselCdma2000 | SearchWndSize | Search window size | 8 | 8 | 0~15 | P2 | 0~15 | Indicates the size of the CDMA2000 search window, which can be used to assist in searching for the neighboring pilots. For details, see 3GPP TS 36.331. This parameter applies only to LTE FDD and LTE TDD. |  | As Design |  |  | No Update
3075 | Additional |  | Cell Selection and Re-selection PS Inter-RAT Mobility between E-UTRAN and CDMA2000 Broadcast of system information PS Mobility from E-UTRAN to CDMA2000 HRPD Based on Frequency-specific Factors | CellReselCdma2000_HrpdParaCfgInd | CellReselCdma2000 | HrpdParaCfgInd | HRPD parameters configure indicator | NOT_CFG(Not configure) | NOT_CFG(Not configure) | NOT_CFG(Not configure), CFG(Configure) | P2 | NOT_CFG(Not configure), CFG(Configure) | Indicates whether the eNodeB includes the information about CDMA2000 HRPD in SIB8. If this parameter is set to CFG, the eNodeB includes the parametersHRPD field in SIB8. If this parameter is set to NOT_CFG, the eNodeB does not include the parametersHRPD field in SIB8. For details, see 3GPP TS 36.331. This parameter applies only to LTE FDD and LTE TDD. |  | As Design |  |  | No Update
3076 | Additional |  | Cell Selection and Re-selection PS Inter-RAT Mobility between E-UTRAN and CDMA2000 Broadcast of system information | CellReselCdma2000_HrpdCellReselectParamCfgInd | CellReselCdma2000 | HrpdCellReselectParamCfgInd | HRPD cell reselection configure indicator | NOT_CFG(Not configure) | NOT_CFG(Not configure) | NOT_CFG(Not configure), CFG(Configure) | P2 | NOT_CFG(Not configure), CFG(Configure) | Indicates whether to set the parameters related to cell reselection to CDMA2000 HRPD. This parameter applies only to LTE FDD and LTE TDD. |  | As Design |  |  | No Update
3077 | Additional |  | Cell Selection and Re-selection PS Inter-RAT Mobility between E-UTRAN and CDMA2000 Broadcast of system information MOCN Flexible Priority Based Camping | CellReselCdma2000_TreselectionHrpd | CellReselCdma2000 | TreselectionHrpd | Cell reselection timer for HRPD | 1 | 1 | 0~7 | P2 | 0~7 | Indicates the evaluation period for a UE to determine whether to reselect a neighboring CDMA2000 HRPD cell to camp on. During the evaluation period, if the signal quality in a neighboring CDMA2000 HRPD cell is better than that in the serving cell and a UE camps on the serving cell for more than 1s, the UE attempts to reselect the neighboring CDMA2000 HRPD cell to camp on. For details about this parameter, see 3GPP TS 36.331. This parameter applies only to LTE FDD and LTE TDD. |  | As Design |  |  | No Update
3078 | Additional |  | Cell Selection and Re-selection PS Inter-RAT Mobility between E-UTRAN and CDMA2000 Broadcast of system information | CellReselCdma2000_SpeedStateSfCfgInd | CellReselCdma2000 | SpeedStateSfCfgInd | Speed state scale factor configure indicator | NOT_CFG(Not configure) | NOT_CFG(Not configure) | NOT_CFG(Not configure), CFG(Configure) | P2 | NOT_CFG(Not configure), CFG(Configure) | Indicates whether to set the speed-dependent scaling parameters related to cell reselection to CDMA2000 HRPD. For details, see 3GPP TS 36.331. This parameter applies only to LTE FDD and LTE TDD. |  | As Design |  |  | No Update
3079 | Additional |  | Cell Selection and Re-selection PS Inter-RAT Mobility between E-UTRAN and CDMA2000 Broadcast of system information | CellReselCdma2000_TReselCdmaHrpdSfHigh | CellReselCdma2000 | TReselCdmaHrpdSfHigh | Scaling factor of TReselCdmaHrpd in high mobility state | T_RESEL_SF_0DOT75(0.75) | T_RESEL_SF_0DOT75(0.75) | T_RESEL_SF_0DOT25(0.25), T_RESEL_SF_0DOT5(0.5), T_RESEL_SF_0DOT75(0.75), T_RESEL_SF_1DOT0(1.0) | P2 | T_RESEL_SF_0DOT25(0.25), T_RESEL_SF_0DOT5(0.5), T_RESEL_SF_0DOT75(0.75), T_RESEL_SF_1DOT0(1.0) | Indicates the scaling factor applied to TReselCdmaHrpd for high-mobility UEs. The actual duration of cell reselection of high-mobility UEs to CDMA2000 HRPD is equal to TReselCdmaHrpd multiplied by TReselCdmaHrpdSfHigh. For details, see 3GPP TS 36.331. This parameter applies only to LTE FDD and LTE TDD. |  | As Design |  |  | No Update
3080 | Additional |  | Cell Selection and Re-selection PS Inter-RAT Mobility between E-UTRAN and CDMA2000 Broadcast of system information | CellReselCdma2000_TReselCdmaHrpdSfMedium | CellReselCdma2000 | TReselCdmaHrpdSfMedium | Scaling factor of TReselCdmaHrpd in medium mobility state | T_RESEL_SF_1DOT0(1.0) | T_RESEL_SF_1DOT0(1.0) | T_RESEL_SF_0DOT25(0.25), T_RESEL_SF_0DOT5(0.5), T_RESEL_SF_0DOT75(0.75), T_RESEL_SF_1DOT0(1.0) | P2 | T_RESEL_SF_0DOT25(0.25), T_RESEL_SF_0DOT5(0.5), T_RESEL_SF_0DOT75(0.75), T_RESEL_SF_1DOT0(1.0) | Indicates the scaling factor applied to TReselCdmaHrpd for medium-mobility UEs. The actual duration of cell reselection of medium-mobility UEs to CDMA2000 HRPD is equal to TReselCdmaHrpd multiplied by TReselCdmaHrpdSfMedium. For details, see 3GPP TS 36.331. This parameter applies only to LTE FDD and LTE TDD. |  | As Design |  |  | No Update
3081 | Additional |  | CS Fallback to CDMA2000 1xRTT | CellReselCdma2000_SupportDualRxCsfbCfgInd | CellReselCdma2000 | SupportDualRxCsfbCfgInd | Dual Rx CSFB configure indicator | NOT_CFG(Not configure) | NOT_CFG(Not configure) | NOT_CFG(Not configure), CFG(Configure) | P2 | NOT_CFG(Not configure), CFG(Configure) | Indicates whether to configure the network capability of dual-receiver enhanced circuit switched fallback (CSFB). For details, see 3GPP TS 36.331. This parameter applies only to LTE FDD and LTE TDD. |  | As Design |  |  | No Update
3082 | Additional |  | CS Fallback to CDMA2000 1xRTT | CellReselCdma2000_SupportDualRxCsfb | CellReselCdma2000 | SupportDualRxCsfb | Dual Rx CSFB supported indication | BOOLEAN_FALSE(False) | BOOLEAN_FALSE(False) | BOOLEAN_FALSE(False), BOOLEAN_TRUE(True) | P2 | BOOLEAN_FALSE(False), BOOLEAN_TRUE(True) | Indicates whether the network supports dual-receiver enhanced circuit switched fallback (CSFB). If this parameter is set to BOOLEAN_TRUE, the network supports dual-receiver enhanced CSFB. For details, see 3GPP TS 36.331. This parameter applies only to LTE FDD and LTE TDD. |  | As Design |  |  | No Update
3083 | Additional |  | Inter-eNodeB SFN Based on Coordinated eNodeB Inter-eNodeB Adaptive SFN/SDMA Based on Coordinated eNodeB SFN | SfnAuxResBind_ReferenceSignalPwr | SfnAuxResBind | ReferenceSignalPwr | Reference signal power | 32767 | None | -600~500,32767 | P2 | -600~500,32767 | Indicates the reference signal power of the single frequency network (SFN) auxiliary eNodeB resource group. The value 32767 indicates that this reference signal power parameter is invalid. In this case, the SFN auxiliary eNodeB resource group uses the reference signal power specified in the PDSCHCfg MO. For details, see 3GPP TS 36.213. This parameter applies only to LTE FDD and LTE TDD. |  | As Design |  |  | No Update
3084 | Additional |  | None | SfnAuxResBind_ReferenceSignalPwrMargin | SfnAuxResBind | ReferenceSignalPwrMargin | Reference Signal Power Margin | 0 | None | 0~60 | P2 | 0~60 | Indicates the reference signal power headroom of each physical antenna. If this parameter is set to 0, the parameter does not take effect. That is, the reference signal power headroom of the cell equals the value of the ReferenceSignalPwrMargin parameter in the PDSCHCfg MO. If this parameter is set to a value other than 0, the reference signal power headroom of the cell equals this value regardless of the ReferenceSignalPwrMargin parameter in the PDSCHCfg MO set for the sector equipment of the cell. This parameter applies only to LTE TDD. |  | As Design |  |  | No Update
3085 | Additional |  | None | SfnAuxResBind_AutoCfgFlag | SfnAuxResBind | AutoCfgFlag | Auto Config Flag | AUTO_MODE_CFG(AUTO_MODE) | AUTO_MODE_CFG(AUTO_MODE) | AUTO_MODE_CFG(AUTO_MODE), MANUAL_MODE_CFG(MANUAL_MODE) | P2 | AUTO_MODE_CFG(AUTO_MODE), MANUAL_MODE_CFG(MANUAL_MODE) | Indicates whether to automatically or manually bind a baseband equipment ID to a cell. To enable automatic binding, set this parameter to AUTO_MODE_CFG. To enable manual binding, set this parameter to MANUAL_MODE_CFG or AUTO_MODE_CFG. This parameter applies only to LTE FDD and LTE TDD. |  | As Design |  |  | No Update
3086 | Additional |  | Dynamic Downlink Power Allocation SFN | eUCellSectorEqm_ReferenceSignalPwr | eUCellSectorEqm | ReferenceSignalPwr | Reference signal power | 32767 | None | -600~500,32767 | P2 | -600~500,32767 | Indicates the reference signal power of cell-specific sector equipment. If this parameter is set to 32767, it is invalid, and the cell-specific sector equipment uses the reference signal power specified in the PDSCHCfg MO. For details, see 3GPP TS 36.213. This parameter is valid only when the MultiRruCellFlag parameter in the Cell MO is set to BOOLEAN_TRUE and the MultiRruCellMode parameter in the Cell MO is set to SFN, CELL_COMBINATION, MPRU_AGGREGATION, or ASSISTED_MASSIVE_MIMO_CELL. This parameter applies only to FDD and TDD. |  | As Design |  |  | No Update
3087 | Additional |  | None | eUCellSectorEqm_ReferenceSignalPwrMargin | eUCellSectorEqm | ReferenceSignalPwrMargin | Reference Signal Power Margin | 0 | None | 0~60 | P2 | 0~60 | Indicates the reference signal power headroom of each physical antenna. This parameter is valid only when the MultiRruCellFlag parameter of the Cell MO is set to BOOLEAN_TRUE(True) and the MultiRruCellMode parameter in the Cell MO is set to SFN(SFN) or CELL_COMBINATION(Cell Combination). This parameter applies only to LTE TDD. If this parameter is set to 0, the parameter does not take effect. That is, the reference signal power headroom of the cell equals the value of the ReferenceSignalPwrMargin parameter in the PDSCHCfg MO. If this parameter is set to a non-zero value, the reference signal power headroom of the cell equals this value regardless of the ReferenceSignalPwrMargin parameter in the PDSCHCfg MO set for the sector equipment of the cell. |  | As Design |  |  | No Update
3088 | Additional |  | None | eUCellSectorEqm_AutoCfgFlag | eUCellSectorEqm | AutoCfgFlag | Auto Config Flag | AUTO_MODE_CFG(AUTO_MODE) | AUTO_MODE_CFG(AUTO_MODE) | AUTO_MODE_CFG(AUTO_MODE), MANUAL_MODE_CFG(MANUAL_MODE) | P2 | AUTO_MODE_CFG(AUTO_MODE), MANUAL_MODE_CFG(MANUAL_MODE) | Indicates whether to automatically or manually bind a baseband equipment ID to a cell. To enable automatic binding, set this parameter to AUTO_MODE_CFG. To enable manual binding, set this parameter to MANUAL_MODE_CFG or AUTO_MODE_CFG. This parameter applies only to LTE FDD and LTE TDD. |  | As Design |  |  | No Update
3089 | Additional |  | None | eUCellSectorEqm_PoleSiteAzimuthOffset | eUCellSectorEqm | PoleSiteAzimuthOffset | Pole Site Azimuth Offset | 0 | 0 | -150~150 | P2 | -150~150 | Indicates the offset by which the horizontal beam azimuth deviates from the normal line based on weights in a pole site. The mechanical azimuth of the antenna is used as the normal line. The offset is a positive number for clockwise deviation from the normal line or a negative number for counterclockwise deviation from the normal line. This parameter takes effect only for horizontal narrow broadcast beams of the pole site, but does not take effect for traffic beams. This parameter applies only to LTE FDD and LTE TDD. |  | As Design |  |  | No Update
3090 | Additional |  | None | eUCellSectorEqm_TxPowerOffsetAnt0 | eUCellSectorEqm | TxPowerOffsetAnt0 | Offset of Ant0 to Tx Power | 0 | 0 | -100~100 | P2 | -100~100 | Indicates the offset of the TX power of physical channel 0 relative to the baseline TX power. The baseline TX power is determined by the system bandwidth, cell reference signal power, Pa, and Pb. If the TX power configurations should be the same between physical channels, set this parameter to 0. If the TX power configurations should be different between physical channels, set this parameter to a proper value based on the actual situation. This parameter applies only to TDD. |  | As Design |  |  | No Update
3091 | Additional |  | None | eUCellSectorEqm_TxPowerOffsetAnt1 | eUCellSectorEqm | TxPowerOffsetAnt1 | Offset of Ant1 to Tx Power | 0 | 0 | -100~100 | P2 | -100~100 | Indicates the offset of the TX power of physical channel 1 relative to the baseline TX power. The baseline TX power is determined by the system bandwidth, cell reference signal power, Pa, and Pb. If the TX power configurations should be the same between physical channels, set this parameter to 0. If the TX power configurations should be different between physical channels, set this parameter to a proper value based on the actual situation. This parameter applies only to TDD. |  | As Design |  |  | No Update
3092 | Additional |  | None | eUCellSectorEqm_TxPowerOffsetAnt2 | eUCellSectorEqm | TxPowerOffsetAnt2 | Offset of Ant2 to Tx Power | 0 | 0 | -100~100 | P2 | -100~100 | Indicates the offset of the TX power of physical channel 2 relative to the baseline TX power. The baseline TX power is determined by the system bandwidth, cell reference signal power, Pa, and Pb. If the TX power configurations should be the same between physical channels, set this parameter to 0. If the TX power configurations should be different between physical channels, set this parameter to a proper value based on the actual situation. This parameter applies only to TDD. |  | As Design |  |  | No Update
3093 | Additional |  | None | eUCellSectorEqm_TxPowerOffsetAnt3 | eUCellSectorEqm | TxPowerOffsetAnt3 | Offset of Ant3 to Tx Power | 0 | 0 | -100~100 | P2 | -100~100 | Indicates the offset of the TX power of physical channel 3 relative to the baseline TX power. The baseline TX power is determined by the system bandwidth, cell reference signal power, Pa, and Pb. If the TX power configurations should be the same between physical channels, set this parameter to 0. If the TX power configurations should be different between physical channels, set this parameter to a proper value based on the actual situation. This parameter applies only to TDD. |  | As Design |  |  | No Update
3094 | Additional |  | Dynamic Downlink Power Allocation SFN | EuSectorEqmGroup_ReferenceSignalPwr | EuSectorEqmGroup | ReferenceSignalPwr | Reference signal power | 32767 | None | -600~500,32767 | P2 | -600~500,32767 | Indicates the reference signal power of a sector equipment group for a cell (all sets of sector equipment in the sector equipment group have the same reference signal power). If this parameter is set to 32767, the parameter value is invalid, and the cell sector equipment group uses the reference signal power specified by the ReferenceSignalPwr parameter in the PDSCHCFG MO. For details, see 3GPP TS 36.213. This parameter takes effect only when parameter MultiRruCellFlag is set to BOOLEAN_TRUE and MultiRruCellMode is set to SFN (for FDD) or MPRU_AGGREGATION. This parameter applies only to LTE FDD and LTE TDD. |  | As Design |  |  | No Update
3095 | Additional |  | None | EuSectorEqmGroup_AutoCfgFlag | EuSectorEqmGroup | AutoCfgFlag | Auto Config Flag | AUTO_MODE_CFG(AUTO_MODE) | AUTO_MODE_CFG(AUTO_MODE) | AUTO_MODE_CFG(AUTO_MODE), MANUAL_MODE_CFG(MANUAL_MODE) | P2 | AUTO_MODE_CFG(AUTO_MODE), MANUAL_MODE_CFG(MANUAL_MODE) | Indicates whether to automatically or manually bind a baseband equipment ID to a cell. To enable automatic binding, set this parameter to AUTO_MODE_CFG. To enable manual binding, set this parameter to MANUAL_MODE_CFG or AUTO_MODE_CFG. This parameter applies only to LTE FDD and LTE TDD. |  | As Design |  |  | No Update
3096 | Additional |  | Licensed Assisted Access (LAA) for CA | CellLaaCoexistPara_HighInterfDutyThd | CellLaaCoexistPara | HighInterfDutyThd | High Interference Duty Threshold | 40 | 40 | 1~100 | P2 | 1~100 | Indicates the threshold of the severe interference duty ratio in an LAA cell. If the interference duty ratio in an LAA cell exceeds this threshold, the duration of continuous interference to this cell is longer than the value specified by the HighInterfDurationThd parameter in the CellLaaCoexistPara MO, and the FcsMode parameter in the CellAlgoSwitch MO is set to AUTO(AUTO), FCS is automatically triggered once, updating the operating frequency of the LAA cell. This parameter applies only to LTE TDD. |  | As Design |  |  | No Update
3097 | Additional |  | Licensed Assisted Access (LAA) for CA | CellLaaCoexistPara_HighInterfDurationThd | CellLaaCoexistPara | HighInterfDurationThd | High Interference Duration Threshold | 600 | 600 | 60~3600 | P2 | 60~3600 | Indicates the threshold of the duration in which severe continuous interference occurs in an LAA cell. If the interference duty ratio in an LAA cell exceeds the value of the HighInterfDutyThd parameter in the CellLaaCoexistPara MO, the duration of continuous interference to this cell exceeds this threshold, and the FcsMode parameter in the CellAlgoSwitch MO is set to AUTO(AUTO), FCS is automatically triggered once, updating the operating frequency of the LAA cell. This parameter applies only to LTE TDD. |  | As Design |  |  | No Update
3098 | Additional |  | Licensed Assisted Access (LAA) for CA | CellLaaCoexistPara_LbtPriority | CellLaaCoexistPara | LbtPriority | LBT Priority | 3 | 3 | 1~4,15~16 | P2 | 1~4,15~16 | Indicates the channel access priority class for using the listen before talk (LBT) coexistence technology. An RRU uses different LBT parameters to implement channel clear access (CCA) based on channel access priority classes. Channel access priority classes 1 to 4 are defined in section 15.1.1 of 3GPP TS 36.213, and channel access priority classes 15 and 16 are extended proprietary classes. This parameter applies only to LTE TDD. |  | As Design |  |  | No Update
3099 | Additional |  | Licensed Assisted Access (LAA) for CA | CellLaaCoexistPara_CcaThdOffset | CellLaaCoexistPara | CcaThdOffset | CCA Threshold Offset | 0 | 0 | -20~20 | P2 | -20~20 | Indicates the offset against the energy detection threshold set for an LAA cell. The listen before talk (LBT) energy detection threshold is the sum of the value of this parameter and the value of the FcsInterfThd parameter in the CellLaaFcsPara MO. For details about the energy detection threshold, see section 15.1.4 of 3GPP TS 36.213. This parameter applies only to LTE TDD. |  | As Design |  |  | No Update
3100 | Additional |  | Licensed Assisted Access (LAA) for CA | CellLaaCoexistPara_LsbSwitch | CellLaaCoexistPara | LsbSwitch | LSB Switch | OFF(Off) | If there is no interference between pRRUs or the distance between pRRUs is greater than 50 m, the recommended value is OFF. If there is interference between pRRUs or the distance between pRRUs is less than or equal to 50 m, the recommended value is ON. If RRUs are used, the recommended value is OFF. | OFF(Off), ON(On) | P2 | OFF(Off), ON(On) | Indicates whether to implement the LBT synchronization boundary (LSB) algorithm by using RHUB-based coordination between MPMUs involved in RF combination of an LAA cell. If this parameter is set to ON, the RHUB is used to implement the LSB algorithm to synchronize channel occupation between the MPMUs involved in RF combination. If this parameter is set to OFF, the LBT procedure is independently implemented for each MPMU involved in RF combination and the RHUB is not required for coordination. If RRUs are used, this parameter is invalid. This parameter applies only to LTE TDD. |  | As Design |  |  | No Update
3101 | Additional |  | Licensed Assisted Access (LAA) for CA | CellLaaCoexistPara_TpcPowerAdjCqiThld | CellLaaCoexistPara | TpcPowerAdjCqiThld | TPC Power Adjustment CQI Threshold | 15 | None | 10~15 | P2 | 10~15 | Indicates the CQI threshold for triggering TPC for the LAA cell in the specified frequency range. This parameter applies only to LTE TDD. |  | As Design |  |  | No Update
3102 | Additional |  | Licensed Assisted Access (LAA) for CA | CellLaaFcsPara_FcsInterfThd | CellLaaFcsPara | FcsInterfThd | FCS Interference Threshold | -80 | -80 | -100~0 | P2 | -100~0 | Indicates the threshold of the interference level detected in an LAA cell. If the interference level exceeds this threshold, the channel is considered occupied. Otherwise, the channel is considered available. This parameter applies only to LTE TDD. |  | As Design |  |  | No Update
3103 | Additional |  | Licensed Assisted Access (LAA) for CA | CellLaaFcsPara_CellTpcMaxPower | CellLaaFcsPara | CellTpcMaxPower | Cell TPC Maximum Power | 1000 | None | 20~1000 | P2 | 20~1000 | Indicates the maximum power during TPC for the LAA cell in the specified frequency range. Set this parameter based on local radio regulations. This parameter applies only to LTE TDD. |  | As Design |  |  | No Update
3104 | Additional |  | Licensed Assisted Access (LAA) for CA | CellLaaFcsPara_CellTpcPowerAdjRange | CellLaaFcsPara | CellTpcPowerAdjRange | Cell TPC Power Adjustment Range | 0 | None | 0~6 | P2 | 0~6 | Indicates the power adjustment range of TPC for the LAA cell in the specified frequency range. Set this parameter based on local radio regulations. This parameter applies only to LTE TDD. |  | As Design |  |  | No Update
3105 | Additional |  | Licensed Assisted Access (LAA) for CA | CellLaaFcsPara_DlTpcAlgoSwitch | CellLaaFcsPara | DlTpcAlgoSwitch | Downlink TPC Algorithm Switch | DL_TPC_SWITCH:Off | None | DL_TPC_SWITCH(DL_TPC_SWITCH) | P2 | DL_TPC_SWITCH(DL_TPC_SWITCH) | Indicates whether to enable TPC for the LAA cell in the specified frequency range. DL_TPC_SWITCH: Indicates whether to enable downlink TPC for an LAA cell. If this option is selected, downlink TPC is enabled. If this option is deselected, downlink TPC is disabled. This option applies only to LTE TDD. |  | As Design |  |  | No Update
3106 | Additional |  | LTE In-band Deployment | Prb_UlAllSymbolSendFlag | Prb | UlAllSymbolSendFlag | Uplink All Symbol Send Flag | TRUE(TRUE) | TRUE(TRUE) | FALSE(FALSE), TRUE(TRUE) | P2 | FALSE(FALSE), TRUE(TRUE) | Indicates whether all PRB uplink symbols are used for sending. When this parameter is set to TRUE, all NB-IoT PRB uplink symbols are sent. When this parameter is set to FALSE, not all NB-IoT PRB uplink symbols are sent. In in-band scenarios, NB-IoT PRB symbols and LTE SRS symbols must be staggered to avoid interference. This parameter applies only to NB-IoT. |  | Optim |  |  | No Update
3107 | Additional |  | Dynamic Multi-Carrier Management NB-IoT Dynamic Multi-Carrier Sharing | Prb_NbDynamicPrbMode | Prb | NbDynamicPrbMode | Dynamic PRB Mode | NONE(NONE) | NONE(NONE) | NONE(NONE), PRB_SHARING(PRB_SHARING), AUTO_SHUTDOWN(AUTO_SHUTDOWN) | P2 | NONE(NONE), PRB_SHARING(PRB_SHARING), AUTO_SHUTDOWN(AUTO_SHUTDOWN) | Indicates the dynamic PRB mode of an NB-IoT cell. If this parameter is set to NONE, the PRB does not support multi-carrier dynamic management. If this parameter is set to PRB_SHARING, the PRB deployed in LTE in-band mode can be dynamically shared with the associated LTE cell. If this parameter is set to AUTO_SHUTDOWN, the PRB deployed in standalone or LTE guard band mode supports automatic shutdown. This parameter applies only to NB-IoT. |  | Optim |  |  | No Update
3108 | Additional |  | Inter-eNodeB SFN Based on Coordinated eNodeB Inter-eNodeB Adaptive SFN/SDMA Based on Coordinated eNodeB SFN | SfnAuxResGrpBind_ReferenceSignalPwr | SfnAuxResGrpBind | ReferenceSignalPwr | Reference signal power | 32767 | None | -600~500,32767 | P2 | -600~500,32767 | Indicates the reference signal power of the single frequency network (SFN) auxiliary eNodeB resource. The value 32767 indicates that this reference signal power parameter is invalid. In this case, the SFN auxiliary eNodeB resource uses the reference signal power specified in the PDSCHCfg MO. For details, see 3GPP TS 36.213. This parameter applies only to LTE FDD and LTE TDD. |  | As Design |  |  | No Update
3109 | Additional |  | None | SfnAuxResGrpBind_AutoCfgFlag | SfnAuxResGrpBind | AutoCfgFlag | Auto Config Flag | AUTO_MODE_CFG(AUTO_MODE) | AUTO_MODE_CFG(AUTO_MODE) | AUTO_MODE_CFG(AUTO_MODE), MANUAL_MODE_CFG(MANUAL_MODE) | P2 | AUTO_MODE_CFG(AUTO_MODE), MANUAL_MODE_CFG(MANUAL_MODE) | Indicates whether to automatically or manually bind a baseband equipment ID to a cell. To enable automatic binding, set this parameter to AUTO_MODE_CFG. To enable manual binding, set this parameter to MANUAL_MODE_CFG or AUTO_MODE_CFG. This parameter applies only to LTE FDD and LTE TDD. |  | As Design |  |  | No Update
3110 | Additional |  | Cell Selection and Re-selection Broadcast of system information | CellSel_QRxLevMinOffset | CellSel | QRxLevMinOffset | Minimum required RX level offset | 0 | 0 | 0~8 | P2 | 0~8 | Indicates the offset to the minimum required receive level. This value is included in criteria S and used in the evaluation of cell selection. This parameter is valid only when the cell selection is triggered by periodic searches for higher-priority PLMNs and the UE is served by a Visited Public Land Mobile Network (VPLMN). For details, see 3GPP TS 36.304. This parameter applies only to LTE FDD and LTE TDD. |  | Optim |  |  | No Update
3111 | Additional |  | Broadcast of system information Cell Selection and Re-selection | CellSel_QQualMin | CellSel | QQualMin | Minimum required RX quality level | 0 | For LTE FDD or LTE TDD cells: -18 if the RSRQ is used for cell selection and reselection. For NB-IoT cells: The default value is -23 and this parameter must not be set to 0. | -34~-3,0 | P2 | -34~-3,0 | Indicates the minimum required received signal quality, which corresponds to the q-QualMin IE in system information block type 1 (SIB1) and is used to calculate the Squal value for the serving cell involved in cell selection and reselection. If this parameter is set to 0, SIB1 does not contain the q-QualMin IE. If this parameter is set to a value other than 0, SIB1 contains the q-QualMin IE with the same value as the parameter value. For details about this parameter, see 3GPP TS 36.304. |  | Optim |  |  | No Update
3112 | Additional |  | Broadcast of system information Cell Selection and Re-selection | CellSel_QQualMinOffsetCfgInd | CellSel | QQualMinOffsetCfgInd | Minimum required RX quality level offset configure indicator | NOT_CFG(Not configure) | NOT_CFG(Not configure) | NOT_CFG(Not configure), CFG(Configure) | P2 | NOT_CFG(Not configure), CFG(Configure) | Indicates whether to set the offset to the minimum required receive level for the cell. This parameter applies only to LTE FDD and LTE TDD. |  | Optim |  |  | No Update
3113 | Additional |  | Broadcast of system information Cell Selection and Re-selection | CellSel_QQualMinOffset | CellSel | QQualMinOffset | Minimum required RX quality level offset | 1 | None | 1~8 | P2 | 1~8 | Indicates the offset to the minimum required received signal quality for the cell. It is included in criteria S and used in the evaluation of cell selection. This parameter is required only when the cell selection is triggered by periodic searches for higher-priority PLMNs and the UE is served by a Visited Public Land Mobile Network (VPLMN). For details, see 3GPP TS 36.304. This parameter applies only to LTE FDD and LTE TDD. |  | Optim |  |  | No Update
3114 | Additional |  | Broadcast of system information Cell Selection and Re-selection eMTC Introduction | CellSel_QRxLevMinCE | CellSel | QRxLevMinCE | Minimum Required RX Level for CE | -66 | -66 | -70~-22 | P2 | -70~-22 | Indicates the minimum receive level required for coverage enhancement mode A of a cell. It is included in criterion S for cell selection. For details, see 3GPP TS 36.304. This parameter applies only to LTE FDD and LTE TDD. |  | Optim |  |  | No Update
3115 | Additional |  | Broadcast of system information Cell Selection and Re-selection eMTC Introduction | CellSel_QQualMinCE | CellSel | QQualMinCE | Minimum Required Quality Level for CE | 0 | It is recommended that this parameter be set to -18 when cell selection and reselection are performed based on the RSRQ. | -34~-3,0 | P2 | -34~-3,0 | Indicates the minimum received signal quality used in cell selection criterion S for coverage enhancement mode A. This parameter corresponds to the q-QualMinRSRQ-CE-r13 IE in SIB1-BR. For details, see 3GPP TS 36.304. This parameter applies only to LTE FDD and LTE TDD. |  | Optim |  |  | No Update
3116 | Additional |  | Broadcast of system information Cell Selection and Re-selection eMTC Introduction | CellSel_QQualMinForCeModeB | CellSel | QQualMinForCeModeB | Min Signal Quality Level for CE Mode B | 0 | It is recommended that this parameter be set to -18 when cell selection and reselection is performed based on the RSRQ. | -34~-3,0 | P2 | -34~-3,0 | Indicates the minimum received signal quality required for coverage enhancement mode B of a cell. It is used as an input parameter for cell selection criterion S. If this parameter is set to 0, SIB1-BR does not contain the q-QualMinRSRQ-CE1-r13 IE. In this case, the value -∞ is used by default and the eNodeB performs cell selection and reselection for UEs based only on the signal level. For details, see 3GPP TS 36.304. This parameter applies only to LTE FDD and LTE TDD. |  | Optim |  |  | No Update
3117 | Additional |  | Broadcast of system information Cell Selection and Re-selection eMTC Introduction | CellSel_QRxLevMinForCeModeB | CellSel | QRxLevMinForCeModeB | Min RX Level for CE Mode B | -70 | -70 | -78~-22 | P2 | -78~-22 | Indicates the minimum receive level required for coverage enhancement mode B of a cell. It is used as an input parameter for cell selection criterion S. For details, see 3GPP TS 36.304. This parameter applies only to LTE FDD and LTE TDD. |  | Optim |  |  | No Update
3118 | Additional |  | Cell Selection and Re-selection NB-IoT UE 14dBm Output Power | CellSel_PwrOffsetForSelectionToNb | CellSel | PwrOffsetForSelectionToNb | Power Offset for Selection to NB-IoT Cell | NULL(NULL) | NULL(NULL) | dB-6(dB-6), dB-3(dB-3), dB3(dB3), dB6(dB6), dB9(dB9), dB12(dB12), NULL(NULL) | P2 | dB-6(dB-6), dB-3(dB-3), dB3(dB3), dB6(dB6), dB9(dB9), dB12(dB12), NULL(NULL) | Indicates the power offset for cell selection of an NB-IoT UE with a power level of 14 dBm. When set to NULL, this parameter will not be delivered in the system information, and the UE takes 0 dB as the power offset by default. For details, see 3GPP TS 36.331. This parameter applies only to NB-IoT. |  | Optim |  |  | No Update
3119 | Additional |  | Cell Selection and Re-selection Broadcast of system information | CellResel_SpeedDepReselCfgInd | CellResel | SpeedDepReselCfgInd | Speed-dependent reselection parameter configure indicator | NOT_CFG(Not configure) | NOT_CFG(Not configure) | NOT_CFG(Not configure), CFG(Configure) | P2 | NOT_CFG(Not configure), CFG(Configure) | Indicates whether to set the parameters related to speed-dependent cell reselection. This parameter applies only to LTE FDD and LTE TDD. |  | Optim |  |  | No Update
3120 | Additional |  | Broadcast of system information Cell Selection and Re-selection | CellResel_TEvaluation | CellResel | TEvaluation | The duration for evaluating criteria to enter mobility states | S60_T_EVALULATION(60s) | S60_T_EVALULATION(60s) | S30_T_EVALULATION(30s), S60_T_EVALULATION(60s), S120_T_EVALULATION(120s), S180_T_EVALULATION(180s), S240_T_EVALULATION(240s) | P2 | S30_T_EVALULATION(30s), S60_T_EVALULATION(60s), S120_T_EVALULATION(120s), S180_T_EVALULATION(180s), S240_T_EVALULATION(240s) | Indicates the duration in which the mobility status of the UE is evaluated. This parameter is one of the key parameters in deciding on the UE mobility state. A smaller value of this parameter may lead to more frequent state transitions and lower decision accuracy. A larger value of this parameter leads to the opposite effect. This parameter applies only to LTE FDD and LTE TDD. |  | Optim |  |  | No Update
3121 | Additional |  | Broadcast of system information Cell Selection and Re-selection | CellResel_THystNormal | CellResel | THystNormal | Additional time hysteresis for normal speed | S30_T_HYST_NORMAL(30s) | S30_T_HYST_NORMAL(30s) | S30_T_HYST_NORMAL(30s), S60_T_HYST_NORMAL(60s), S120_T_HYST_NORMAL(120s), S180_T_HYST_NORMAL(180s), S240_T_HYST_NORMAL(240s) | P2 | S30_T_HYST_NORMAL(30s), S60_T_HYST_NORMAL(60s), S120_T_HYST_NORMAL(120s), S180_T_HYST_NORMAL(180s), S240_T_HYST_NORMAL(240s) | Indicates the extra duration required in the evaluation before the UE can enter the normal-mobility state. This parameter can prevent UEs from frequently switching from the high- or medium-mobility state to the normal-mobility state, and is one of the key parameters in deciding on the UE mobility. A larger value of this parameter leads to a lower probability of transition from the high- or medium-mobility state to the normal-mobility state but higher decision accuracy. A smaller value of this parameter leads to the opposite effect. This parameter applies only to LTE FDD and LTE TDD. |  | Optim |  |  | No Update
3122 | Additional |  | Cell Selection and Re-selection Broadcast of system information | CellResel_NCellChangeMedium | CellResel | NCellChangeMedium | The number of cell changes to enter medium mobility state | 4 | 4 | 1~16 | P2 | 1~16 | Indicates the threshold of the number of cell reselections, which is used for a UE to enter the medium-mobility state. This parameter is one of the key parameters in determining the mobility state of the UE. During the UE mobility evaluation, if the number of cell reselections is greater than this parameter value and is less than or equal to the NCellChangeHigh parameter value, the UE enters the medium-mobility state. This parameter applies only to LTE FDD and LTE TDD. |  | Optim |  |  | No Update
3123 | Additional |  | Cell Selection and Re-selection Broadcast of system information | CellResel_NCellChangeHigh | CellResel | NCellChangeHigh | The number of cell changes to enter high mobility state | 8 | 8 | 1~16 | P2 | 1~16 | Indicates the threshold of the number of cell reselections, which is used for a UE to enter the high-mobility state. This parameter is one of the key parameters in determining the mobility state of the UE. During the UE mobility evaluation, if the number of cell reselections is greater than this parameter value, the UE enters the high-mobility state. This parameter applies only to LTE FDD and LTE TDD. |  | Optim |  |  | No Update
3124 | Additional |  | Broadcast of system information Cell Selection and Re-selection | CellResel_QHystSfMedium | CellResel | QHystSfMedium | Additional hysteresis for medium speed | DB0_Q_HYST_SF_MEDIUM(0dB) | DB0_Q_HYST_SF_MEDIUM(0dB) | DB_6_Q_HYST_SF_MEDIUM(-6dB), DB_4_Q_HYST_SF_MEDIUM(-4dB), DB_2_Q_HYST_SF_MEDIUM(-2dB), DB0_Q_HYST_SF_MEDIUM(0dB) | P2 | DB_6_Q_HYST_SF_MEDIUM(-6dB), DB_4_Q_HYST_SF_MEDIUM(-4dB), DB_2_Q_HYST_SF_MEDIUM(-2dB), DB0_Q_HYST_SF_MEDIUM(0dB) | Indicates the scaling factor (or known as additional hysteresis) applied to Qhyst for medium-mobility UEs. For details, see 3GPP TS 36.304 and 3GPP TS 36.331. This parameter applies only to LTE FDD and LTE TDD. |  | Optim |  |  | No Update
3125 | Additional |  | Broadcast of system information Cell Selection and Re-selection | CellResel_QHystSfHigh | CellResel | QHystSfHigh | Additional hysteresis for high speed | DB0_Q_HYST_SF_HIGH(0dB) | DB0_Q_HYST_SF_HIGH(0dB) | DB_6_Q_HYST_SF_HIGH(-6dB), DB_4_Q_HYST_SF_HIGH(-4dB), DB_2_Q_HYST_SF_HIGH(-2dB), DB0_Q_HYST_SF_HIGH(0dB) | P2 | DB_6_Q_HYST_SF_HIGH(-6dB), DB_4_Q_HYST_SF_HIGH(-4dB), DB_2_Q_HYST_SF_HIGH(-2dB), DB0_Q_HYST_SF_HIGH(0dB) | Indicates the scaling factor (or known as additional hysteresis) applied to Qhyst for high-mobility UEs. For details, see 3GPP TS 36.304 and 3GPP TS 36.331. This parameter applies only to LTE FDD and LTE TDD. |  | Optim |  |  | No Update
3126 | Additional |  | Cell Selection and Re-selection Broadcast of system information | CellResel_PMaxCfgInd | CellResel | PMaxCfgInd | Ue max power allowed configure indicator | NOT_CFG(Not configure) | NOT_CFG(Not configure) | NOT_CFG(Not configure), CFG(Configure) | P2 | NOT_CFG(Not configure), CFG(Configure) | Indicates whether to configure the maximum TX power of the UE in the intra-frequency neighboring cell. If the value of this parameter is not specified, the maximum power is subject to the UE capability. |  | Optim |  |  | No Update
3127 | Additional |  | Cell Selection and Re-selection Broadcast of system information | CellResel_PMax | CellResel | PMax | Max transmit power allowed | 23 | 23 | -30~33 | P2 | -30~33 | Indicates the maximum power that the UE can apply to transmission in the intra-frequency neighboring cell. It is used in cell reselection criteria to calculate the compensated power. If the value of this parameter is not specified, the maximum power is subject to the UE capability. For details, see 3GPP TS 36.304. |  | Optim |  |  | No Update
3128 | Additional |  | Cell Selection and Re-selection Broadcast of system information | CellResel_SIntraSearch | CellResel | SIntraSearch | Threshold for intra frequency measurements | 29 | 29 | 0~63 | P2 | 0~63 | Indicates the measurement triggering threshold for intra-frequency cell reselection. UEs start intra-frequency measurements only if the value of Cell selection RX level value (dB) is less than or equal to the value of this parameter. The value range of this parameter is 0 to 31 for LTE FDD and TDD, and 0 to 63 for LTE NB-IoT. Note: When this parameter is set to a value within the range of 32 to 63 for LTE NB-IoT, the delivered s-IntraSearchP-v1360 in SIB3-NB takes the value of this parameter and the delivered s-IntraSearchP-r13 takes the value 31. In this case, only the NB-IoT UEs complying with 3GPP TS 36.331 V13.6.0 can receive s-IntraSearchP-v1360. Other UEs can receive s-IntraSearchP-r13 only. |  | Optim |  |  | No Update
3129 | Additional |  | Cell Selection and Re-selection Broadcast of system information | CellResel_SpeedStateSfCfgInd | CellResel | SpeedStateSfCfgInd | Speed state scale factor configure indicator | CFG(Configure) | CFG(Configure) | NOT_CFG(Not configure), CFG(Configure) | P2 | NOT_CFG(Not configure), CFG(Configure) | Indicates whether to set the scaling parameters for rate-dependent cell reselection within E-UTRAN. This parameter applies only to LTE FDD and LTE TDD. |  | Optim |  |  | No Update
3130 | Additional |  | Cell Selection and Re-selection Broadcast of system information | CellResel_TReselEutranSfMedium | CellResel | TReselEutranSfMedium | Scaling factor of TReselEutran in medium mobility state | T_RESEL_SF_1DOT0(1.0) | T_RESEL_SF_1DOT0(1.0) | T_RESEL_SF_0DOT25(0.25), T_RESEL_SF_0DOT5(0.5), T_RESEL_SF_0DOT75(0.75), T_RESEL_SF_1DOT0(1.0) | P2 | T_RESEL_SF_0DOT25(0.25), T_RESEL_SF_0DOT5(0.5), T_RESEL_SF_0DOT75(0.75), T_RESEL_SF_1DOT0(1.0) | Indicates the scaling factor applied to TReselEutran for medium-mobility UEs. The actual duration of cell reselection for medium-mobility UEs to E-UTRAN is equal to the product of TReselEutran and TReselEutranSfMedium. This parameter applies only to LTE FDD and LTE TDD. |  | Optim |  |  | No Update
3131 | Additional |  | Cell Selection and Re-selection Broadcast of system information | CellResel_TReselEutranSfHigh | CellResel | TReselEutranSfHigh | Scaling factor of TReselEutran in high mobility state | T_RESEL_SF_0DOT75(0.75) | T_RESEL_SF_0DOT75(0.75) | T_RESEL_SF_0DOT25(0.25), T_RESEL_SF_0DOT5(0.5), T_RESEL_SF_0DOT75(0.75), T_RESEL_SF_1DOT0(1.0) | P2 | T_RESEL_SF_0DOT25(0.25), T_RESEL_SF_0DOT5(0.5), T_RESEL_SF_0DOT75(0.75), T_RESEL_SF_1DOT0(1.0) | Indicates the scaling factor applied to TReselEutran for high-mobility UEs. The actual duration of cell reselection of high-mobility UEs to E-UTRAN is equal to TReselEutran multiplied by TReselEutranSfHigh. This parameter applies only to LTE FDD and LTE TDD. |  | Optim |  |  | No Update
3132 | Additional |  | Cell Selection and Re-selection Broadcast of system information eMBMS | CellResel_NeighCellConfig | CellResel | NeighCellConfig | Neighbor Cell Configuration | BitString01(01) | BitString01(01) | BitString00(00), BitString01(01), BitString10(10), BitString11(11) | P2 | BitString00(00), BitString01(01), BitString10(10), BitString11(11) | Indicates the information related to MBSFN and TDD UL/DL configurations of intra-frequency neighboring cells of the serving cell. The value 00 indicates that some neighboring cells have the same MBSFN subframe configuration as the serving cell. The value 01 indicates that none of the neighboring cells is configured with MBSFN subframes. The value 10 indicates that the MBSFN subframe configurations of all neighboring cells are the same as or subsets of that of the serving cell. The value 11 indicates that some neighboring cells have different UL-DL configurations from the serving TDD cell. For details, see 3GPP TS 36.331. This parameter applies only to LTE FDD and LTE TDD. |  | Optim |  |  | No Update
3133 | Additional |  | Cell Selection and Re-selection Broadcast of system information | CellResel_PresenceAntennaPort1 | CellResel | PresenceAntennaPort1 | Presence antenna port1 | BOOLEAN_FALSE(False) | The recommended value is BOOLEAN_FALSE(False) except when all of the following conditions are met: 1. The antennas of every intra-frequency cell of the local cell are configured to work in single-antenna mode, with antenna port 0 not used and antenna port 1 used. Handover failures occur if the parameter is set to BOOLEAN_FALSE(False) in this case. | BOOLEAN_FALSE(False), BOOLEAN_TRUE(True) | P2 | BOOLEAN_FALSE(False), BOOLEAN_TRUE(True) | Indicates whether all the intra-frequency neighboring cells are configured with at least two antenna ports. Set this parameter to BOOLEAN_TRUE when all the intra-frequency neighboring cells are configured with at least two antenna ports. Set this parameter to BOOLEAN_FALSE when one of the intra-frequency neighboring cells is configured with only one antenna port. It is recommended that PresenceAntennaPort1 be set to BOOLEAN_TRUE if the antennas are configured to work in single-port mode, antenna port 0 is not used, and antenna port 1 is used. Otherwise, handover failures will occur. This parameter applies only to LTE FDD and LTE TDD. |  | Optim |  |  | No Update
3134 | Additional |  | Broadcast of system information Cell Selection and Re-selection | CellResel_SIntraSearchQ | CellResel | SIntraSearchQ | RSRQ Threshold for intra frequency measurements | 5 | 5 | 0~31 | P2 | 0~31 | Indicates the RSRQ threshold for starting intra-frequency measurements. It determines the probability of triggering cell reselection to an intra-frequency neighboring cell. For details, see 3GPP TS 36.304. This parameter applies only to LTE FDD and LTE TDD. |  | Optim |  |  | No Update
3135 | Additional |  | Broadcast of system information Cell Selection and Re-selection | CellResel_SNonIntraSearchQ | CellResel | SNonIntraSearchQ | RSRQ Threshold for non-intra frequency measurements | 4 | 4 | 0~31 | P2 | 0~31 | Indicates the RSRQ threshold for starting inter-frequency or inter-RAT measurements. It determines the probability of triggering cell reselection to an inter-frequency or inter-RAT neighboring cell. For details, see 3GPP TS 36.304. This parameter applies only to LTE FDD and LTE TDD. |  | Optim |  |  | No Update
3136 | Additional |  | Broadcast of system information Cell Selection and Re-selection | CellResel_ThrshServLowQCfgInd | CellResel | ThrshServLowQCfgInd | Serving frequency lower priority RSRQ threshold configure indicator | NOT_CFG(Not configure) | NOT_CFG(Not configure) | NOT_CFG(Not configure), CFG(Configure) | P2 | NOT_CFG(Not configure), CFG(Configure) | Indicates whether to set the RSRQ threshold for reselection to cells on the serving frequency. This parameter applies only to LTE FDD and LTE TDD. |  | Optim |  |  | No Update
3137 | Additional |  | Broadcast of system information Cell Selection and Re-selection | CellResel_ThrshServLowQ | CellResel | ThrshServLowQ | Serving frequency lower priority RSRQ threshold | 0 | 0 | 0~31 | P2 | 0~31 | Indicates the RSRQ threshold for cell reselection to cells on lower-priority frequencies. It determines the probability of triggering cell reselection to inter-frequency or inter-RAT neighboring cells on lower-priority frequencies. For details, see 3GPP TS 36.304. This parameter applies only to LTE FDD and LTE TDD. |  | Optim |  |  | No Update
3138 | Additional |  | Broadcast of system information Cell Selection and Re-selection | CellResel_QQualMinCfgInd | CellResel | QQualMinCfgInd | Minimum required quality level configure indicator | CFG(Configure) | This parameter can be set by the eNodeB by default as follows: FDD/TDD Cell: CFG(Configure); NB-IoT Cell: NOT_CFG(Not configure) | NOT_CFG(Not configure), CFG(Configure) | P2 | NOT_CFG(Not configure), CFG(Configure) | Indicates whether to configure the parameters related to received signal quality for cell reselection in SIB3. |  | Optim |  |  | No Update
3139 | Additional |  | Broadcast of system information Cell Selection and Re-selection | CellResel_QQualMin | CellResel | QQualMin | Minimum required quality level | -18 | This parameter can be set by the eNodeB by default as follows: FDD/TDD Cell: -18; NB-IoT Cell: -23 | -34~-3 | P2 | -34~-3 | Indicates the minimum required RX signal quality used in intra-frequency E-UTRAN cell reselection, which corresponds to the IE q-QualMin in SIB3. This value is included in R criteria and used in the evaluation of cell reselection. For details, see 3GPP TS 36.304. |  | Optim |  |  | No Update
3140 | Additional |  | None | CellResel_TReselForNb | CellResel | TReselForNb | NB-IoT Intra-Freq Reselection Time | 3_SECOND(3_SECOND) | 3_SECOND(3_SECOND) | 0_SECOND(0_SECOND), 3_SECOND(3_SECOND), 6_SECOND(6_SECOND), 9_SECOND(9_SECOND), 12_SECOND(12_SECOND), 15_SECOND(15_SECOND), 18_SECOND(18_SECOND), 21_SECOND(21_SECOND) | P2 | 0_SECOND(0_SECOND), 3_SECOND(3_SECOND), 6_SECOND(6_SECOND), 9_SECOND(9_SECOND), 12_SECOND(12_SECOND), 15_SECOND(15_SECOND), 18_SECOND(18_SECOND), 21_SECOND(21_SECOND) | Indicates the evaluation period for a UE to determine whether to perform cell reselections to an NB-IoT cell. If the signal quality of a new cell is better than that of the serving cell within the period specified by this parameter and a UE camps on the serving cell for more than 1s, the UE initiates cell reselections to the new cell. For details, see 3GPP TS 36.304. This parameter applies only to NB-IoT. |  | Optim |  |  | No Update
3141 | Additional |  | Cell Selection and Re-selection | CellResel_TReselInterFreqForNb | CellResel | TReselInterFreqForNb | NB-IoT Inter-Freq Reselection Time | 3_SECOND(3_SECOND) | 3_SECOND(3_SECOND) | 0_SECOND(0_SECOND), 3_SECOND(3_SECOND), 6_SECOND(6_SECOND), 9_SECOND(9_SECOND), 12_SECOND(12_SECOND), 15_SECOND(15_SECOND), 18_SECOND(18_SECOND), 21_SECOND(21_SECOND) | P2 | 0_SECOND(0_SECOND), 3_SECOND(3_SECOND), 6_SECOND(6_SECOND), 9_SECOND(9_SECOND), 12_SECOND(12_SECOND), 15_SECOND(15_SECOND), 18_SECOND(18_SECOND), 21_SECOND(21_SECOND) | Indicates the evaluation period for a UE to determine whether to perform cell reselections to an inter-frequency NB-IoT cell. If the signal quality of the inter-frequency neighboring cell meets a threshold within the period specified by this parameter and a UE camps on the serving cell for more than 1s, the UE initiates cell reselections to the inter-frequency neighboring cell. The period is sent in SIB5. For details, see 3GPP TS 36.331. This parameter applies only to NB-IoT. |  | Optim |  |  | No Update
3142 | Additional |  | Cell Selection and Re-selection Broadcast of system information eMTC Introduction | CellResel_TReselEutranCE | CellResel | TReselEutranCE | Cell Reselection Time for E-UTRAN CE | 7 | 7 | 0~15 | P2 | 0~15 | Indicates the duration for determining whether to reselect an E-UTRAN cell with enhanced coverage. If an E-UTRAN cell with enhanced coverage constantly provides stronger signals than the serving cell in this duration and the UE camps on the serving cell for more than 1s, the UE triggers reselection to this E-UTRAN cell with enhanced coverage. This parameter applies only to LTE FDD and LTE TDD. |  | Optim |  |  | No Update
3143 | Additional |  | eMTC Introduction | CellResel_EmtcCellReselPriority | CellResel | EmtcCellReselPriority | eMTC Cell Reselection Priority | 7 | 7 | 0~7 | P2 | 0~7 | Indicates the reselection priority of a cell on the serving frequency for eMTC UEs. The value 0 indicates the lowest priority. The value of this parameter must be determined together with the priorities of other frequencies during network planning. This parameter applies only to LTE FDD and LTE TDD. |  | Optim |  |  | No Update
3144 | Additional |  | Cell Selection and Re-selection NB-IoT UE 14dBm Output Power | CellResel_PwrOffsetForReselToIntraNb | CellResel | PwrOffsetForReselToIntraNb | Power Offset for Resel to Intra Freq NB-IoT Cell | NULL(NULL) | NULL(NULL) | dB-6(dB-6), dB-3(dB-3), dB3(dB3), dB6(dB6), dB9(dB9), dB12(dB12), NULL(NULL) | P2 | dB-6(dB-6), dB-3(dB-3), dB3(dB3), dB6(dB6), dB9(dB9), dB12(dB12), NULL(NULL) | Indicates the power offset for intra-frequency cell reselection of an NB-IoT UE with a power level of 14 dBm. When set to NULL, this parameter will not be delivered in the system information, and the UE takes 0 dB as the power offset by default. For details, see 3GPP TS 36.331. This parameter applies only to NB-IoT. |  | Optim |  |  | No Update
3145 | Additional |  | eMTC Introduction | CellResel_QQualMinForCeModeA | CellResel | QQualMinForCeModeA | Min Required Quality Level for CE Mode A | 0 | It is recommended that this parameter be set to -18 when cell selection and reselection are performed based on RSRQ. | -34~-3,0 | P2 | -34~-3,0 | Indicates the minimum received signal quality required by UEs in CE mode A for cell reselection to intra-frequency neighboring E-UTRAN cells. It is used as an input parameter for cell reselection criterion. If this parameter is set to 0, SIB3 does not contain the q-QualMin IE, and UEs use the default value negative infinity. In this case, only the signal level is used for UEs to select and reselect cells. For details, see 3GPP TS 36.304. This parameter applies only to LTE FDD and LTE TDD. |  | Optim |  |  | No Update
3146 | Additional |  | eMTC Introduction | CellResel_QQualMinForCeModeB | CellResel | QQualMinForCeModeB | Min Required Quality Level for CE Mode B | 0 | It is recommended that this parameter be set to -18 when cell selection and reselection are performed based on RSRQ. | -34~-3,0 | P2 | -34~-3,0 | Indicates the minimum received signal quality required by UEs in CE mode B for cell reselection to intra-frequency neighboring E-UTRAN cells. It is used as an input parameter for cell reselection criterion. If this parameter is set to 0, SIB3 does not contain the q-QualMin IE, and UEs use the default value negative infinity. In this case, only the signal level is used for UEs to select and reselect cells. For details, see 3GPP TS 36.304. This parameter applies only to LTE FDD and LTE TDD. |  | Optim |  |  | No Update
3147 | Additional |  | eMTC Introduction | CellResel_QRxLevMinForCeModeA | CellResel | QRxLevMinForCeModeA | Min Required RX Level for CE Mode A | -66 | -66 | -70~-22 | P2 | -70~-22 | Indicates the minimum receive level required by UEs in CE mode A for cell reselection to intra-frequency neighboring E-UTRAN cells. It is used as an input parameter for cell reselection criterion. For details, see 3GPP TS 36.304. This parameter applies only to LTE FDD and LTE TDD. |  | Optim |  |  | No Update
3148 | Additional |  | eMTC Introduction | CellResel_QRxLevMinForCeModeB | CellResel | QRxLevMinForCeModeB | Min Required RX Level for CE Mode B | -70 | -70 | -78~-22 | P2 | -78~-22 | Indicates the minimum receive level required by UEs in CE mode B for cell reselection to intra-frequency neighboring E-UTRAN cells. It is used as an input parameter for cell reselection criterion. For details, see 3GPP TS 36.304. This parameter applies only to LTE FDD and LTE TDD. |  | Optim |  |  | No Update
3149 | Additional |  | Cell Selection and Re-selection | CellResel_NbReselRelaxedMonMeasThld | CellResel | NbReselRelaxedMonMeasThld | NB-IoT Resel Relaxed Monitoring Meas Thld | NULL(NULL) | NULL(NULL) | NULL(NULL), DB_6(6dB), DB_9(9dB), DB_12(12dB), DB_15(15dB) | P2 | NULL(NULL), DB_6(6dB), DB_9(9dB), DB_12(12dB), DB_15(15dB) | Indicates the threshold for starting intra- or inter-frequency measurements for cell reselection for NB-IoT UEs that support relaxed monitoring measurement for cell reselection. If this parameter is set to NULL, relaxed monitoring measurements for cell reselection do not take effect in the NB-IoT cell. If this parameter is set to another value, a UE starts intra- or inter-frequency measurements for cell reselection when the difference between the reference signal quality and the current signal quality is greater than or equal to the value of this parameter. For details, see 3GPP TS 36.304. This parameter applies only to NB-IoT. |  | Optim |  |  | No Update
3150 | Additional |  | Broadcast of system information | CellAcBar_AcBarringInfoCfgInd | CellAcBar | AcBarringInfoCfgInd | AC barring information configure indicator | NOT_CFG(Not configure) | NOT_CFG(Not configure) | NOT_CFG(Not configure), CFG(Configure), OPERATOR_BASED_CFG(Operator-based configuration) | P2 | NOT_CFG(Not configure), CFG(Configure), OPERATOR_BASED_CFG(Operator-based configuration) | Indicates the AC barring information configuration mode. If this parameter is set to NOT_CFG, AC barring information is not configured. If this parameter is set to CFG, AC barring information is configured. If this parameter is set to OPERATOR_BASED_CFG, AC barring information is configured based on operator information. This parameter applies only to LTE FDD and LTE TDD. |  | As Design |  |  | No Update
3151 | Additional |  | Emergency call | CellAcBar_AcBarringForEmergency | CellAcBar | AcBarringForEmergency | Emergency call barring state | BOOLEAN_FALSE(False) | BOOLEAN_FALSE(False) | BOOLEAN_FALSE(False), BOOLEAN_TRUE(True) | P2 | BOOLEAN_FALSE(False), BOOLEAN_TRUE(True) | Indicates the barring status of access class 10. This parameter specifies whether UEs can initiate emergency calls. If this parameter is set to BOOLEAN_TRUE, UEs of access classes 0 to 9 or UEs without IMSIs cannot initiate emergency calls. If this parameter is set to BOOLEAN_FALSE, UEs of access classes 0 to 9 or UEs without IMSIs can initiate emergency calls. A UE of access class 11 to 15 cannot initiate emergency calls only when its access class and access class 10 are both barred. If its access class or access class 10 is not barred, the UE can initiate emergency calls. This parameter applies only to LTE FDD and LTE TDD. |  | As Design |  |  | No Update
3152 | Additional |  | Broadcast of system information | CellAcBar_AcBarringForMoDataCfgInd | CellAcBar | AcBarringForMoDataCfgInd | AC barring for mobile data configure indicator | NOT_CFG(Not configure) | NOT_CFG(Not configure) | NOT_CFG(Not configure), CFG(Configure) | P2 | NOT_CFG(Not configure), CFG(Configure) | Indicates whether to configure the AC barring information for mobile-originated calls. This parameter applies only to LTE FDD and LTE TDD. |  | As Design |  |  | No Update
3153 | Additional |  | Broadcast of system information | CellAcBar_AcBarringFactorForCall | CellAcBar | AcBarringFactorForCall | Access probability factor for originating call | P95(95%) | P95(95%) | P00(0%), P05(5%), P10(10%), P15(15%), P20(20%), P25(25%), P30(30%), P40(40%), P50(50%), P60(60%), P70(70%), P75(75%), P80(80%), P85(85%), P90(90%), P95(95%) | P2 | P00(0%), P05(5%), P10(10%), P15(15%), P20(20%), P25(25%), P30(30%), P40(40%), P50(50%), P60(60%), P70(70%), P75(75%), P80(80%), P85(85%), P90(90%), P95(95%) | Indicates the access probability factor for mobile-originated calls. A mobile-originated call is granted access if the random number generated by the UE is less than this access probability factor; otherwise, the access request is rejected. According to 3GPP TS 36.331, if any of the parameters AC11BarforCall, AC12BarforCall, AC13BarforCall, AC14BarforCall, and AC15BarforCall is set to BOOLEAN_TRUE, the eNodeB sends UEs P00 as the access probability factor for mobile-originated calls in the system information block type 2 (SIB2), regardless of the actual setting of the AcBarringFactorForCall parameter. This parameter applies only to LTE FDD and LTE TDD. |  | As Design |  |  | No Update
3154 | Additional |  | Broadcast of system information | CellAcBar_AcBarTimeForCall | CellAcBar | AcBarTimeForCall | Mean access barring time for originating call | ACCESS_BARRING_TIME_S4(4s) | ACCESS_BARRING_TIME_S4(4s) | ACCESS_BARRING_TIME_S4(4s), ACCESS_BARRING_TIME_S8(8s), ACCESS_BARRING_TIME_S16(16s), ACCESS_BARRING_TIME_S32(32s), ACCESS_BARRING_TIME_S64(64s), ACCESS_BARRING_TIME_S128(128s), ACCESS_BARRING_TIME_S256(256s), ACCESS_BARRING_TIME_S512(512s) | P2 | ACCESS_BARRING_TIME_S4(4s), ACCESS_BARRING_TIME_S8(8s), ACCESS_BARRING_TIME_S16(16s), ACCESS_BARRING_TIME_S32(32s), ACCESS_BARRING_TIME_S64(64s), ACCESS_BARRING_TIME_S128(128s), ACCESS_BARRING_TIME_S256(256s), ACCESS_BARRING_TIME_S512(512s) | Indicates the average access barring duration for mobile-originated calls. This parameter applies only to LTE FDD and LTE TDD. |  | As Design |  |  | No Update
3155 | Additional |  | Broadcast of system information | CellAcBar_AC11BarforCall | CellAcBar | AC11BarforCall | AC11 barring state for originating call | BOOLEAN_FALSE(False) | BOOLEAN_FALSE(False) | BOOLEAN_FALSE(False), BOOLEAN_TRUE(True) | P2 | BOOLEAN_FALSE(False), BOOLEAN_TRUE(True) | Indicates whether UEs of access class 11 are barred from initiating mobile-originated calls. If this parameter is set to BOOLEAN_TRUE, UEs of access class 11 cannot initiate mobile-originated calls. If this parameter is set to BOOLEAN_FALSE, UEs of access class 11 can initiate mobile-originated calls. This parameter applies only to LTE FDD and LTE TDD. |  | As Design |  |  | No Update
3156 | Additional |  | Broadcast of system information | CellAcBar_AC12BarforCall | CellAcBar | AC12BarforCall | AC12 barring state for originating call | BOOLEAN_FALSE(False) | BOOLEAN_FALSE(False) | BOOLEAN_FALSE(False), BOOLEAN_TRUE(True) | P2 | BOOLEAN_FALSE(False), BOOLEAN_TRUE(True) | Indicates whether UEs of access class 12 are barred from initiating mobile-originated calls. If this parameter is set to BOOLEAN_TRUE, UEs of access class 12 cannot initiate mobile-originated calls. If this parameter is set to BOOLEAN_FALSE, UEs of access class 12 can initiate mobile-originated calls. This parameter applies only to LTE FDD and LTE TDD. |  | As Design |  |  | No Update
3157 | Additional |  | Broadcast of system information | CellAcBar_AC13BarforCall | CellAcBar | AC13BarforCall | AC13 barring state for originating call | BOOLEAN_FALSE(False) | BOOLEAN_FALSE(False) | BOOLEAN_FALSE(False), BOOLEAN_TRUE(True) | P2 | BOOLEAN_FALSE(False), BOOLEAN_TRUE(True) | Indicates whether UEs of access class 13 are barred from initiating mobile-originated calls. If this parameter is set to BOOLEAN_TRUE, UEs of access class 13 cannot initiate mobile-originated calls. If this parameter is set to BOOLEAN_FALSE, UEs of access class 13 can initiate mobile-originated calls. This parameter applies only to LTE FDD and LTE TDD. |  | As Design |  |  | No Update
3158 | Additional |  | Broadcast of system information | CellAcBar_AC14BarforCall | CellAcBar | AC14BarforCall | AC14 barring state for originating call | BOOLEAN_FALSE(False) | BOOLEAN_FALSE(False) | BOOLEAN_FALSE(False), BOOLEAN_TRUE(True) | P2 | BOOLEAN_FALSE(False), BOOLEAN_TRUE(True) | Indicates whether UEs of access class 14 are barred from initiating mobile-originated calls. If this parameter is set to BOOLEAN_TRUE, UEs of access class 14 cannot initiate mobile-originated calls. If this parameter is set to BOOLEAN_FALSE, UEs of access class 14 can initiate mobile-originated calls. This parameter applies only to LTE FDD and LTE TDD. |  | As Design |  |  | No Update
3159 | Additional |  | Broadcast of system information | CellAcBar_AC15BarforCall | CellAcBar | AC15BarforCall | AC15 barring state for originating call | BOOLEAN_FALSE(False) | BOOLEAN_FALSE(False) | BOOLEAN_FALSE(False), BOOLEAN_TRUE(True) | P2 | BOOLEAN_FALSE(False), BOOLEAN_TRUE(True) | Indicates whether UEs of access class 15 are barred from initiating mobile-originated calls. If this parameter is set to BOOLEAN_TRUE, UEs of access class 15 cannot initiate mobile-originated calls. If this parameter is set to BOOLEAN_FALSE, UEs of access class 15 can initiate mobile-originated calls. This parameter applies only to LTE FDD and LTE TDD. |  | As Design |  |  | No Update
3160 | Additional |  | Broadcast of system information | CellAcBar_AcBarringForMoSigCfgInd | CellAcBar | AcBarringForMoSigCfgInd | AC barring for mobile signal configure indicator | NOT_CFG(Not configure) | NOT_CFG(Not configure) | NOT_CFG(Not configure), CFG(Configure) | P2 | NOT_CFG(Not configure), CFG(Configure) | Indicates whether to configure the AC barring information for mobile-originated signaling. This parameter applies only to LTE FDD and LTE TDD. |  | As Design |  |  | No Update
3161 | Additional |  | Broadcast of system information | CellAcBar_AcBarringFactorForSig | CellAcBar | AcBarringFactorForSig | Access probability factor for signaling | P95(95%) | P95(95%) | P00(0%), P05(5%), P10(10%), P15(15%), P20(20%), P25(25%), P30(30%), P40(40%), P50(50%), P60(60%), P70(70%), P75(75%), P80(80%), P85(85%), P90(90%), P95(95%) | P2 | P00(0%), P05(5%), P10(10%), P15(15%), P20(20%), P25(25%), P30(30%), P40(40%), P50(50%), P60(60%), P70(70%), P75(75%), P80(80%), P85(85%), P90(90%), P95(95%) | Indicates the access probability factor for signaling. Signaling from a UE is granted access if the random number generated by the UE is less than this access probability factor; otherwise, the access request is rejected. According to 3GPP TS 36.331, if any of the parameters AC11BarForSig, AC12BarForSig, AC13BarForSig, AC14BarForSig, and AC15BarForSig is set to BOOLEAN_TRUE, the eNodeB sends UEs P00 as the access probability factor for signaling in the system information block type 2 (SIB2), regardless of the actual setting of the AcBarringFactorForSig parameter. This parameter applies only to LTE FDD and LTE TDD. |  | As Design |  |  | No Update
3162 | Additional |  | Broadcast of system information | CellAcBar_AcBarTimeForSig | CellAcBar | AcBarTimeForSig | Mean access barring time for signaling | ACCESS_BARRING_TIME_S4(4s) | ACCESS_BARRING_TIME_S4(4s) | ACCESS_BARRING_TIME_S4(4s), ACCESS_BARRING_TIME_S8(8s), ACCESS_BARRING_TIME_S16(16s), ACCESS_BARRING_TIME_S32(32s), ACCESS_BARRING_TIME_S64(64s), ACCESS_BARRING_TIME_S128(128s), ACCESS_BARRING_TIME_S256(256s), ACCESS_BARRING_TIME_S512(512s) | P2 | ACCESS_BARRING_TIME_S4(4s), ACCESS_BARRING_TIME_S8(8s), ACCESS_BARRING_TIME_S16(16s), ACCESS_BARRING_TIME_S32(32s), ACCESS_BARRING_TIME_S64(64s), ACCESS_BARRING_TIME_S128(128s), ACCESS_BARRING_TIME_S256(256s), ACCESS_BARRING_TIME_S512(512s) | Indicates the average access barring duration for signaling. This parameter applies only to LTE FDD and LTE TDD. |  | As Design |  |  | No Update
3163 | Additional |  | Broadcast of system information | CellAcBar_AC11BarForSig | CellAcBar | AC11BarForSig | AC11 barring state for signaling | BOOLEAN_FALSE(False) | BOOLEAN_FALSE(False) | BOOLEAN_FALSE(False), BOOLEAN_TRUE(True) | P2 | BOOLEAN_FALSE(False), BOOLEAN_TRUE(True) | Indicates whether UEs of access class 11 are barred from initiating signaling access. If this parameter is set to BOOLEAN_TRUE, UEs of access class 11 cannot initiate signaling access. If this parameter is set to BOOLEAN_FALSE, UEs of access class 11 can initiate signaling access. This parameter applies only to LTE FDD and LTE TDD. |  | As Design |  |  | No Update
3164 | Additional |  | Broadcast of system information | CellAcBar_AC12BarForSig | CellAcBar | AC12BarForSig | AC12 barring state for signaling | BOOLEAN_FALSE(False) | BOOLEAN_FALSE(False) | BOOLEAN_FALSE(False), BOOLEAN_TRUE(True) | P2 | BOOLEAN_FALSE(False), BOOLEAN_TRUE(True) | Indicates whether UEs of access class 12 are barred from initiating signaling access. If this parameter is set to BOOLEAN_TRUE, UEs of access class 12 cannot initiate signaling access. If this parameter is set to BOOLEAN_FALSE, UEs of access class 12 can initiate signaling access. This parameter applies only to LTE FDD and LTE TDD. |  | As Design |  |  | No Update
3165 | Additional |  | Broadcast of system information | CellAcBar_AC13BarForSig | CellAcBar | AC13BarForSig | AC13 barring state for signaling | BOOLEAN_FALSE(False) | BOOLEAN_FALSE(False) | BOOLEAN_FALSE(False), BOOLEAN_TRUE(True) | P2 | BOOLEAN_FALSE(False), BOOLEAN_TRUE(True) | Indicates whether UEs of access class 13 are barred from initiating signaling access. If this parameter is set to BOOLEAN_TRUE, UEs of access class 13 cannot initiate signaling access. If this parameter is set to BOOLEAN_FALSE, UEs of access class 13 can initiate signaling access. This parameter applies only to LTE FDD and LTE TDD. |  | As Design |  |  | No Update
3166 | Additional |  | Broadcast of system information | CellAcBar_AC14BarForSig | CellAcBar | AC14BarForSig | AC14 barring state for signaling | BOOLEAN_FALSE(False) | BOOLEAN_FALSE(False) | BOOLEAN_FALSE(False), BOOLEAN_TRUE(True) | P2 | BOOLEAN_FALSE(False), BOOLEAN_TRUE(True) | Indicates whether UEs of access class 14 are barred from initiating signaling access. If this parameter is set to BOOLEAN_TRUE, UEs of access class 14 cannot initiate signaling access. If this parameter is set to BOOLEAN_FALSE, UEs of access class 14 can initiate signaling access. This parameter applies only to LTE FDD and LTE TDD. |  | As Design |  |  | No Update
3167 | Additional |  | Broadcast of system information | CellAcBar_AC15BarForSig | CellAcBar | AC15BarForSig | AC15 barring state for signaling | BOOLEAN_FALSE(False) | BOOLEAN_FALSE(False) | BOOLEAN_FALSE(False), BOOLEAN_TRUE(True) | P2 | BOOLEAN_FALSE(False), BOOLEAN_TRUE(True) | Indicates whether UEs of access class 15 are barred from initiating signaling access. If this parameter is set to BOOLEAN_TRUE, UEs of access class 15 cannot initiate signaling access. If this parameter is set to BOOLEAN_FALSE, UEs of access class 15 can initiate signaling access. This parameter applies only to LTE FDD and LTE TDD. |  | As Design |  |  | No Update
3168 | Additional |  | Broadcast of system information | CellAcBar_AcBarForMVoiceCfgInd | CellAcBar | AcBarForMVoiceCfgInd | AC barring for MMTEL voice configure indicator | NOT_CFG(Not configure) | NOT_CFG(Not configure) | NOT_CFG(Not configure), CFG(Configure) | P2 | NOT_CFG(Not configure), CFG(Configure) | Indicates whether to configure the AC barring information for multimedia telephony (MMTEL) voice services. This parameter applies only to LTE FDD and LTE TDD. |  | As Design |  |  | No Update
3169 | Additional |  | Broadcast of system information | CellAcBar_AcBarFactorForMVoice | CellAcBar | AcBarFactorForMVoice | Access probability factor for MMTEL voice | P95(95%) | P95(95%) | P00(0%), P05(5%), P10(10%), P15(15%), P20(20%), P25(25%), P30(30%), P40(40%), P50(50%), P60(60%), P70(70%), P75(75%), P80(80%), P85(85%), P90(90%), P95(95%) | P2 | P00(0%), P05(5%), P10(10%), P15(15%), P20(20%), P25(25%), P30(30%), P40(40%), P50(50%), P60(60%), P70(70%), P75(75%), P80(80%), P85(85%), P90(90%), P95(95%) | Indicates the access probability factor for multimedia telephony (MMTEL) voice services. An MMTEL voice service is granted access if the random number generated by the UE is less than this access probability factor; otherwise, the access request is barred. This parameter applies only to LTE FDD and LTE TDD. |  | As Design |  |  | No Update
3170 | Additional |  | Broadcast of system information | CellAcBar_AcBarTimeForMVoice | CellAcBar | AcBarTimeForMVoice | Mean access barring time for MMTEL voice | ACCESS_BARRING_TIME_S4(4s) | ACCESS_BARRING_TIME_S4(4s) | ACCESS_BARRING_TIME_S4(4s), ACCESS_BARRING_TIME_S8(8s), ACCESS_BARRING_TIME_S16(16s), ACCESS_BARRING_TIME_S32(32s), ACCESS_BARRING_TIME_S64(64s), ACCESS_BARRING_TIME_S128(128s), ACCESS_BARRING_TIME_S256(256s), ACCESS_BARRING_TIME_S512(512s) | P2 | ACCESS_BARRING_TIME_S4(4s), ACCESS_BARRING_TIME_S8(8s), ACCESS_BARRING_TIME_S16(16s), ACCESS_BARRING_TIME_S32(32s), ACCESS_BARRING_TIME_S64(64s), ACCESS_BARRING_TIME_S128(128s), ACCESS_BARRING_TIME_S256(256s), ACCESS_BARRING_TIME_S512(512s) | Indicates the average access barring time of multimedia telephony (MMTEL) voice services. This parameter applies only to LTE FDD and LTE TDD. |  | As Design |  |  | No Update
3171 | Additional |  | Broadcast of system information | CellAcBar_SpecialACBarForMVoice | CellAcBar | SpecialACBarForMVoice | AC 11-15 barring state for MMTEL voice | AC11BARSTATE:Permit, AC12BARSTATE:Permit, AC13BARSTATE:Permit, AC14BARSTATE:Permit, AC15BARSTATE:Permit | AC11BARSTATE:Permit, AC12BARSTATE:Permit, AC13BARSTATE:Permit, AC14BARSTATE:Permit, AC15BARSTATE:Permit | AC11BARSTATE(AC11BARSTATE), AC12BARSTATE(AC12BARSTATE), AC13BARSTATE(AC13BARSTATE), AC14BARSTATE(AC14BARSTATE), AC15BARSTATE(AC15BARSTATE) | P2 | AC11BARSTATE(AC11BARSTATE), AC12BARSTATE(AC12BARSTATE), AC13BARSTATE(AC13BARSTATE), AC14BARSTATE(AC14BARSTATE), AC15BARSTATE(AC15BARSTATE) | Indicates whether multimedia telephony (MMTEL) voice services initiated by UEs of AC 11 to AC 15 are granted access. AC11BARSTATE: If this option is selected, the MMTEL voice services initiated by UEs of AC 11 in idle mode are barred. This option applies only to LTE FDD and LTE TDD. AC12BARSTATE: If this option is selected, the MMTEL voice services initiated by UEs of AC 12 in idle mode are barred. This option applies only to LTE FDD and LTE TDD. AC13BARSTATE: If this option is selected, the MMTEL voice services initiated by UEs of AC 13 in idle mode are barred. This option applies only to LTE FDD and LTE TDD. AC14BARSTATE: If this option is selected, the MMTEL voice services initiated by UEs of AC 14 in idle mode are barred. This option applies only to LTE FDD and LTE TDD. AC15BARSTATE: If this option is selected, the MMTEL voice services initiated by UEs of AC 15 in idle mode are barred. This option applies only to LTE FDD and LTE TDD. |  | As Design |  |  | No Update
3172 | Additional |  | Broadcast of system information | CellAcBar_AcBarForMVideoCfgInd | CellAcBar | AcBarForMVideoCfgInd | AC barring for MMTEL video configure indicator | NOT_CFG(Not configure) | NOT_CFG(Not configure) | NOT_CFG(Not configure), CFG(Configure) | P2 | NOT_CFG(Not configure), CFG(Configure) | Indicates whether to configure the AC barring information for multimedia telephony (MMTEL) video services. This parameter applies only to LTE FDD and LTE TDD. |  | As Design |  |  | No Update
3173 | Additional |  | Broadcast of system information | CellAcBar_AcBarFactorForMVideo | CellAcBar | AcBarFactorForMVideo | Access probability factor for MMTEL video | P95(95%) | P95(95%) | P00(0%), P05(5%), P10(10%), P15(15%), P20(20%), P25(25%), P30(30%), P40(40%), P50(50%), P60(60%), P70(70%), P75(75%), P80(80%), P85(85%), P90(90%), P95(95%) | P2 | P00(0%), P05(5%), P10(10%), P15(15%), P20(20%), P25(25%), P30(30%), P40(40%), P50(50%), P60(60%), P70(70%), P75(75%), P80(80%), P85(85%), P90(90%), P95(95%) | Indicates the access probability factor for multimedia telephony (MMTEL) video services. An MMTEL video service is granted access if the random number generated by the UE is less than this access probability factor; otherwise, the access request is barred. This parameter applies only to LTE FDD and LTE TDD. |  | As Design |  |  | No Update
3174 | Additional |  | Broadcast of system information | CellAcBar_AcBarTimeForMVideo | CellAcBar | AcBarTimeForMVideo | Mean access barring time for MMTEL video | ACCESS_BARRING_TIME_S4(4s) | ACCESS_BARRING_TIME_S4(4s) | ACCESS_BARRING_TIME_S4(4s), ACCESS_BARRING_TIME_S8(8s), ACCESS_BARRING_TIME_S16(16s), ACCESS_BARRING_TIME_S32(32s), ACCESS_BARRING_TIME_S64(64s), ACCESS_BARRING_TIME_S128(128s), ACCESS_BARRING_TIME_S256(256s), ACCESS_BARRING_TIME_S512(512s) | P2 | ACCESS_BARRING_TIME_S4(4s), ACCESS_BARRING_TIME_S8(8s), ACCESS_BARRING_TIME_S16(16s), ACCESS_BARRING_TIME_S32(32s), ACCESS_BARRING_TIME_S64(64s), ACCESS_BARRING_TIME_S128(128s), ACCESS_BARRING_TIME_S256(256s), ACCESS_BARRING_TIME_S512(512s) | Indicates the average access barring time of multimedia telephony (MMTEL) video services. This parameter applies only to LTE FDD and LTE TDD. |  | As Design |  |  | No Update
3175 | Additional |  | Broadcast of system information | CellAcBar_SpecialACBarForMVideo | CellAcBar | SpecialACBarForMVideo | AC 11-15 barring state for MMTEL video | AC11BARSTATE:Permit, AC12BARSTATE:Permit, AC13BARSTATE:Permit, AC14BARSTATE:Permit, AC15BARSTATE:Permit | AC11BARSTATE:Permit, AC12BARSTATE:Permit, AC13BARSTATE:Permit, AC14BARSTATE:Permit, AC15BARSTATE:Permit | AC11BARSTATE(AC11BARSTATE), AC12BARSTATE(AC12BARSTATE), AC13BARSTATE(AC13BARSTATE), AC14BARSTATE(AC14BARSTATE), AC15BARSTATE(AC15BARSTATE) | P2 | AC11BARSTATE(AC11BARSTATE), AC12BARSTATE(AC12BARSTATE), AC13BARSTATE(AC13BARSTATE), AC14BARSTATE(AC14BARSTATE), AC15BARSTATE(AC15BARSTATE) | Indicates whether multimedia telephony (MMTEL) video services initiated by UEs of AC 11 to AC 15 are granted access. AC11BARSTATE: If this option is selected, the MMTEL video services initiated by UEs of AC 11 in idle mode are barred. This option applies only to LTE FDD and LTE TDD. AC12BARSTATE: If this option is selected, the MMTEL video services initiated by UEs of AC 12 in idle mode are barred. This option applies only to LTE FDD and LTE TDD. AC13BARSTATE: If this option is selected, the MMTEL video services initiated by UEs of AC 13 in idle mode are barred. This option applies only to LTE FDD and LTE TDD. AC14BARSTATE: If this option is selected, the MMTEL video services initiated by UEs of AC 14 in idle mode are barred. This option applies only to LTE FDD and LTE TDD. AC15BARSTATE: If this option is selected, the MMTEL video services initiated by UEs of AC 15 in idle mode are barred. This option applies only to LTE FDD and LTE TDD. |  | As Design |  |  | No Update
3176 | Additional |  | Broadcast of system information | CellAcBar_AcBarForCsfbCfgInd | CellAcBar | AcBarForCsfbCfgInd | AC barring for CSFB configure indicator | NOT_CFG(Not configure) | NOT_CFG(Not configure) | NOT_CFG(Not configure), CFG(Configure) | P2 | NOT_CFG(Not configure), CFG(Configure) | Indicates whether to configure the access barring information for CS fallback (CSFB) services. This parameter applies only to LTE FDD and LTE TDD. |  | As Design |  |  | No Update
3177 | Additional |  | Broadcast of system information | CellAcBar_AcBarFactorForCsfb | CellAcBar | AcBarFactorForCsfb | Access probability factor for CSFB | P95(95%) | P95(95%) | P00(0%), P05(5%), P10(10%), P15(15%), P20(20%), P25(25%), P30(30%), P40(40%), P50(50%), P60(60%), P70(70%), P75(75%), P80(80%), P85(85%), P90(90%), P95(95%) | P2 | P00(0%), P05(5%), P10(10%), P15(15%), P20(20%), P25(25%), P30(30%), P40(40%), P50(50%), P60(60%), P70(70%), P75(75%), P80(80%), P85(85%), P90(90%), P95(95%) | Indicates the access probability factor for CS fallback (CSFB) services. If the random number generated by a UE is less than the parameter value, the eNodeB accepts the CSFB service access request; otherwise, the eNodeB rejects the access request. This parameter applies only to LTE FDD and LTE TDD. |  | As Design |  |  | No Update
3178 | Additional |  | Broadcast of system information | CellAcBar_AcBarTimeForCsfb | CellAcBar | AcBarTimeForCsfb | Mean access barring time for CSFB | ACCESS_BARRING_TIME_S4(4s) | ACCESS_BARRING_TIME_S4(4s) | ACCESS_BARRING_TIME_S4(4s), ACCESS_BARRING_TIME_S8(8s), ACCESS_BARRING_TIME_S16(16s), ACCESS_BARRING_TIME_S32(32s), ACCESS_BARRING_TIME_S64(64s), ACCESS_BARRING_TIME_S128(128s), ACCESS_BARRING_TIME_S256(256s), ACCESS_BARRING_TIME_S512(512s) | P2 | ACCESS_BARRING_TIME_S4(4s), ACCESS_BARRING_TIME_S8(8s), ACCESS_BARRING_TIME_S16(16s), ACCESS_BARRING_TIME_S32(32s), ACCESS_BARRING_TIME_S64(64s), ACCESS_BARRING_TIME_S128(128s), ACCESS_BARRING_TIME_S256(256s), ACCESS_BARRING_TIME_S512(512s) | Indicates the average access barring time of CS fallback (CSFB) services. This parameter applies only to LTE FDD and LTE TDD. |  | As Design |  |  | No Update
3179 | Additional |  | Broadcast of system information | CellAcBar_SpecialACBarForCsfb | CellAcBar | SpecialACBarForCsfb | AC 11-15 barring state for CSFB | AC11BARSTATE:Permit, AC12BARSTATE:Permit, AC13BARSTATE:Permit, AC14BARSTATE:Permit, AC15BARSTATE:Permit | AC11BARSTATE:Permit, AC12BARSTATE:Permit, AC13BARSTATE:Permit, AC14BARSTATE:Permit, AC15BARSTATE:Permit | AC11BARSTATE(AC11BARSTATE), AC12BARSTATE(AC12BARSTATE), AC13BARSTATE(AC13BARSTATE), AC14BARSTATE(AC14BARSTATE), AC15BARSTATE(AC15BARSTATE) | P2 | AC11BARSTATE(AC11BARSTATE), AC12BARSTATE(AC12BARSTATE), AC13BARSTATE(AC13BARSTATE), AC14BARSTATE(AC14BARSTATE), AC15BARSTATE(AC15BARSTATE) | Indicates whether CS fallback (CSFB) services initiated by UEs of AC 11 to AC 15 are granted access. AC11BARSTATE: If this option is selected, the CSFB services initiated by UEs of AC 11 in idle mode are barred. This option applies only to LTE FDD and LTE TDD. AC12BARSTATE: If this option is selected, the CSFB services initiated by UEs of AC 12 in idle mode are barred. This option applies only to LTE FDD and LTE TDD. AC13BARSTATE: If this option is selected, the CSFB services initiated by UEs of AC 13 in idle mode are barred. This option applies only to LTE FDD and LTE TDD. AC14BARSTATE: If this option is selected, the CSFB services initiated by UEs of AC 14 in idle mode are barred. This option applies only to LTE FDD and LTE TDD. AC15BARSTATE: If this option is selected, the CSFB services initiated by UEs of AC 15 in idle mode are barred. This option applies only to LTE FDD and LTE TDD. |  | As Design |  |  | No Update
3180 | Additional |  | Auto Neighbor Group Configuration | CellAcBar_VoLTEPreferCfgInd | CellAcBar | VoLTEPreferCfgInd | VoLTE Preference Configuration Indication | MMTELVoicePreferCfgInd:CFG, MMTELVideoPreferCfgInd:CFG, SMSPreferCfgInd:CFG | MMTELVoicePreferCfgInd:CFG, MMTELVideoPreferCfgInd:CFG, SMSPreferCfgInd:CFG | MMTELVoicePreferCfgInd(MMTELVoicePreferCfgInd), MMTELVideoPreferCfgInd(MMTELVideoPreferCfgInd), SMSPreferCfgInd(SMSPreferCfgInd) | P2 | MMTELVoicePreferCfgInd(MMTELVoicePreferCfgInd), MMTELVideoPreferCfgInd(MMTELVideoPreferCfgInd), SMSPreferCfgInd(SMSPreferCfgInd) | Indicates whether to allow preferential accesses for MMTEL video services, MMTEL voice services, or short messages during AC control. This parameter takes effect only when the AcBarforVoLTEPreferSwitch option of the VoLTESwitch parameter in the CellAlgoSwitch MO is selected. MMTELVoicePreferCfgInd: Indicates whether to allow preferential accesses for MMTEL voice services during AC control. This option applies only to LTE FDD and LTE TDD. MMTELVideoPreferCfgInd: Indicates whether to allow preferential accesses for MMTEL video services during AC control. This option applies only to LTE FDD and LTE TDD. SMSPreferCfgInd: If this option is selected, the eNodeB allows preferential accesses for short messages during AC control. This option applies only to LTE FDD and LTE TDD. |  | As Design |  |  | No Update
3181 | Additional |  | Broadcast of system information | UeTimerConst_T301 | UeTimerConst | T301 | Timer 301 | MS200_T301(200ms) | MS200_T301(200ms) | MS100_T301(100ms), MS200_T301(200ms), MS300_T301(300ms), MS400_T301(400ms), MS600_T301(600ms), MS1000_T301(1000ms), MS1500_T301(1500ms), MS2000_T301(2000ms) | P2 | MS100_T301(100ms), MS200_T301(200ms), MS300_T301(300ms), MS400_T301(400ms), MS600_T301(600ms), MS1000_T301(1000ms), MS1500_T301(1500ms), MS2000_T301(2000ms) | Indicates the length of timer T301. For details, see 3GPP TS 36.331. This timer is started when the UE sends an RRC Connection Reestablishment Request message. This timer is stopped if the UE receives an RRC Connection Reestablishment or RRC Connection Reestablishment Reject message, or the selected cell becomes unsuitable. For details about a suitable cell, see 3GPP TS 36.331. If the timer expires, the UE enters the RRC_IDLE state. This parameter applies only to LTE FDD and LTE TDD. |  | As Design |  |  | No Update
3182 | Additional |  | Broadcast of system information | UeTimerConst_T310 | UeTimerConst | T310 | Timer 310 | MS1000_T310(1000ms) | MS1000_T310(1000ms) | MS0_T310(0ms), MS50_T310(50ms), MS100_T310(100ms), MS200_T310(200ms), MS500_T310(500ms), MS1000_T310(1000ms), MS2000_T310(2000ms) | P2 | MS0_T310(0ms), MS50_T310(50ms), MS100_T310(100ms), MS200_T310(200ms), MS500_T310(500ms), MS1000_T310(1000ms), MS2000_T310(2000ms) | Indicates the length of timer 310. For details, see 3GPP TS 36.331. This timer is started when the UE detects any fault at the physical layer. The timer is stopped if the UE detects one of the following before the timer expires: (1) The physical-layer fault is rectified; (2) A handover is triggered; (3) The UE initiates an RRC connection reestablishment procedure. After the timer expires, the UE enters the RRC_IDLE mode if the security mode is not activated. If the security mode is activated, the UE initiates an RRC connection reestablishment procedure. This parameter applies only to LTE FDD and LTE TDD. |  | As Design |  |  | No Update
3183 | Additional |  | Broadcast of system information | UeTimerConst_T311 | UeTimerConst | T311 | Timer 311 | MS10000_T311(10000ms) | MS10000_T311(10000ms) | MS1000_T311(1000ms), MS3000_T311(3000ms), MS5000_T311(5000ms), MS10000_T311(10000ms), MS15000_T311(15000ms), MS20000_T311(20000ms), MS30000_T311(30000ms) | P2 | MS1000_T311(1000ms), MS3000_T311(3000ms), MS5000_T311(5000ms), MS10000_T311(10000ms), MS15000_T311(15000ms), MS20000_T311(20000ms), MS30000_T311(30000ms) | Indicates the length of timer 311. For details, see 3GPP TS 36.331. This timer is started when the UE starts the RRC connection reestablishment procedure. The timer is stopped if, before the timer expires, the UE selects an E-UTRAN or inter-RAT cell to camp on. After the timer expires, the UE enters the RRC_IDLE mode. This parameter applies only to LTE FDD and LTE TDD. |  | As Design |  |  | No Update
3184 | Additional |  | Broadcast of system information | UeTimerConst_N311 | UeTimerConst | N311 | Constant N311 | n1(1) | n1(1) | n1(1), n2(2), n3(3), n4(4), n5(5), n6(6), n8(8), n10(10) | P2 | n1(1), n2(2), n3(3), n4(4), n5(5), n6(6), n8(8), n10(10) | Indicates the maximum number of successive "in sync" indications received from lower layers. For details, see 3GPP TS 36.331. |  | As Design |  |  | No Update
3185 | Additional |  | Broadcast of system information | UeTimerConst_N310 | UeTimerConst | N310 | Constant N310 | n10(10) | n10(10) | n1(1), n2(2), n3(3), n4(4), n6(6), n8(8), n10(10), n20(20) | P2 | n1(1), n2(2), n3(3), n4(4), n6(6), n8(8), n10(10), n20(20) | Indicates the maximum number of successive "out of sync" indications received from lower layers. For details, see 3GPP TS 36.331. |  | As Design |  |  | No Update
3186 | Additional |  | RRC Connection Management | UeTimerConst_T325 | UeTimerConst | T325 | Timer 325 | MIN5_T325(MIN5_T325) | MIN5_T325(MIN5_T325) | MIN5_T325(MIN5_T325), MIN10_T325(MIN10_T325), MIN15_T325(MIN15_T325), MIN30_T325(MIN30_T325) | P2 | MIN5_T325(MIN5_T325), MIN10_T325(MIN10_T325), MIN15_T325(MIN15_T325), MIN30_T325(MIN30_T325) | Indicates the length of timer 325. For details, see 3GPP TS 36.331. This timer starts when a UE receives an RRCConnectionReject message containing the deprioritisationReq IE. When the timer expires, the cell reselection priorities that have been reduced using RRCConnectionReject for E-UTRAN frequencies are restored. This parameter applies only to LTE FDD and LTE TDD. |  | As Design |  |  | No Update
3187 | Additional |  | None | UeTimerConst_N313 | UeTimerConst | N313 | Constant N313 | n10(n10) | n10(10) | n1(n1), n2(n2), n3(n3), n4(n4), n6(n6), n8(n8), n10(n10), n20(n20) | P2 | n1(n1), n2(n2), n3(n3), n4(n4), n6(n6), n8(n8), n10(n10), n20(n20) | Indicates the maximum number of consecutive "out-of-sync" indications received for a PScell from lower layers. For details, see 3GPP TS 36.331. This parameter applies only to LTE FDD and LTE TDD. |  | As Design |  |  | No Update
3188 | Additional |  | None | UeTimerConst_N314 | UeTimerConst | N314 | Constant N314 | n1(n1) | n1(1) | n1(n1), n2(n2), n3(n3), n4(n4), n5(n5), n6(n6), n8(n8), n10(n10) | P2 | n1(n1), n2(n2), n3(n3), n4(n4), n5(n5), n6(n6), n8(n8), n10(n10) | Indicates the maximum number of consecutive "in-sync" indications received for a PScell from lower layers. For details, see 3GPP TS 36.331. This parameter applies only to LTE FDD and LTE TDD. |  | As Design |  |  | No Update
3189 | Additional |  | None | UeTimerConst_T307 | UeTimerConst | T307 | Timer 307 | MS200(MS200) | MS200(200ms) | MS50(MS50), MS100(MS100), MS150(MS150), MS200(MS200), MS500(MS500), MS1000(MS1000), MS2000(MS2000) | P2 | MS50(MS50), MS100(MS100), MS150(MS150), MS200(MS200), MS500(MS500), MS1000(MS1000), MS2000(MS2000) | Indicates the length of timer 307. For details, see 3GPP TS 36.331. An eNodeB starts this timer when the intended UE receives an RRC Connection Reconfiguration message containing the MobilityControlInfoSCG IE. The eNodeB stops this timer when the UE completes random access to a PScell. If the timer expires, the UE sends an SCG Failure message to the eNodeB to inform the eNodeB of an SCG update failure. This parameter applies only to LTE FDD and LTE TDD. |  | As Design |  |  | No Update
3190 | Additional |  | None | UeTimerConst_T313 | UeTimerConst | T313 | Timer 313 | MS1000(MS1000) | MS1000(1000ms) | MS0(MS0), MS50(MS50), MS100(MS100), MS200(MS200), MS500(MS500), MS1000(MS1000), MS2000(MS2000) | P2 | MS0(MS0), MS50(MS50), MS100(MS100), MS200(MS200), MS500(MS500), MS1000(MS1000), MS2000(MS2000) | Indicates the length of timer 313. For details, see 3GPP TS 36.331. This timer is started for a UE when the UE detects any fault at the physical layer of a PScell. This timer is stopped when the UE detects that the fault is rectified, the UE initiates a connection reestablishment procedure, the UE receives an SCG Release message, or the UE receives an RRC Connection Reconfiguration message containing the MobilityControlInfoSCG IE. If the timer expires, the UE sends an SCG Failure message to the eNodeB to inform the eNodeB of an SCG radio link failure. This parameter applies only to LTE FDD and LTE TDD. |  | As Design |  |  | No Update
3191 | Additional |  | Broadcast of system information | UeTimerConst_T300ForNb | UeTimerConst | T300ForNb | NB-IoT Timer 300 | MS60000_T300ForNb(60000ms) | MS60000_T300ForNb(60000ms) | MS2500_T300ForNb(2500ms), MS4000_T300ForNb(4000ms), MS6000_T300ForNb(6000ms), MS10000_T300ForNb(10000ms), MS15000_T300ForNb(15000ms), MS25000_T300ForNb(25000ms), MS40000_T300ForNb(40000ms), MS60000_T300ForNb(60000ms) | P2 | MS2500_T300ForNb(2500ms), MS4000_T300ForNb(4000ms), MS6000_T300ForNb(6000ms), MS10000_T300ForNb(10000ms), MS15000_T300ForNb(15000ms), MS25000_T300ForNb(25000ms), MS40000_T300ForNb(40000ms), MS60000_T300ForNb(60000ms) | Indicates the length of Timer 300. For details, see 3GPP TS 36.331. This timer is started when the UE sends RRCConnectionRequest. Before the timer expires, it is stopped if the UE receives RRCConnectionSetup or RRCConnectionReject. After the timer expires, the UE enters the RRC_IDLE state. This parameter applies only to NB-IoT. |  | As Design |  |  | No Update
3192 | Additional |  | Broadcast of system information | UeTimerConst_T310ForNb | UeTimerConst | T310ForNb | NB-IoT Timer 310 | 2000(2000ms) | 2000(2000ms) | 0(0ms), 200(200ms), 500(500ms), 1000(1000ms), 2000(2000ms), 4000(4000ms), 8000(8000ms) | P2 | 0(0ms), 200(200ms), 500(500ms), 1000(1000ms), 2000(2000ms), 4000(4000ms), 8000(8000ms) | Indicates the timer value of Timer 310. For details, see 3GPP TS 36.331. This timer is started when the UE detects any fault at the physical layer. Before the timer expires, it is stopped if the UE detects that the physical-layer fault is rectified. After the timer expires, the UE enters the RRC_IDLE state. This parameter applies only to NB-IoT. |  | As Design |  |  | No Update
3193 | Additional |  | Data over User Plane RRC Connection Reestablishment for Control Plane | UeTimerConst_T301ForNb | UeTimerConst | T301ForNb | NB-IoT Timer 301 | MS25000_T301ForNb(25000ms) | MS25000_T301ForNb(25000ms) | MS2500_T301ForNb(2500ms), MS4000_T301ForNb(4000ms), MS6000_T301ForNb(6000ms), MS10000_T301ForNb(10000ms), MS15000_T301ForNb(15000ms), MS25000_T301ForNb(25000ms), MS40000_T301ForNb(40000ms), MS60000_T301ForNb(60000ms) | P2 | MS2500_T301ForNb(2500ms), MS4000_T301ForNb(4000ms), MS6000_T301ForNb(6000ms), MS10000_T301ForNb(10000ms), MS15000_T301ForNb(15000ms), MS25000_T301ForNb(25000ms), MS40000_T301ForNb(40000ms), MS60000_T301ForNb(60000ms) | Indicates the length of the timer T301 in NB-IoT scenarios. For details, see 3GPP TS 36.331. This timer is started when the UE sends an RRC Connection Reestablishment Request message. This timer is stopped if the UE receives an RRC Connection Reestablishment or RRC Connection Reestablishment Reject message, or the selected cell becomes unsuitable. For details about an unsuitable cell, see 3GPP TS 36.331. After the timer expires, the UE enters the RRC_IDLE state. This parameter applies only to NB-IoT. |  | As Design |  |  | No Update
3194 | Additional |  | Data over User Plane RRC Connection Reestablishment for Control Plane | UeTimerConst_T311ForNb | UeTimerConst | T311ForNb | NB-IoT Timer 311 | MS30000_T311ForNb(30000ms) | MS30000_T311ForNb(30000ms) | MS1000_T311ForNb(1000ms), MS3000_T311ForNb(3000ms), MS5000_T311ForNb(5000ms), MS10000_T311ForNb(10000ms), MS15000_T311ForNb(15000ms), MS20000_T311ForNb(20000ms), MS30000_T311ForNb(30000ms), MS40000_T311ForNb(40000ms), MS60000_T311ForNb(60000ms), MS90000_T311ForNb(90000ms), MS120000_T311ForNb(120000ms) | P2 | MS1000_T311ForNb(1000ms), MS3000_T311ForNb(3000ms), MS5000_T311ForNb(5000ms), MS10000_T311ForNb(10000ms), MS15000_T311ForNb(15000ms), MS20000_T311ForNb(20000ms), MS30000_T311ForNb(30000ms), MS40000_T311ForNb(40000ms), MS60000_T311ForNb(60000ms), MS90000_T311ForNb(90000ms), MS120000_T311ForNb(120000ms) | Indicates the timer value of Timer 311 for NB-IoT. For details, see 3GPP TS 36.331. This timer is started when the UE starts an RRC connection reestablishment. If the UE has selected an NB-IoT cell before the timer expires, the eNodeB stops the timer. After the timer expires, the UE enters the RRC_IDLE state. This parameter applies only to NB-IoT. |  | As Design |  |  | No Update
3195 | Additional |  | Broadcast of system information eMTC Introduction | UeTimerConst_T300CE | UeTimerConst | T300CE | Timer 300 in CE Mode | MS5000_T300CE(5000ms) | MS5000_T300CE(5000ms) | MS100_T300CE(100ms), MS200_T300CE(200ms), MS300_T300CE(300ms), MS400_T300CE(400ms), MS600_T300CE(600ms), MS1000_T300CE(1000ms), MS1500_T300CE(1500ms), MS2000_T300CE(2000ms), MS2500_T300CE(2500ms), MS3000_T300CE(3000ms), MS3500_T300CE(3500ms), MS4000_T300CE(4000ms), MS5000_T300CE(5000ms), MS6000_T300CE(6000ms), MS8000_T300CE(8000ms), MS10000_T300CE(10000ms) | P2 | MS100_T300CE(100ms), MS200_T300CE(200ms), MS300_T300CE(300ms), MS400_T300CE(400ms), MS600_T300CE(600ms), MS1000_T300CE(1000ms), MS1500_T300CE(1500ms), MS2000_T300CE(2000ms), MS2500_T300CE(2500ms), MS3000_T300CE(3000ms), MS3500_T300CE(3500ms), MS4000_T300CE(4000ms), MS5000_T300CE(5000ms), MS6000_T300CE(6000ms), MS8000_T300CE(8000ms), MS10000_T300CE(10000ms) | Indicates the timer value of Timer 300 in coverage enhancement mode. If this parameter is set to a value indicating a timer length less than or equal to 2000 ms, the value of this parameter is broadcast only in the t300 IE of SIB2 and this value takes effect for UEs in all CE modes. If this parameter is set to a value indicating a timer length greater than 2000 ms, there are two consequences: (a) A fixed value of 2000 ms is broadcast in the t300 IE of SIB2 and this value takes effect for UEs that support only CE mode A. (b) The value of this parameter is broadcast in the t300-v1310 IE of SIB2 and this value takes effect only for UEs that support CE mode B. For details, see 3GPP TS 36.331. This timer is started when the UE sends RRCConnectionRequest. Before the timer expires, it is stopped if the UE receives RRCConnectionSetup or RRCConnectionReject. After the timer expires, the UE enters the RRC_IDLE state. This parameter applies only to LTE FDD and LTE TDD. |  | As Design |  |  | No Update
3196 | Additional |  | Broadcast of system information eMTC Introduction | UeTimerConst_T301CE | UeTimerConst | T301CE | Timer 301 in CE Mode | MS5000_T301CE(5000ms) | MS5000_T301CE(5000ms) | MS100_T301CE(100ms), MS200_T301CE(200ms), MS300_T301CE(300ms), MS400_T301CE(400ms), MS600_T301CE(600ms), MS1000_T301CE(1000ms), MS1500_T301CE(1500ms), MS2000_T301CE(2000ms), MS2500_T301CE(2500ms), MS3000_T301CE(3000ms), MS3500_T301CE(3500ms), MS4000_T301CE(4000ms), MS5000_T301CE(5000ms), MS6000_T301CE(6000ms), MS8000_T301CE(8000ms), MS10000_T301CE(10000ms) | P2 | MS100_T301CE(100ms), MS200_T301CE(200ms), MS300_T301CE(300ms), MS400_T301CE(400ms), MS600_T301CE(600ms), MS1000_T301CE(1000ms), MS1500_T301CE(1500ms), MS2000_T301CE(2000ms), MS2500_T301CE(2500ms), MS3000_T301CE(3000ms), MS3500_T301CE(3500ms), MS4000_T301CE(4000ms), MS5000_T301CE(5000ms), MS6000_T301CE(6000ms), MS8000_T301CE(8000ms), MS10000_T301CE(10000ms) | Indicates the length of timer 301 in coverage enhancement mode. If this parameter is set to a value indicating a timer length less than or equal to 2000 ms, the value of this parameter is broadcast only in the t301 IE of SIB2 and this value takes effect for UEs in all CE modes. If this parameter is set to a value indicating a timer length greater than 2000 ms, there are two consequences: (a) A fixed value of 2000 ms is broadcast in the t301 IE of SIB2 and this value takes effect for UEs that support only CE mode A. (b) The value of this parameter is broadcast in the t301-v1310 IE of SIB2 and this value takes effect only for UEs that support CE mode B. For details, see 3GPP TS 36.331. This timer is started when the UE sends the RRC Connection Reestablishment Request message. This timer is stopped if the UE receives an RRC Connection Reestablishment or RRC Connection Reestablishment Reject message before this timer expires. If the timer expires, the UE enters the RRC_IDLE mode. This parameter applies only to LTE FDD and LTE TDD. |  | As Design |  |  | No Update
3197 | Additional |  | Broadcast of system information eMTC Introduction | UeTimerConst_T310CE | UeTimerConst | T310CE | Timer 310 in CE Mode | MS1000_T310CE(1000ms) | MS1000_T310CE(1000ms) | MS0_T310CE(0ms), MS50_T310CE(50ms), MS100_T310CE(100ms), MS200_T310CE(200ms), MS500_T310CE(500ms), MS1000_T310CE(1000ms), MS2000_T310CE(2000ms), MS4000_T310CE(4000ms), MS6000_T310CE(6000ms) | P2 | MS0_T310CE(0ms), MS50_T310CE(50ms), MS100_T310CE(100ms), MS200_T310CE(200ms), MS500_T310CE(500ms), MS1000_T310CE(1000ms), MS2000_T310CE(2000ms), MS4000_T310CE(4000ms), MS6000_T310CE(6000ms) | Indicates the timer value of Timer 310 in cell coverage enhancement mode. If this parameter is set to a value indicating a timer length less than or equal to 2000 ms, the value of this parameter is broadcast only in the t310 IE of SIB2 and this value takes effect for UEs in all CE modes. If this parameter is set to a value indicating a timer length greater than 2000 ms, there are two consequences: (a) A fixed value of 2000 ms is broadcast in the t310 IE of SIB2 and this value takes effect for UEs that support only CE mode A. (b) The value of this parameter is broadcast in the t310-v1330 IE of SIB2 and this value takes effect only for UEs that support CE mode B. For details, see 3GPP TS 36.331. This timer is started for a UE when the UE detects a fault at the physical layer. The timer is stopped if the UE detects the physical layer recovery, triggers a handover procedure, or initiates a reestablishment. After the timer expires, the UE enters idle mode if the security mode is not activated. Otherwise, the UE initiates a reestablishment. |  | As Design |  |  | No Update
3198 | Additional |  | Broadcast of system information eMTC Introduction | UeTimerConst_T311CE | UeTimerConst | T311CE | Timer 311 in CE Mode | MS10000_T311CE(10000ms) | MS10000_T311CE(10000ms) | MS1000_T311CE(1000ms), MS3000_T311CE(3000ms), MS5000_T311CE(5000ms), MS10000_T311CE(10000ms), MS15000_T311CE(15000ms), MS20000_T311CE(20000ms), MS30000_T311CE(30000ms) | P2 | MS1000_T311CE(1000ms), MS3000_T311CE(3000ms), MS5000_T311CE(5000ms), MS10000_T311CE(10000ms), MS15000_T311CE(15000ms), MS20000_T311CE(20000ms), MS30000_T311CE(30000ms) | Indicates the length of timer 311 in coverage enhancement mode. For details, see 3GPP TS 36.331. This timer is started when the UE starts the RRC connection reestablishment procedure. The timer is stopped if the UE selects an E-UTRAN cell to camp on before the timer expires. If the timer expires, the UE enters the RRC_IDLE mode. |  | As Design |  |  | No Update
3199 | Additional |  | NB-IoT Inter-Cell Load Balancing | UeTimerConst_T322ForNb | UeTimerConst | T322ForNb | NB-IoT Timer T322 | MIN_60(60min) | MIN_60(60min) | MIN_5(5min), MIN_10(10min), MIN_20(20min), MIN_30(30min), MIN_60(60min), MIN_120(120min), MIN_180(180min) | P2 | MIN_5(5min), MIN_10(10min), MIN_20(20min), MIN_30(30min), MIN_60(60min), MIN_120(120min), MIN_180(180min) | Indicates the length of Timer 322. For details, see 3GPP TS 36.331. The UE starts this timer when it detects that the RRC Connection Release message includes the power offset for inter-frequency redirection. If the UE enters the RRC_CONNECTED state before this timer expires, the UE stops this timer. The power offset for inter-frequency redirection does not take effect after this timer expires. This parameter applies only to NB-IoT. |  | As Design |  |  | No Update
3200 | Additional |  | Broadcast of system information EDT | UeTimerConst_T300ForNbEdt | UeTimerConst | T300ForNbEdt | NB-IoT EDT Timer 300 | MS25000(25000ms) | MS25000(25000ms) | MS6000(6000ms), MS10000(10000ms), MS15000(15000ms), MS25000(25000ms), MS40000(40000ms), MS60000(60000ms), MS80000(80000ms), MS120000(120000ms) | P2 | MS6000(6000ms), MS10000(10000ms), MS15000(15000ms), MS25000(25000ms), MS40000(40000ms), MS60000(60000ms), MS80000(80000ms), MS120000(120000ms) | Indicates the length of timer 300 for EDT services. For details, see 3GPP TS 36.331. This timer is started when a UE sends an RRCEarlyDataRequest or RRCConnectionResumeRequest message for an EDT service. If Msg4 is received before the timer expires, the timer is stopped. When the timer expires, the UE returns to the RRC_IDLE state and determines that EDT fails in the uplink. This parameter applies only to NB-IoT. |  | As Design |  |  | No Update
3201 | Additional |  | Broadcast of system information Cell Selection and Re-selection | CellAccess_IntraFreqResel | CellAccess | IntraFreqResel | Intra-frequency reselection indication | ALLOWED | ALLOWED | ALLOWED, NOT_ALLOWED | P2 | ALLOWED, NOT_ALLOWED | Indicates whether the cell can initiate the intra-frequency cell reselection when the cell is barred. NOT_ALLOWED means that the UE cannot initiate the intra-frequency cell reselection, and ALLOWED means that the UE can initiate the intra-frequency cell reselection. |  | As Design |  |  | No Update
3202 | Additional |  | RAN Sharing with Common Carrier NB-IoT RAN Sharing with Common Carrier Broadcast of system information Hybrid RAN Sharing | CellAccess_BroadcastMode | CellAccess | BroadcastMode | Plmn Broadcast Mode | NORMAL_MODE(Normal Mode) | NORMAL_MODE(Normal mode) | NORMAL_MODE(Normal Mode), RR_MODE(Round Robin Mode), FREE_MODE(Free Mode) | P2 | NORMAL_MODE(Normal Mode), RR_MODE(Round Robin Mode), FREE_MODE(Free Mode) | Indicates the public land mobile network (PLMN) broadcast mode of the cell. If RAN sharing with common carrier or hybrid RAN sharing is enabled in some cells on the live network and the PLMN ID at the top of the broadcast PLMN list is rotated in at least one of these cells, NBSLTEPLMNRoundSwitch under the RanSharingAnrSwitch parameter must be selected for eNodeBs meeting the following condition: The cells in which the PLMN ID at the top of the broadcast PLMN list is rotated may be configured as neighboring cells for cells served by these eNodeBs. Otherwise, these eNodeBs may experience failures in handing over UEs to ANR-established neighboring cells in which the PLMN ID at the top of the broadcast PLMN list is rotated. If this parameter is set to NORMAL_MODE, PLMN IDs are broadcast in a fixed sequence in the cell. If this parameter is set to RR_MODE, the PLMN ID at the top of the PLMN ID list is rotated in RR mode at a cell-specific interval. If this parameter is set to FREE_MODE, the PLMN ID at the top of the PLMN ID list is rotated at an operator-specific interval. This parameter applies only to LTE FDD and LTE TDD. |  | As Design |  |  | No Update
3203 | Additional |  | RAN Sharing with Common Carrier NB-IoT RAN Sharing with Common Carrier Broadcast of system information Hybrid RAN Sharing | CellAccess_RoundPeriod | CellAccess | RoundPeriod | Plmn Round Broadcast Period | 1 | 1 | 1~720 | P2 | 1~720 | Indicates the changing period of cell PLMN. |  | As Design |  |  | No Update
3204 | Additional |  | RAN Sharing with Common Carrier NB-IoT RAN Sharing with Common Carrier Hybrid RAN Sharing | CellAccess_RoundActionTime | CellAccess | RoundActionTime | Plmn Round Action Time | 2000-01-01T00:00:00+00:00 | None | 2000-01-01T00:00:00+00:00~2099-12-31T23:59:59+00:00 | P2 | 2000-01-01T00:00:00+00:00~2099-12-31T23:59:59+00:00 | Indicates the start time for broadcasting PLMN-specific information in round robin mode. |  | As Design |  |  | No Update
3205 | Additional |  | Dynamic DRX | CellAccess_ReptSyncAvoidInd | CellAccess | ReptSyncAvoidInd | Repeat Synchronization Avoid Indication | NOT_CFG(Not configure) | NOT_CFG(Not configure) | NOT_CFG(Not configure), CFG(Configure) | P2 | NOT_CFG(Not configure), CFG(Configure) | Indicates whether all synchronization procedures repeatedly initiated by a UE having compatibility problems can trigger the RRC connection reconfiguration procedure. If this parameter is set to CFG, all synchronization procedures repeatedly initiated by a UE having compatibility problems do not trigger the RRC connection reconfiguration procedure. If this parameter is set to NOT_CFG, all synchronization procedures repeatedly initiated by a UE having compatibility problems trigger the RRC connection reconfiguration procedure. This parameter applies only to LTE FDD and LTE TDD. |  | As Design |  |  | No Update
3206 | Additional |  | Dynamic DRX | CellAccess_ReptSyncAvoidTime | CellAccess | ReptSyncAvoidTime | Repeat Synchronization Avoid Time | 100 | 100 | 1~1000 | P2 | 1~1000 | Indicates the period during which synchronization procedures repeatedly initiated by a UE having compatibility problems are prohibited from triggering multiple the RRC connection reconfiguration procedures. Multiple synchronization procedures initiated by a UE having compatibility problems within the period specified by this parameter trigger only one RRC connection reconfiguration procedure. This parameter applies only to LTE FDD and LTE TDD. |  | As Design |  |  | No Update
3207 | Additional |  | Uplink Power Control Broadcast of system information | CellUlpcComm_DeltaFPUCCHFormat1 | CellUlpcComm | DeltaFPUCCHFormat1 | DeltaF for PUCCH format 1 | DELTAF0(0dB) | DELTAF0(0dB) | DELTAF_2(-2dB), DELTAF0(0dB), DELTAF2(2dB) | P2 | DELTAF_2(-2dB), DELTAF0(0dB), DELTAF2(2dB) | Indicates the Delta value corresponding to PUCCH format 1. For details, see 3GPP TS 36.213. This parameter applies only to LTE FDD and LTE TDD. |  | Optim |  |  | No Update
3208 | Additional |  | Uplink Power Control Broadcast of system information | CellUlpcComm_DeltaFPUCCHFormat1b | CellUlpcComm | DeltaFPUCCHFormat1b | DeltaF for PUCCH format 1b | DELTAF3(3dB) | DELTAF3(3dB) | DELTAF1(1dB), DELTAF3(3dB), DELTAF5(5dB) | P2 | DELTAF1(1dB), DELTAF3(3dB), DELTAF5(5dB) | Indicates the Delta value corresponding to PUCCH format 1b. For details, see 3GPP TS 36.213. This parameter applies only to LTE FDD and LTE TDD. |  | Optim |  |  | No Update
3209 | Additional |  | Uplink Power Control Broadcast of system information | CellUlpcComm_DeltaFPUCCHFormat2 | CellUlpcComm | DeltaFPUCCHFormat2 | DeltaF for PUCCH format 2 | DELTAF1(1dB) | DELTAF1(1dB) | DELTAF_2(-2dB), DELTAF0(0dB), DELTAF1(1dB), DELTAF2(2dB) | P2 | DELTAF_2(-2dB), DELTAF0(0dB), DELTAF1(1dB), DELTAF2(2dB) | Indicates the Delta value corresponding to PUCCH format 2. For details, see 3GPP TS 36.213. This parameter applies only to LTE FDD and LTE TDD. |  | Optim |  |  | No Update
3210 | Additional |  | Uplink Power Control Broadcast of system information | CellUlpcComm_DeltaFPUCCHFormat2a | CellUlpcComm | DeltaFPUCCHFormat2a | DeltaF for PUCCH format 2a | DELTAF2(2dB) | DELTAF2(2dB) | DELTAF_2(-2dB), DELTAF0(0dB), DELTAF2(2dB) | P2 | DELTAF_2(-2dB), DELTAF0(0dB), DELTAF2(2dB) | Indicates the Delta value corresponding to PUCCH format 2a. For details, see 3GPP TS 36.213. This parameter applies only to LTE FDD and LTE TDD. |  | Optim |  |  | No Update
3211 | Additional |  | Uplink Power Control Broadcast of system information | CellUlpcComm_DeltaFPUCCHFormat2b | CellUlpcComm | DeltaFPUCCHFormat2b | DeltaF for PUCCH format 2b | DELTAF2(2dB) | DELTAF2(2dB) | DELTAF_2(-2dB), DELTAF0(0dB), DELTAF2(2dB) | P2 | DELTAF_2(-2dB), DELTAF0(0dB), DELTAF2(2dB) | Indicates the Delta value corresponding to PUCCH format 2b. For details, see 3GPP TS 36.213. This parameter applies only to LTE FDD and LTE TDD. |  | Optim |  |  | No Update
3212 | Additional |  | Uplink Power Control | CellUlpcComm_DeltaMsg2 | CellUlpcComm | DeltaMsg2 | Delta Message 2 | DELTAMsg2_6(6dB) | DELTAMsg2_6(6dB) | DELTAMsg2_NEG6(-6dB), DELTAMsg2_NEG4(-4dB), DELTAMsg2_NEG2(-2dB), DELTAMsg2_0(0dB), DELTAMsg2_2(2dB), DELTAMsg2_4(4dB), DELTAMsg2_6(6dB), DELTAMsg2_8(8dB) | P2 | DELTAMsg2_NEG6(-6dB), DELTAMsg2_NEG4(-4dB), DELTAMsg2_NEG2(-2dB), DELTAMsg2_0(0dB), DELTAMsg2_2(2dB), DELTAMsg2_4(4dB), DELTAMsg2_6(6dB), DELTAMsg2_8(8dB) | Indicates the power offset of Msg3 transmitted during uplink random access. This parameter is also used to set the initial power of the PUSCH or PUCCH for closed-loop power control. This parameter applies only to LTE FDD and LTE TDD. |  | Optim |  |  | No Update
3213 | Additional |  | Uplink Power Control Broadcast of system information | CellUlpcComm_DeltaFPUCCHFormat1bcs | CellUlpcComm | DeltaFPUCCHFormat1bcs | PUCCH Format 1bcs Delta | INVALID(INVALID) | DELTAF2(2dB) It is recommended that this parameter be set to DELTAF2 to ensure effective demodulation of PUCCH format 1bcs. | DELTAF1(1dB), DELTAF2(2dB), INVALID(INVALID) | P2 | DELTAF1(1dB), DELTAF2(2dB), INVALID(INVALID) | Indicates the delta of PUCCH format 1bcs. For details about how to use this parameter, see 3GPP TS 36.213. This parameter applies only to LTE FDD and LTE TDD. |  | Optim |  |  | No Update
3214 | Additional |  | Uplink Power Control Broadcast of system information | CellUlpcComm_DeltaFPUCCHFormat3 | CellUlpcComm | DeltaFPUCCHFormat3 | PUCCH Format 3 Delta | INVALID(INVALID) | DELTAF1(1dB) It is recommended that this parameter be set to DELTAF1 to ensure effective demodulation of PUCCH format 3. | DELTAF_1(-1dB), DELTAF0(0dB), DELTAF1(1dB), DELTAF2(2dB), DELTAF3(3dB), DELTAF4(4dB), DELTAF5(5dB), DELTAF6(6dB), INVALID(INVALID) | P2 | DELTAF_1(-1dB), DELTAF0(0dB), DELTAF1(1dB), DELTAF2(2dB), DELTAF3(3dB), DELTAF4(4dB), DELTAF5(5dB), DELTAF6(6dB), INVALID(INVALID) | Indicates the delta of PUCCH format 3. For details about how to use this parameter, see 3GPP TS 36.213. This parameter applies only to LTE FDD and LTE TDD. |  | Optim |  |  | No Update
3215 | Additional |  | RRC Connection Management DRX Breathing Pilot RRC and DRX Policy for Public Safety | TimeAlignmentTimer_TimeAlignmentTimer | TimeAlignmentTimer | TimeAlignmentTimer | Uplink time alignment timer | INFINITY(Infinity) | If TimingAdvCmdOptSwitch is off, it is recommended that TimeAlignmentTimer be set to SF1920 in low-speed cells or SF500 in high- or ultra-high-speed cells. If TimingAdvCmdOptSwitch is on, it is recommended that TimeAlignmentTimer be set to SF10240. If TimingAdvCmdOptSwitch is off, the TimeAlignmentTimer value determines the valid value of LongDrxCycle. To ensure that the valid value of LongDrxCycle is greater than or equal to SF80, it is recommended that TimeAlignmentTimer be set to INFINITY. If TimingAdvCmdOptSwitch is on, the TimeAlignmentTimer value does not determine the valid value of LongDrxCycle. However, to avoid an increase in the uplink out-of-synchronization probability of UEs in DRX mode, it is recommended that TimeAlignmentTimer be set to SF5120 or larger and LongDrxCycle be set to SF320 or smaller. | SF500(500 subframes), SF750(750 subframes), SF1280(1280 subframes), SF1920(1920 subframes), SF2560(2560 subframes), SF5120(5120 subframes), SF10240(10240 subframes), INFINITY(Infinity) | P2 | SF500(500 subframes), SF750(750 subframes), SF1280(1280 subframes), SF1920(1920 subframes), SF2560(2560 subframes), SF5120(5120 subframes), SF10240(10240 subframes), INFINITY(Infinity) | Indicates the length of the uplink time alignment timer for UEs in the cell. A UE is considered not time-aligned in the uplink if the timer expires. This parameter applies only to LTE FDD and LTE TDD. |  | Optim |  |  | No Update
3216 | Additional |  | RRC and DRX Policy for Public Safety | TimeAlignmentTimer_TimingAdvCmdOptSwitch | TimeAlignmentTimer | TimingAdvCmdOptSwitch | Uplink timing advance command optimization switch | ON(On) | The parameter value ON(On) is recommended for common cells. The parameter value OFF(Off) is recommended for high-speed and ultra-high-speed cells. | OFF(Off), ON(On) | P2 | OFF(Off), ON(On) | Indicates whether optimization of the mechanism for delivering the uplink time alignment command takes effect. If the optimization takes effect, the number of unnecessary uplink time alignment commands delivered to motionless or low-mobility UEs can be reduced to save air interface resources and reduce power consumption of UEs in DRX mode. This ensures the uplink time alignment performance if the length of the uplink time alignment timer is set to a large value. If this parameter is set to ON, it is recommended that the TimeAlignmentTimer parameter be set to SF10240. A smaller value of the TimeAlignmentTimer parameter, such as SF5120, leads to a higher probability of becoming out-of-synchronization in the uplink for UEs in DRX mode. If this parameter is set to ON, it is recommended that the LongDrxCycle parameter be smaller than or equal to SF320. Otherwise, the uplink time alignment performance of UEs in DRX mode is affected. This parameter applies only to LTE FDD and LTE TDD. |  | Optim |  |  | No Update
3217 | Additional |  | Uplink Timing Based on PUCCH | TimeAlignmentTimer_TimingMeasMode | TimeAlignmentTimer | TimingMeasMode | Timing Measurement Mode | INVALID(Invalid Timing Measurement Mode) | INVALID(Invalid Timing Measurement Mode) | INVALID(Invalid Timing Measurement Mode), ALLMEASMODE(All Timing Measurement Mode) | P2 | INVALID(Invalid Timing Measurement Mode), ALLMEASMODE(All Timing Measurement Mode) | Indicates the method of measuring uplink timing offsets. If this parameter is set to INVALID, uplink timing offsets are measured based on the demodulation reference signal (DMRS) for PUSCH or sounding reference signal (SRS). If this parameter is set to ALLMEASMODE, uplink timing offsets are measured based on the DMRS for PUSCH and SRS or based on the DMRS for PUSCH and channel quality indicator (CQI) reported over PUCCH. In addition, the value ON of the TimingAdvCmdOptSwitch parameter takes effect regardless of the actual parameter setting. That is, the eNodeB always sends the Timing Advance Command to UEs. In this case, it is recommended that the TimeAlignmentTimer parameter be set to SF10240. The value ALLMEASMODE applies only to LTE FDD cells. The parameter value INVALID takes effect in a cell regardless of the actual parameter setting in any of the following scenarios: (1) The cell is established on an LBBPc. (2) The UlCyclicPrefix parameter is set to EXTENDED_CP. (3) The HighSpeedFlag parameter is set to HIGH_SPEED, ULTRA_HIGH_SPEED, or EXTRA_HIGH_SPEED. (4) The TX/RX mode of the cell is 2T8R. This parameter applies only to LTE FDD and LTE TDD. |  | Optim |  |  | No Update
3218 | Additional |  | None | TimeAlignmentTimer_TACmdSendPeriod | TimeAlignmentTimer | TACmdSendPeriod | TA Command Sending Period | SF928(928 subframes) | If there are many UEs in high-speed mobility in the cell, the parameter value SF218 is recommended. If there are many UEs in low-speed mobility in the cell, the parameter value SF928 is recommended. | INVALID(NULL), SF218(218 subframes), SF343(343 subframes), SF608(608 subframes), SF928(928 subframes), SF1248(1248 subframes), SF2528(2528 subframes), SF5088(5088 subframes) | P2 | INVALID(NULL), SF218(218 subframes), SF343(343 subframes), SF608(608 subframes), SF928(928 subframes), SF1248(1248 subframes), SF2528(2528 subframes), SF5088(5088 subframes) | Indicates the interval at which TA commands are sent. This parameter takes effect only when the "periodic determination and event triggering" policy is used for TA commands, for example, when the TimingAdvCmdOptSwitch parameter is set to ON, the TimingResOptSwitch parameter is set to ON, or the TimingMeasMode parameter is set to ALLMEASMODE. If this parameter is set to INVALID on the MML interface, the configuration is invalid, and the TA command sending interval is determined based on the internal implementation. This parameter applies only to FDD. |  | Optim |  |  | No Update
3219 | Additional |  | Breathing Pilot | TimeAlignmentTimer_TimingResOptSwitch | TimeAlignmentTimer | TimingResOptSwitch | Timing Resource Optimization Switch | ON(On) | The parameter value ON(On) is recommended for common cells. The parameter value OFF(Off) is recommended for high-speed and ultra-high-speed cells. | OFF(Off), ON(On) | P2 | OFF(Off), ON(On) | Indicates whether to enable the mechanism of optimized resource scheduling for uplink timing. If this parameter is set to OFF, the eNodeB adopts the existing resource scheduling policy for uplink timing, which consumes a large amount of resources used for delivering Timing Advance Commands in large traffic scenarios. If this parameter is set to ON, the eNodeB adopts the mechanism of optimized resource scheduling for uplink timing, which reduces the number of unnecessary Timing Advance Commands to be delivered and reduces resources allocated for uplink timing, especially in large traffic scenarios. The parameter value ON is recommended in heavily loaded cells where there is a large number of UEs. This parameter applies only to LTE FDD. |  | Optim |  |  | No Update
3220 | Additional |  | None | TimeAlignmentTimer_PucchTimeOffsetCompVal | TimeAlignmentTimer | PucchTimeOffsetCompVal | Pucch Timing Offset Compensation Value | 15 | 15 | 0~15 | P2 | 0~15 | Indicates the offset compensation of the timing advance on the PUCCH. This parameter does not take effect on cells established on an LBBPc. This parameter applies only to LTE FDD and LTE TDD. |  | Optim |  |  | No Update
3221 | Additional |  | High Speed Mobility Ultra High Speed Mobility High Speed Specified Policy Management | TimeAlignmentTimer_HighSpeedTaCmdSendPeriod | TimeAlignmentTimer | HighSpeedTaCmdSendPeriod | High Speed TA Command Sending Period | SF218(SF218) | SF218(218ms) | SF218(SF218), SF343(SF343), SF608(SF608), SF928(SF928), SF1248(SF1248), SF2528(SF2528), SF5088(SF5088) | P2 | SF218(SF218), SF343(SF343), SF608(SF608), SF928(SF928), SF1248(SF1248), SF2528(SF2528), SF5088(SF5088) | Indicates the TA command sending period for high-speed UEs in a high-speed railway cell. This parameter takes effect only when the ProcSwitchBasedOnUserSpeed option is selected. This parameter applies only to LTE FDD. |  | Optim |  |  | No Update
3222 | Additional |  | None | TimeAlignmentTimer_TaEnhance | TimeAlignmentTimer | TaEnhance | TA Enhancement | TaEnhancePuschDmrs:Off, TaEnhancePucch:Off | TaEnhancePuschDmrs:Off, TaEnhancePucch:Off | TaEnhancePuschDmrs(TaEnhancePuschDmrs), TaEnhancePucch(TaEnhancePucch) | P2 | TaEnhancePuschDmrs(TaEnhancePuschDmrs), TaEnhancePucch(TaEnhancePucch) | TaEnhancePuschDmrs: Indicates whether to enable enhanced TA. If this option is selected, enhanced TA is enabled, and uplink-synchronization-induced overloads over the air interface decrease. If this option is deselected, enhanced TA is disabled. This option applies only to LTE FDD. This option does not take effect in the following scenarios: 1. The FddTddInd parameter in the Cell MO is set to CELL_TDD(TDD). 2. The baseband processing unit type is the LBBPc. 3. The HoppingMode parameter in the PUSCHCfg MO is set to INTRA_AND_INTER_SUB_FRAME(Inter And Intra). 4. The HighSpeedFlag parameter in the Cell MO is set to HIGH_SPEED(High speed cell flag), ULTRA_HIGH_SPEED(Ultra high speed cell flag), or EXTRA_HIGH_SPEED(Extra high speed cell flag). 5. The TimingResOptSwitch parameter in the TimeAlignmentTimer MO is set to OFF. TaEnhancePucch: Indicates whether to enable enhanced PUCCH TA. Enhanced PUCCH TA is enabled only after this option is selected. The enhancement helps improve the PUCCH TA measurement accuracy. This option does not take effect in the following scenarios: 1. The FddTddInd parameter in the Cell MO is set to CELL_TDD(TDD). 2. The baseband processing unit type is the LBBPc. 3. The HighSpeedFlag parameter in the Cell MO is set to HIGH_SPEED(High speed cell flag), ULTRA_HIGH_SPEED(Ultra high speed cell flag), or EXTRA_HIGH_SPEED(Extra high speed cell flag). 4. The cell is a massive MIMO cell. |  | Optim |  |  | No Update
3223 | Additional |  | None | TimeAlignmentTimer_TaMeasOptSwitch | TimeAlignmentTimer | TaMeasOptSwitch | TA Measurement Opt Switch | TA_SEARCH_WINDOW_SIZE_OPT_SW:Off, TA_DETECT_OPT_SW:Off | TA_SEARCH_WINDOW_SIZE_OPT_SW:Off, TA_DETECT_OPT_SW:Off | TA_SEARCH_WINDOW_SIZE_OPT_SW(TA_SEARCH_WINDOW_SIZE_OPT_SW), TA_DETECT_OPT_SW(TA_DETECT_OPT_SW) | P2 | TA_SEARCH_WINDOW_SIZE_OPT_SW(TA_SEARCH_WINDOW_SIZE_OPT_SW), TA_DETECT_OPT_SW(TA_DETECT_OPT_SW) | Indicates whether to enable functions related to TA measurement optimization. TA_SEARCH_WINDOW_SIZE_OPT_SW: Indicates whether to optimize the TA search window size. If this option is deselected, the default TA search window size is used. If this option is selected, the TA search window size is extended, which reduces the probability of inaccurate TA measurement due to a large multipath delay difference. This option applies only to LTE FDD. TA_DETECT_OPT_SW: Indicates whether to optimize TA detection. If this option is deselected, the default TA detection algorithm is used. If this option is selected, the TA detection optimization algorithm is used to increase the TA detection accuracy in multipath scenarios. This option applies only to LTE FDD. |  | Optim |  |  | No Update
3224 | Additional |  | None | TimeAlignmentTimer_TaAdjMaxStep | TimeAlignmentTimer | TaAdjMaxStep | TA Adjustment Max Step | 2 | 2 | 2~8 | P2 | 2~8 | Indicates the maximum TA adjustment step. This parameter applies only to LTE FDD. |  | Optim |  |  | No Update
3225 | Additional |  | Broadcast of system information | CellSiMap_SiMapSwitch | CellSiMap | SiMapSwitch | SIB mapping SI algorithm switch | BOOLEAN_TRUE(True) | BOOLEAN_TRUE(True) | BOOLEAN_FALSE(False), BOOLEAN_TRUE(True) | P2 | BOOLEAN_FALSE(False), BOOLEAN_TRUE(True) | Indicates whether the mapping from SIBs to SI messages is enabled. If it is disabled, a fixed configuration is used for the mapping from SIBs to SI messages and the SI window size. If it is enabled, the mapping from SIBs to SI messages and the SI window size are determined based on the transmission period, quantity, and data traffic of SIBs. This parameter applies only to LTE FDD and LTE TDD. |  | Optim |  |  | No Update
3226 | Additional |  | Broadcast of system information | CellSiMap_Sib2Period | CellSiMap | Sib2Period | SIB2 period | RF16(RF16) | RF16(RF16) | RF8(RF8), RF16(RF16), RF32(RF32), RF64(RF64), RF128(RF128), RF256(RF256), RF512(RF512) | P2 | RF8(RF8), RF16(RF16), RF32(RF32), RF64(RF64), RF128(RF128), RF256(RF256), RF512(RF512) | Indicates the transmission period for system information block type 2 (SIB2). For details, see 3GPP TS 36.331. This parameter applies only to LTE FDD and LTE TDD. |  | Optim |  |  | No Update
3227 | Additional |  | Broadcast of system information | CellSiMap_Sib3Period | CellSiMap | Sib3Period | SIB3 period | RF16(RF16) | RF16(RF16) | RF8(RF8), RF16(RF16), RF32(RF32), RF64(RF64), RF128(RF128), RF256(RF256), RF512(RF512) | P2 | RF8(RF8), RF16(RF16), RF32(RF32), RF64(RF64), RF128(RF128), RF256(RF256), RF512(RF512) | Indicates the transmission period for system information block type 3 (SIB3). For details, see 3GPP TS 36.331. This parameter applies only to LTE FDD and LTE TDD. |  | Optim |  |  | No Update
3228 | Additional |  | Broadcast of system information | CellSiMap_Sib4Period | CellSiMap | Sib4Period | SIB4 period | RF32(RF32) | RF32(RF32) | RF8(RF8), RF16(RF16), RF32(RF32), RF64(RF64), RF128(RF128), RF256(RF256), RF512(RF512) | P2 | RF8(RF8), RF16(RF16), RF32(RF32), RF64(RF64), RF128(RF128), RF256(RF256), RF512(RF512) | Indicates the transmission period for system information block type 4 (SIB4). For details, see 3GPP TS 36.331. This parameter applies only to LTE FDD and LTE TDD. |  | Optim |  |  | No Update
3229 | Additional |  | Broadcast of system information | CellSiMap_Sib5Period | CellSiMap | Sib5Period | SIB5 period | RF32(RF32) | RF32(RF32) | RF8(RF8), RF16(RF16), RF32(RF32), RF64(RF64), RF128(RF128), RF256(RF256), RF512(RF512) | P2 | RF8(RF8), RF16(RF16), RF32(RF32), RF64(RF64), RF128(RF128), RF256(RF256), RF512(RF512) | Indicates the transmission period for system information block type 5 (SIB5). For details, see 3GPP TS 36.331. This parameter applies only to LTE FDD and LTE TDD. |  | Optim |  |  | No Update
3230 | Additional |  | Broadcast of system information | CellSiMap_Sib6Period | CellSiMap | Sib6Period | SIB6 period | RF64(RF64) | RF64(RF64) | RF8(RF8), RF16(RF16), RF32(RF32), RF64(RF64), RF128(RF128), RF256(RF256), RF512(RF512) | P2 | RF8(RF8), RF16(RF16), RF32(RF32), RF64(RF64), RF128(RF128), RF256(RF256), RF512(RF512) | Indicates the transmission period for system information block type 6 (SIB6). For details, see 3GPP TS 36.331. This parameter applies only to LTE FDD and LTE TDD. |  | Optim |  |  | No Update
3231 | Additional |  | Broadcast of system information | CellSiMap_Sib7Period | CellSiMap | Sib7Period | SIB7 period | RF64(RF64) | RF64(RF64) | RF8(RF8), RF16(RF16), RF32(RF32), RF64(RF64), RF128(RF128), RF256(RF256), RF512(RF512) | P2 | RF8(RF8), RF16(RF16), RF32(RF32), RF64(RF64), RF128(RF128), RF256(RF256), RF512(RF512) | Indicates the transmission period for system information block type 7 (SIB7). For details, see 3GPP TS 36.331. This parameter applies only to LTE FDD and LTE TDD. |  | Optim |  |  | No Update
3232 | Additional |  | Broadcast of system information | CellSiMap_Sib8Period | CellSiMap | Sib8Period | SIB8 period | RF64(RF64) | RF64(RF64) | RF8(RF8), RF16(RF16), RF32(RF32), RF64(RF64), RF128(RF128), RF256(RF256), RF512(RF512) | P2 | RF8(RF8), RF16(RF16), RF32(RF32), RF64(RF64), RF128(RF128), RF256(RF256), RF512(RF512) | Indicates the transmission period for system information block type 8 (SIB8). For details, see 3GPP TS 36.331. This parameter applies only to LTE FDD and LTE TDD. |  | Optim |  |  | No Update
3233 | Additional |  | Earthquake and Tsunami Warning System (ETWS) Broadcast of system information | CellSiMap_Sib10Period | CellSiMap | Sib10Period | SIB10 period | RF16(RF16) | RF16(RF16) | RF8(RF8), RF16(RF16), RF32(RF32), RF64(RF64), RF128(RF128), RF256(RF256), RF512(RF512) | P2 | RF8(RF8), RF16(RF16), RF32(RF32), RF64(RF64), RF128(RF128), RF256(RF256), RF512(RF512) | Indicates the transmission period for system information block type 10 (SIB10). For details, see 3GPP TS 36.331. This parameter applies only to LTE FDD and LTE TDD. |  | Optim |  |  | No Update
3234 | Additional |  | Earthquake and Tsunami Warning System (ETWS) Broadcast of system information | CellSiMap_Sib11Period | CellSiMap | Sib11Period | SIB11 period | RF32(RF32) | RF32(RF32) | RF8(RF8), RF16(RF16), RF32(RF32), RF64(RF64), RF128(RF128), RF256(RF256), RF512(RF512) | P2 | RF8(RF8), RF16(RF16), RF32(RF32), RF64(RF64), RF128(RF128), RF256(RF256), RF512(RF512) | Indicates the transmission period for system information block type 11 (SIB11). For details, see 3GPP TS 36.331. This parameter applies only to LTE FDD and LTE TDD. |  | Optim |  |  | No Update
3235 | Additional |  | Earthquake and Tsunami Warning System (ETWS) | CellSiMap_EtwsPnDuration | CellSiMap | EtwsPnDuration | ETWS PN message duration time | 6 | 6 | 1~300 | P2 | 1~300 | Indicates the duration of the primary notification (PN) broadcast for the Earthquake and Tsunami Warning System (ETWS). This parameter applies only to LTE FDD and LTE TDD. |  | Optim |  |  | No Update
3236 | Additional |  | Earthquake and Tsunami Warning System (ETWS) | CellSiMap_EtwsSnOverlapPolicy | CellSiMap | EtwsSnOverlapPolicy | ETWS SN message overlap policy | DISCARD | DISCARD | MERGE, DISCARD | P2 | MERGE, DISCARD | Indicates the policy of processing repeated secondary notification (SN) broadcasts for the Earthquake and Tsunami Warning System (ETWS). A repeated SN is a second SN that has the same IEs Message Identifier and Serial Number as those in the first SN. The value MERGE indicates that the eNodeB stops broadcasting the first SN and then broadcasts the second SN. The value DISCARD indicates that the eNodeB ignores the second SN and continues broadcasting the first SN. This parameter applies only to LTE FDD and LTE TDD. |  | Optim |  |  | No Update
3237 | Additional |  | Earthquake and Tsunami Warning System (ETWS) | CellSiMap_EtwsPnOverlapPolicy | CellSiMap | EtwsPnOverlapPolicy | ETWS PN message overlap policy | DISCARD | DISCARD | MERGE, DISCARD | P2 | MERGE, DISCARD | Indicates the policy of processing repeated primary notification (PN) broadcasts for the Earthquake and Tsunami Warning System (ETWS). A repeated PN is a second PN that has the same Message Identifier and Serial Number IEs as those in the first PN. If this parameter is set to MERGE, the eNodeB stops broadcasting the first PN and starts broadcasting the second PN. If this parameter is set to DISCARD, the eNodeB discards the second PN and continues broadcasting the first PN. This parameter applies only to LTE FDD and LTE TDD. |  | Optim |  |  | No Update
3238 | Additional |  | Commercial Mobile Alert System Broadcast of system information | CellSiMap_Sib12Period | CellSiMap | Sib12Period | SIB12 period | RF32(RF32) | RF32(RF32) | RF8(RF8), RF16(RF16), RF32(RF32), RF64(RF64), RF128(RF128), RF256(RF256), RF512(RF512) | P2 | RF8(RF8), RF16(RF16), RF32(RF32), RF64(RF64), RF128(RF128), RF256(RF256), RF512(RF512) | Indicates the transmission period for system information block type 12 (SIB12). For details, see 3GPP TS 36.331. This parameter applies only to LTE FDD and LTE TDD. |  | Optim |  |  | No Update
3239 | Additional |  | Broadcast of system information | CellSiMap_SiTransEcr | CellSiMap | SiTransEcr | Effective code rate for SI transmission | 27 | If the bandwidth is 1.4 MHz, set this parameter to 83. If the bandwidth is 3 MHz, 5 MHz, 10 MHz, 15 MHz, or 20 MHz, set this parameter to 27. In peak rate tests, when four transmit antennas and 20 MHz bandwidth are configured, the recommended value is 54. | 27~1000 | P2 | 27~1000 | Indicates the code rate of system information transmission. For details about this parameter, see 3GPP TS 36.331. This parameter applies only to LTE FDD and LTE TDD. |  | Optim |  |  | No Update
3240 | Additional |  | 3GPP R8 Specifications Broadcast of system information | CellSiMap_Sib13Period | CellSiMap | Sib13Period | SIB13 period | RF32(RF32) | RF32(RF32) | RF8(RF8), RF16(RF16), RF32(RF32), RF64(RF64), RF128(RF128), RF256(RF256), RF512(RF512) | P2 | RF8(RF8), RF16(RF16), RF32(RF32), RF64(RF64), RF128(RF128), RF256(RF256), RF512(RF512) | Indicates the transmission period for system information block type 13 (SIB13). For details, see 3GPP TS 36.331. This parameter applies only to LTE FDD and LTE TDD. |  | Optim |  |  | No Update
3241 | Additional |  | eMBMS Service Continuity Broadcast of system information eMBMS | CellSiMap_Sib15Period | CellSiMap | Sib15Period | SIB15 period | RF32(RF32) | RF32(RF32) | RF8(RF8), RF16(RF16), RF32(RF32), RF64(RF64), RF128(RF128), RF256(RF256), RF512(RF512) | P2 | RF8(RF8), RF16(RF16), RF32(RF32), RF64(RF64), RF128(RF128), RF256(RF256), RF512(RF512) | Indicates the transmission period for system information block type 15 (SIB15). For details, see 3GPP TS 36.331. This parameter applies only to LTE FDD and LTE TDD. |  | Optim |  |  | No Update
3242 | Additional |  | eMBMS Service Continuity Broadcast of system information eMBMS | CellSiMap_Sib16Period | CellSiMap | Sib16Period | SIB16 period | RF64(RF64) | RF64(RF64) | RF8(RF8), RF16(RF16), RF32(RF32), RF64(RF64), RF128(RF128), RF256(RF256), RF512(RF512) | P2 | RF8(RF8), RF16(RF16), RF32(RF32), RF64(RF64), RF128(RF128), RF256(RF256), RF512(RF512) | Indicates the transmission period for system information block type 16 (SIB16). For details, see 3GPP TS 36.331. This parameter applies only to LTE FDD and LTE TDD. |  | Optim |  |  | No Update
3243 | Additional |  | Broadcast of system information | CellSiMap_SibTransCtrlSwitch | CellSiMap | SibTransCtrlSwitch | SIB Transmission Control Switch | OFF(Off) | OFF(Off) | OFF(Off), ON(On) | P2 | OFF(Off), ON(On) | Indicates whether the eNodeB uses a new mechanism to send system information block (SIB) messages. When this parameter is set to OFF, the eNodeB uses the default mechanism to send SIB messages. When this parameter is set to ON, the eNodeB uses the new mechanism to send SIB messages. In this case, the probability of SIB repetitions decreases. As a result, fewer PDCCH resources are consumed for FDD and TDD and fewer downlink resources are consumed for NB-IoT. |  | Optim |  |  | No Update
3244 | Additional |  | Broadcast of system information Commercial Mobile Alert System | CellSiMap_SibUpdOptSwitch | CellSiMap | SibUpdOptSwitch | SIB Update Optimization Switch | SibPagingOptCtrlSwitch:Off, Sib12BroadcastOptSwitch:Off, Sib19AndOnwardsSchOptSw:Off | SibPagingOptCtrlSwitch: On if both LTE cells and CDMA cells are deployed on the network, and Off for other scenarios Sib12BroadcastOptSwitch:Off Sib19AndOnwardsSchOptSw:On | SibPagingOptCtrlSwitch(SibPagingOptCtrlSwitch), Sib12BroadcastOptSwitch(Sib12BroadcastOptSwitch), Sib19AndOnwardsSchOptSw(Sib19AndOnwardsSchOptSw) | P2 | SibPagingOptCtrlSwitch(SibPagingOptCtrlSwitch), Sib12BroadcastOptSwitch(Sib12BroadcastOptSwitch), Sib19AndOnwardsSchOptSw(Sib19AndOnwardsSchOptSw) | Indicates whether to enable the optimization schemes that control SIB message update. SibPagingOptCtrlSwitch: Indicates whether to enable the optimization of paging triggered by system information update. If this option is selected, the optimization scheme takes effect, and the paging cycle is the same as the BCCH modification period. If this option is deselected, the optimization scheme does not take effect, and the paging cycle is occasionally shorter than the BCCH modification period. This option applies only to LTE FDD and LTE TDD. Sib12BroadcastOptSwitch: Indicates whether SIB12 messages are broadcast over the air interface during CMAS paging. This option applies only to LTE FDD and LTE TDD. Sib19AndOnwardsSchOptSw: Indicates whether to use the schedulingInfoListExt-r12 IE to schedule SIB19 and later SIBs. This option applies only to LTE FDD and LTE TDD. |  | Optim |  |  | No Update
3245 | Additional |  | eNodeB Supporting MTC Broadcast of system information | CellSiMap_Sib14Period | CellSiMap | Sib14Period | SIB14 Period | RF16(RF16) | RF16(RF16) | RF8(RF8), RF16(RF16), RF32(RF32), RF64(RF64), RF128(RF128), RF256(RF256), RF512(RF512) | P2 | RF8(RF8), RF16(RF16), RF32(RF32), RF64(RF64), RF128(RF128), RF256(RF256), RF512(RF512) | Indicates the transmission period for system information block type 14 (SIB14). For details, see 3GPP TS 36.331. This parameter applies only to LTE FDD. |  | Optim |  |  | No Update
3246 | Additional |  | Broadcast of system information | CellSiMap_NbSib1RepetitionNum | CellSiMap | NbSib1RepetitionNum | NB-IoT SIB1 Repetition Number | 16(16) | 16(16) | 4(4), 8(8), 16(16) | P2 | 4(4), 8(8), 16(16) | Indicates the number of current cell's NB-IoT SIB1 repetition times within the period. This parameter applies only to NB-IoT. |  | Optim |  |  | No Update
3247 | Additional |  | Broadcast of system information | CellSiMap_NbSib2Period | CellSiMap | NbSib2Period | NB-IoT SIB2 Period | RF512(RF512) | RF512(RF512) | RF64(RF64), RF128(RF128), RF256(RF256), RF512(RF512), RF1024(RF1024), RF2048(RF2048), RF4096(RF4096) | P2 | RF64(RF64), RF128(RF128), RF256(RF256), RF512(RF512), RF1024(RF1024), RF2048(RF2048), RF4096(RF4096) | Indicates the current cell's NB-IoT SIB2 transmission period. This parameter applies only to NB-IoT. |  | Optim |  |  | No Update
3248 | Additional |  | Broadcast of system information | CellSiMap_NbSib3Period | CellSiMap | NbSib3Period | NB-IoT SIB3 Period | RF512(RF512) | RF512(RF512) | RF64(RF64), RF128(RF128), RF256(RF256), RF512(RF512), RF1024(RF1024), RF2048(RF2048), RF4096(RF4096) | P2 | RF64(RF64), RF128(RF128), RF256(RF256), RF512(RF512), RF1024(RF1024), RF2048(RF2048), RF4096(RF4096) | Indicates the current cell's NB-IoT SIB3 transmission period. This parameter applies only to NB-IoT. |  | Optim |  |  | No Update
3249 | Additional |  | Broadcast of system information | CellSiMap_NbSib4Period | CellSiMap | NbSib4Period | NB-IoT SIB4 Period | RF2048(RF2048) | RF2048(RF2048) | RF64(RF64), RF128(RF128), RF256(RF256), RF512(RF512), RF1024(RF1024), RF2048(RF2048), RF4096(RF4096) | P2 | RF64(RF64), RF128(RF128), RF256(RF256), RF512(RF512), RF1024(RF1024), RF2048(RF2048), RF4096(RF4096) | Indicates the current cell's NB-IoT SIB4 transmission period. This parameter applies only to NB-IoT. |  | Optim |  |  | No Update
3250 | Additional |  | Broadcast of system information | CellSiMap_NbSib5Period | CellSiMap | NbSib5Period | NB-IoT SIB5 Period | RF2048(RF2048) | RF2048(RF2048) | RF64(RF64), RF128(RF128), RF256(RF256), RF512(RF512), RF1024(RF1024), RF2048(RF2048), RF4096(RF4096) | P2 | RF64(RF64), RF128(RF128), RF256(RF256), RF512(RF512), RF1024(RF1024), RF2048(RF2048), RF4096(RF4096) | Indicates the current cell's NB-IoT SIB5 transmission period. This parameter applies only to NB-IoT. |  | Optim |  |  | No Update
3251 | Additional |  | Broadcast of system information | CellSiMap_NbSib14Period | CellSiMap | NbSib14Period | NB-IoT SIB14 Period | RF512(RF512) | RF512(RF512) | RF64(RF64), RF128(RF128), RF256(RF256), RF512(RF512), RF1024(RF1024), RF2048(RF2048), RF4096(RF4096) | P2 | RF64(RF64), RF128(RF128), RF256(RF256), RF512(RF512), RF1024(RF1024), RF2048(RF2048), RF4096(RF4096) | Indicates the current cell's NB-IoT SIB14 transmission period. This parameter applies only to NB-IoT. |  | Optim |  |  | No Update
3252 | Additional |  | Broadcast of system information | CellSiMap_NbSib16Period | CellSiMap | NbSib16Period | NB-IoT SIB16 Period | RF2048(RF2048) | RF2048(RF2048) | RF64(RF64), RF128(RF128), RF256(RF256), RF512(RF512), RF1024(RF1024), RF2048(RF2048), RF4096(RF4096) | P2 | RF64(RF64), RF128(RF128), RF256(RF256), RF512(RF512), RF1024(RF1024), RF2048(RF2048), RF4096(RF4096) | Indicates the current cell's NB-IoT SIB16 transmission period. This parameter applies only to NB-IoT. |  | Optim |  |  | No Update
3253 | Additional |  | None | CellSiMap_SidelinkV2xSib21Period | CellSiMap | SidelinkV2xSib21Period | Sidelink V2X SIB21 Period | RF16(RF16) | RF16(RF16) | RF8(RF8), RF16(RF16), RF32(RF32), RF64(RF64), RF128(RF128), RF256(RF256), RF512(RF512) | P2 | RF8(RF8), RF16(RF16), RF32(RF32), RF64(RF64), RF128(RF128), RF256(RF256), RF512(RF512) | Indicates the SIB21 transmission period for sidelink V2X. For details, see 3GPP TS 36.331. This parameter applies only to LTE FDD and LTE TDD. |  | Optim |  |  | No Update
3254 | Additional |  | eMTC Introduction | CellSiMap_MibRepetitionCtrlOptSwitch | CellSiMap | MibRepetitionCtrlOptSwitch | MIB Repetition Control Opt Switch | ON(On) | ON(On) | OFF(Off), ON(On) | P2 | OFF(Off), ON(On) | Indicates whether to enable optimization of repeated MIB transmission. If this parameter is set to OFF, the optimization is disabled. For LTE FDD cells, the eNodeB repeatedly transmits MIBs in subframes 0 and 9. For LTE TDD cells, the eNodeB repeatedly transmits MIBs in subframes 0 and 5. If this parameter is set to ON, the optimization is enabled, and the eNodeB transmits MIBs only in subframe 0. This parameter applies only to LTE FDD and LTE TDD. |  | Optim |  |  | No Update
3255 | Additional |  | Broadcast of system information Enhanced Multi-Carrier | CellSiMap_NbSib22Period | CellSiMap | NbSib22Period | NB-IoT SIB22 Period | RF512(RF512) | RF512(RF512) | RF64(RF64), RF128(RF128), RF256(RF256), RF512(RF512), RF1024(RF1024), RF2048(RF2048), RF4096(RF4096) | P2 | RF64(RF64), RF128(RF128), RF256(RF256), RF512(RF512), RF1024(RF1024), RF2048(RF2048), RF4096(RF4096) | Indicates the NB-IoT SIB22 broadcast period in the current cell. For details, see 3GPP TS 36.331. This option applies only to NB-IoT. |  | Optim |  |  | No Update
3256 | Additional |  | Inter-RAT Mobility from E-UTRAN to NG-RAN | CellSiMap_Sib24Period | CellSiMap | Sib24Period | SIB24 period | RF64(RF64) | RF64(RF64) | RF8(RF8), RF16(RF16), RF32(RF32), RF64(RF64), RF128(RF128), RF256(RF256), RF512(RF512) | P2 | RF8(RF8), RF16(RF16), RF32(RF32), RF64(RF64), RF128(RF128), RF256(RF256), RF512(RF512) | Indicates the transmission period for system information block type 24(SIB24). For details, see 3GPP TS 36.331. This parameter applies only to LTE FDD and LTE TDD. |  | Optim |  |  | No Update
3257 | Additional |  | Broadcast of system information | CellSiMap_HighPrecisionTimeServingSw | CellSiMap | HighPrecisionTimeServingSw | High Precision Time Serving Switch | OFF(Off) | OFF(Off) | OFF(Off), ON(On) | P2 | OFF(Off), ON(On) | Indicates whether to broadcast high-precision time. This parameter specifies the policy of broadcasting time information in SIB16 over the air interface. If this parameter is set to ON, the system broadcasts the time obtained from the clock system. If this parameter is set to OFF, the system broadcasts the local time. This parameter applies only to NB-IoT. |  | Optim |  |  | No Update
3258 | Additional |  | None | CellSiMap_Sib25Period | CellSiMap | Sib25Period | SIB25 period | OFF(OFF) | OFF(OFF) | RF8(RF8), RF16(RF16), RF32(RF32), RF64(RF64), RF128(RF128), RF256(RF256), RF512(RF512), OFF(OFF) | P2 | RF8(RF8), RF16(RF16), RF32(RF32), RF64(RF64), RF128(RF128), RF256(RF256), RF512(RF512), OFF(OFF) | Indicates whether to broadcast SIB25. This parameter is also used to specify the SIB25 transmission period. If this parameter is set to OFF, the eNodeB does not broadcast SIB25. If this parameter is set to a value other than OFF, the eNodeB broadcasts SIB25 and the transmission period is indicated by the value of this parameter. For details about the period, see 3GPP TS 36.331. This parameter applies only to LTE FDD and LTE TDD. |  | Optim |  |  | No Update
3259 | Additional |  | Congestion Control | CellSiMap_NbSib14HoldingTime | CellSiMap | NbSib14HoldingTime | NB-IoT SIB14 Holding Time | 0 | 10 | 0~60,255 | P2 | 0~60,255 | Indicates the length of SIB14 holding time, which starts after access barring is canceled. If this parameter is set to 255, SIB14 is kept not updated after congestion control is terminated. This parameter applies only to NB-IoT. |  | Optim |  |  | No Update
3260 | Additional |  | None | CellSiMap_Sib32Period | CellSiMap | Sib32Period | SIB32 period | RF64(RF64) | RF64(RF64) | RF8(RF8), RF16(RF16), RF32(RF32), RF64(RF64), RF128(RF128), RF256(RF256), RF512(RF512) | P2 | RF8(RF8), RF16(RF16), RF32(RF32), RF64(RF64), RF128(RF128), RF256(RF256), RF512(RF512) | Indicates the transmission period for system information block type 32 (SIB32). This parameter applies only to FDD. |  | Optim |  |  | No Update
3261 | Additional |  | Coverage Based Inter-frequency Handover PS Inter-RAT Mobility between E-UTRAN and UTRAN PS Inter-RAT Mobility between E-UTRAN and GERAN PS Inter-RAT Mobility between E-UTRAN and CDMA2000 Mobility Management Distance Based Inter-frequency Handover Service Based Inter-frequency Handover SRVCC to UTRAN SRVCC to GERAN CS Fallback to UTRAN CS Fallback to GERAN CS Fallback to CDMA2000 1xRTT Service based Inter-RAT handover to UTRAN Distance based Inter-RAT handover to UTRAN Service based Inter-RAT handover to GERAN Distance based Inter-RAT handover to GERAN | HoMeasComm_GapPatternType | HoMeasComm | GapPatternType | GAP measurement pattern | GAP_PATTERN_TYPE_0(GAP_PATTERN_TYPE_0) | GAP_PATTERN_TYPE_0(GAP_PATTERN_TYPE_0) | GAP_PATTERN_TYPE_0(GAP_PATTERN_TYPE_0), GAP_PATTERN_TYPE_1(GAP_PATTERN_TYPE_1) | P2 | GAP_PATTERN_TYPE_0(GAP_PATTERN_TYPE_0), GAP_PATTERN_TYPE_1(GAP_PATTERN_TYPE_1) | Indicates the measurement gap pattern. With gap-assisted measurement, the eNodeB configures periodic idle time for UEs in RRC_CONNECTED mode to measure cell signal quality on specified frequencies. There are two gap patterns: pattern 0 and pattern 1. In pattern 0, the gap width is 6 ms and the repetition period is 40 ms. In pattern 1, the gap width is 6 ms and the repetition period is 80 ms. For details, see 3GPP TS 36.331. Pattern 0 and pattern 1 correspond to Gap Pattern Id "0" and Gap Pattern Id "1" in 3GPP TS 36.331, respectively. This parameter applies only to LTE FDD and LTE TDD. |  | As Design |  |  | No Update
3262 | Additional |  | PS Inter-RAT Mobility between E-UTRAN and GERAN SRVCC to GERAN CS Fallback to GERAN Flash CS Fallback to GERAN Mobility Management | HoMeasComm_GeranFilterCoeff | HoMeasComm | GeranFilterCoeff | GERAN filter coefficient | FC6(FC6) | FC6(FC6) | FC0(FC0), FC1(FC1), FC2(FC2), FC3(FC3), FC4(FC4), FC5(FC5), FC6(FC6), FC7(FC7), FC8(FC8), FC9(FC9), FC11(FC11), FC13(FC13), FC15(FC15), FC17(FC17), FC19(FC19) | P2 | FC0(FC0), FC1(FC1), FC2(FC2), FC3(FC3), FC4(FC4), FC5(FC5), FC6(FC6), FC7(FC7), FC8(FC8), FC9(FC9), FC11(FC11), FC13(FC13), FC15(FC15), FC17(FC17), FC19(FC19) | Indicates the upper-layer filtering coefficient used for the measurement quantity in inter-RAT measurements of GERAN. A larger value of this parameter indicates a stronger signal smoothing effect and higher resistance to fast fading, but it may weaken the tracing capability towards varying signals. For details, see 3GPP TS 36.331. This parameter applies only to LTE FDD and LTE TDD. |  | As Design |  |  | No Update
3263 | Additional |  | Coverage Based Intra-frequency Handover Coverage Based Inter-frequency Handover PS Inter-RAT Mobility between E-UTRAN and UTRAN PS Inter-RAT Mobility between E-UTRAN and GERAN PS Inter-RAT Mobility between E-UTRAN and CDMA2000 Mobility Management Distance Based Inter-frequency Handover Service Based Inter-frequency Handover SRVCC to UTRAN SRVCC to GERAN Service based Inter-RAT handover to UTRAN Distance based Inter-RAT handover to UTRAN Service based Inter-RAT handover to GERAN Distance based Inter-RAT handover to GERAN | HoMeasComm_SMeasureInd | HoMeasComm | SMeasureInd | SMeasureInd | NOT_CFG(NOT_CFG) | NOT_CFG(NOT_CFG) | NOT_CFG(NOT_CFG), CFG(CFG) | P2 | NOT_CFG(NOT_CFG), CFG(CFG) | Indicates whether the measurement threshold needs to be set. This parameter applies only to LTE FDD and LTE TDD. |  | As Design |  |  | No Update
3264 | Additional |  | Coverage Based Intra-frequency Handover Coverage Based Inter-frequency Handover Distance Based Inter-frequency Handover Service Based Inter-frequency Handover PS Inter-RAT Mobility between E-UTRAN and UTRAN PS Inter-RAT Mobility between E-UTRAN and GERAN PS Inter-RAT Mobility between E-UTRAN and CDMA2000 Mobility Management SRVCC to UTRAN SRVCC to GERAN Service based Inter-RAT handover to UTRAN Distance based Inter-RAT handover to UTRAN Service based Inter-RAT handover to GERAN Distance based Inter-RAT handover to GERAN | HoMeasComm_SMeasure | HoMeasComm | SMeasure | SMeasure | -44 | -44 | -140~-43 | P2 | -140~-43 | Indicates the threshold below which measurements on neighboring cells are started. If the signal quality of the serving cell exceeds this threshold, the UE is not required to perform intra-frequency, inter-frequency, or inter-RAT measurements, leading to reduced power consumption. This parameter applies only to LTE FDD and LTE TDD. |  | As Design |  |  | No Update
3265 | Additional |  | Coverage Based Intra-frequency Handover Coverage Based Inter-frequency Handover PS Inter-RAT Mobility between E-UTRAN and UTRAN PS Inter-RAT Mobility between E-UTRAN and GERAN Mobility Management Distance Based Inter-frequency Handover Service Based Inter-frequency Handover Service based Inter-RAT handover to UTRAN Distance based Inter-RAT handover to UTRAN Service based Inter-RAT handover to GERAN Distance based Inter-RAT handover to GERAN | HoMeasComm_SpeedDepParaInd | HoMeasComm | SpeedDepParaInd | SpeedDependInd | NOT_CFG(NOT_CFG) | NOT_CFG(NOT_CFG) | NOT_CFG(NOT_CFG), CFG(CFG) | P2 | NOT_CFG(NOT_CFG), CFG(CFG) | Indicates whether rate-based cell handover measurement parameters need to be set. This parameter applies only to LTE FDD and LTE TDD. |  | As Design |  |  | No Update
3266 | Additional |  | Coverage Based Intra-frequency Handover Coverage Based Inter-frequency Handover PS Inter-RAT Mobility between E-UTRAN and UTRAN PS Inter-RAT Mobility between E-UTRAN and GERAN Mobility Management Distance Based Inter-frequency Handover Service Based Inter-frequency Handover Service based Inter-RAT handover to UTRAN Distance based Inter-RAT handover to UTRAN Service based Inter-RAT handover to GERAN Distance based Inter-RAT handover to GERAN | HoMeasComm_TcrMaxConnMode | HoMeasComm | TcrMaxConnMode | TCRmax in connected mode | T_CRMAX_60S(60s) | T_CRMAX_60S(60s) | T_CRMAX_30S(30s), T_CRMAX_60S(60s), T_CRMAX_120S(120s), T_CRMAX_180S(180s), T_CRMAX_240S(240s) | P2 | T_CRMAX_30S(30s), T_CRMAX_60S(60s), T_CRMAX_120S(120s), T_CRMAX_180S(180s), T_CRMAX_240S(240s) | Indicates the cycle during which evaluations of the UE medium- and high-mobility states in RRC_CONNECTED mode are performed. It is one of the key parameters in deciding on a UE's mobility state. If this parameter is set to a small value, transitions among mobility states may be frequent and the decision precision may be relatively low. If this parameter is set to a large value, transitions among mobility states are less frequent and the decision precision is relatively high. This parameter applies only to LTE FDD and LTE TDD. |  | As Design |  |  | No Update
3267 | Additional |  | Coverage Based Intra-frequency Handover Coverage Based Inter-frequency Handover PS Inter-RAT Mobility between E-UTRAN and UTRAN PS Inter-RAT Mobility between E-UTRAN and GERAN Mobility Management Distance Based Inter-frequency Handover Service Based Inter-frequency Handover Service based Inter-RAT handover to UTRAN Distance based Inter-RAT handover to UTRAN Service based Inter-RAT handover to GERAN Distance based Inter-RAT handover to GERAN | HoMeasComm_TcrMaxHystConnMode | HoMeasComm | TcrMaxHystConnMode | TCRmaxHyst in connected mode | T_CRMAXHYST_60S(60s) | T_CRMAXHYST_60S(60s) | T_CRMAXHYST_30S(30s), T_CRMAXHYST_60S(60s), T_CRMAXHYST_120S(120s), T_CRMAXHYST_180S(180s), T_CRMAXHYST_240S(240s) | P2 | T_CRMAXHYST_30S(30s), T_CRMAXHYST_60S(60s), T_CRMAXHYST_120S(120s), T_CRMAXHYST_180S(180s), T_CRMAXHYST_240S(240s) | Indicates the cycle during which evaluations of the UE normal-mobility state in RRC_CONNECTED mode are performed. It is one of the key parameters in deciding on a UE's mobility state. If this parameter is set to a small value, transitions among mobility states may be frequent and the decision precision may be relatively low. If this parameter is set to a large value, transitions among mobility states are less frequent and the decision precision is relatively high. This parameter applies only to LTE FDD and LTE TDD. |  | As Design |  |  | No Update
3268 | Additional |  | Coverage Based Intra-frequency Handover Coverage Based Inter-frequency Handover PS Inter-RAT Mobility between E-UTRAN and UTRAN PS Inter-RAT Mobility between E-UTRAN and GERAN Mobility Management Distance Based Inter-frequency Handover Service Based Inter-frequency Handover Service based Inter-RAT handover to UTRAN Distance based Inter-RAT handover to UTRAN Service based Inter-RAT handover to GERAN Distance based Inter-RAT handover to GERAN | HoMeasComm_NcrMediumConnMode | HoMeasComm | NcrMediumConnMode | NCR Medium in connected mode | 4 | 4 | 1~16 | P2 | 1~16 | Indicates the handover number threshold used in the UE medium mobility state evaluation. If the number of handovers performed during a period of time specified by the TcrMaxConnMode parameter exceeds the value of this parameter, the UE is considered to be in medium mobility state and its handover-related parameters are adjusted. This parameter applies only to LTE FDD and LTE TDD. |  | As Design |  |  | No Update
3269 | Additional |  | Coverage Based Intra-frequency Handover Coverage Based Inter-frequency Handover PS Inter-RAT Mobility between E-UTRAN and UTRAN PS Inter-RAT Mobility between E-UTRAN and GERAN Mobility Management Distance Based Inter-frequency Handover Service Based Inter-frequency Handover Service based Inter-RAT handover to UTRAN Distance based Inter-RAT handover to UTRAN Service based Inter-RAT handover to GERAN Distance based Inter-RAT handover to GERAN | HoMeasComm_NcrHighConnMode | HoMeasComm | NcrHighConnMode | NCR High in connected mode | 8 | 8 | 1~16 | P2 | 1~16 | Indicates the handover number threshold used in the UE high-mobility state evaluation. If the number of handovers performed during a period of time specified by the TcrMaxConnMode parameter exceeds the value of this parameter, the UE is considered to be in high-mobility state and its handover-related parameters are adjusted based on the UE speed. This parameter applies only to LTE FDD and LTE TDD. |  | As Design |  |  | No Update
3270 | Additional |  | Coverage Based Intra-frequency Handover Coverage Based Inter-frequency Handover PS Inter-RAT Mobility between E-UTRAN and UTRAN PS Inter-RAT Mobility between E-UTRAN and GERAN Mobility Management Distance Based Inter-frequency Handover Service Based Inter-frequency Handover Service based Inter-RAT handover to UTRAN Distance based Inter-RAT handover to UTRAN Service based Inter-RAT handover to GERAN Distance based Inter-RAT handover to GERAN | HoMeasComm_TttSfMedium | HoMeasComm | TttSfMedium | TTT Scaling factor for Medium mobility state in connected mode | TTT_SF_MEDIUM_LDOT0(1) | TTT_SF_MEDIUM_LDOT0(1) | TTT_SF_MEDIUM_0DOT25(0.25), TTT_SF_MEDIUM_0DOT50(0.5), TTT_SF_MEDIUM_0DOT75(0.75), TTT_SF_MEDIUM_LDOT0(1) | P2 | TTT_SF_MEDIUM_0DOT25(0.25), TTT_SF_MEDIUM_0DOT50(0.5), TTT_SF_MEDIUM_0DOT75(0.75), TTT_SF_MEDIUM_LDOT0(1) | Indicates the scaling factor for the time-to-trigger defined for medium-mobility UEs. For a UE in medium mobility, the time-to-trigger used in event evaluation is multiplied by this scaling factor, to facilitate triggering of the handover. This parameter applies only to LTE FDD and LTE TDD. |  | As Design |  |  | No Update
3271 | Additional |  | Coverage Based Intra-frequency Handover Coverage Based Inter-frequency Handover PS Inter-RAT Mobility between E-UTRAN and UTRAN PS Inter-RAT Mobility between E-UTRAN and GERAN Mobility Management Distance Based Inter-frequency Handover Service Based Inter-frequency Handover Service based Inter-RAT handover to UTRAN Distance based Inter-RAT handover to UTRAN Service based Inter-RAT handover to GERAN Distance based Inter-RAT handover to GERAN | HoMeasComm_TttSfHigh | HoMeasComm | TttSfHigh | TTT Scaling factor for High mobility state in connected mode | TTT_SF_HIGH_0DOT75(0.75) | TTT_SF_HIGH_0DOT75(0.75) | TTT_SF_HIGH_0DOT25(0.25), TTT_SF_HIGH_0DOT50(0.5), TTT_SF_HIGH_0DOT75(0.75), TTT_SF_HIGH_LDOT0(1) | P2 | TTT_SF_HIGH_0DOT25(0.25), TTT_SF_HIGH_0DOT50(0.5), TTT_SF_HIGH_0DOT75(0.75), TTT_SF_HIGH_LDOT0(1) | Indicates the scaling factor for the time-to-trigger defined for high-mobility UEs. For a UE in high mobility, the time-to-trigger used in event evaluation is multiplied by this scaling factor, to facilitate triggering of the handover. This parameter applies only to LTE FDD and LTE TDD. |  | As Design |  |  | No Update
3272 | Additional |  | PS Inter-RAT Mobility between E-UTRAN and UTRAN SRVCC to UTRAN CS Fallback to UTRAN Mobility Management | HoMeasComm_UtranFilterCoeffRscp | HoMeasComm | UtranFilterCoeffRscp | UTRAN RSCP filter coefficient | FC6(FC6) | FC6(FC6) | FC0(FC0), FC1(FC1), FC2(FC2), FC3(FC3), FC4(FC4), FC5(FC5), FC6(FC6), FC7(FC7), FC8(FC8), FC9(FC9), FC11(FC11), FC13(FC13), FC15(FC15), FC17(FC17), FC19(FC19) | P2 | FC0(FC0), FC1(FC1), FC2(FC2), FC3(FC3), FC4(FC4), FC5(FC5), FC6(FC6), FC7(FC7), FC8(FC8), FC9(FC9), FC11(FC11), FC13(FC13), FC15(FC15), FC17(FC17), FC19(FC19) | Indicates the filtering coefficient for RSCP measurements on UTRAN. A larger value of this parameter indicates a stronger signal smoothing effect and higher resistance to fast fading, but it may weaken the tracing capability towards varying signals. For details, see 3GPP TS 36.331. This parameter applies only to LTE FDD and LTE TDD. |  | As Design |  |  | No Update
3273 | Additional |  | PS Inter-RAT Mobility between E-UTRAN and UTRAN SRVCC to UTRAN CS Fallback to UTRAN Mobility Management | HoMeasComm_UtranFilterCoeffEcn0 | HoMeasComm | UtranFilterCoeffEcn0 | UTRAN ECN0 filter coefficient | FC6(FC6) | FC6(FC6) | FC0(FC0), FC1(FC1), FC2(FC2), FC3(FC3), FC4(FC4), FC5(FC5), FC6(FC6), FC7(FC7), FC8(FC8), FC9(FC9), FC11(FC11), FC13(FC13), FC15(FC15), FC17(FC17), FC19(FC19) | P2 | FC0(FC0), FC1(FC1), FC2(FC2), FC3(FC3), FC4(FC4), FC5(FC5), FC6(FC6), FC7(FC7), FC8(FC8), FC9(FC9), FC11(FC11), FC13(FC13), FC15(FC15), FC17(FC17), FC19(FC19) | Indicates the upper-layer filtering coefficient for Ec/No measurements on UTRAN. A larger value of this parameter indicates a stronger smoothing effect and higher resistance to fast fading, but it may weaken the tracing capability towards varying signals. For details, see 3GPP TS 36.331. This parameter applies only to LTE FDD and LTE TDD. |  | As Design |  |  | No Update
3274 | Additional |  | Service Based Inter-frequency Handover Service based Inter-RAT handover to UTRAN Service based Inter-RAT handover to GERAN Camp & Handover Based on SPID Mobility Management | HoMeasComm_OptHoPreFailPunishTimer | HoMeasComm | OptHoPreFailPunishTimer | Optimized Handover Prepare Fail Punish Timer | 0 | 0 | 0~20 | P2 | 0~20 | Indicates the penalty timer length during which a penalty is imposed on optimization-oriented handovers to a cell due to the handover preparation failures. The optimization-oriented handovers do not include handovers for MLB but frequency-priority-based handovers, service-based handovers, SPID-based handovers back to the HPLMN, QoE-based handovers, and handovers triggered by power saving features. If the HoMeasComm.PwrSavHoPreFailPenaltyThld parameter is set to a value greater than 0, this parameter does not take effect for optimization-oriented handovers triggered by power saving features. This parameter applies only to FDD and TDD. |  | As Design |  |  | No Update
3275 | Additional |  | Coverage Based Intra-frequency Handover Coverage Based Inter-frequency Handover Distance Based Inter-frequency Handover SRVCC to UTRAN SRVCC to GERAN CS Fallback to UTRAN CS Fallback to GERAN PS Inter-RAT Mobility between E-UTRAN and UTRAN PS Inter-RAT Mobility between E-UTRAN and GERAN PS Inter-RAT Mobility between E-UTRAN and CDMA2000 Distance based Inter-RAT handover to UTRAN Distance based Inter-RAT handover to GERAN | HoMeasComm_ResHoPreFailPunishTimer | HoMeasComm | ResHoPreFailPunishTimer | Resource Handover Prepare Fail Punish Timer | 0 | 0 | 0~50 | P2 | 0~50 | Indicates the penalty timer length for not allowing handovers (excluding MLB) to the target cell when a handover preparation fails due to resource-related causes during handovers (including CSFB, coverage-based, uplink-quality-based, and distance-based handovers) to the target cell. If this parameter is set to 0, no penalty is performed. This parameter applies only to LTE FDD and LTE TDD. |  | As Design |  |  | No Update
3276 | Additional |  | Coverage Based Intra-frequency Handover Coverage Based Inter-frequency Handover Distance Based Inter-frequency Handover Service Based Inter-frequency Handover SRVCC to UTRAN SRVCC to GERAN CS Fallback to UTRAN CS Fallback to GERAN PS Inter-RAT Mobility between E-UTRAN and UTRAN PS Inter-RAT Mobility between E-UTRAN and GERAN PS Inter-RAT Mobility between E-UTRAN and CDMA2000 Service based Inter-RAT handover to UTRAN Distance based Inter-RAT handover to UTRAN Service based Inter-RAT handover to GERAN Distance based Inter-RAT handover to GERAN Camp & Handover Based on SPID Mobility Management | HoMeasComm_NonResHoPreFailPunishTimes | HoMeasComm | NonResHoPreFailPunishTimes | Non Resource Handover Prepare Fail Punish Times | 10 | 10 | 0~200 | P2 | 0~200 | Indicates the number of penalty times none of the handovers is allowed to the target cell when a handover preparation fails due to non-resource-related causes on the target cell. If this parameter is set to 0, the target cell is not penalized or is penalized permanently if a handover fails due to non-resource-related causes. That is, the number of handover attempts to the target cell is unlimited. This parameter applies only to LTE FDD and LTE TDD. |  | As Design |  |  | No Update
3277 | Additional |  | Coverage Based Intra-frequency Handover Coverage Based Inter-frequency Handover Distance Based Inter-frequency Handover Service Based Inter-frequency Handover SRVCC to UTRAN SRVCC to GERAN CS Fallback to UTRAN CS Fallback to GERAN PS Inter-RAT Mobility between E-UTRAN and UTRAN PS Inter-RAT Mobility between E-UTRAN and GERAN PS Inter-RAT Mobility between E-UTRAN and CDMA2000 Service based Inter-RAT handover to UTRAN Distance based Inter-RAT handover to UTRAN Service based Inter-RAT handover to GERAN Distance based Inter-RAT handover to GERAN Camp & Handover Based on SPID Mobility Management | HoMeasComm_NonResHoPreFailRetryTimes | HoMeasComm | NonResHoPreFailRetryTimes | Non Resource Handover Prepare Fail Retry Times | 1 | 1 | 0~200 | P2 | 0~200 | Indicates the number of handover attempts to the target cell when a handover preparation fails due to non-resource-related causes on the target cell. If this parameter is set to 200, the number of handover attempts is unlimited. This parameter applies only to LTE FDD and LTE TDD. |  | As Design |  |  | No Update
3278 | Additional |  | Ultra-Flash CSFB to UTRAN CS Fallback with LAI to UTRAN CS Fallback Steering to UTRAN E-UTRAN to UTRAN CS/PS Steering CS Fallback to GERAN Flash CS Fallback to GERAN CS Fallback with LAI to GERAN Mobility Management | HoMeasComm_DedicatedGapPatternType | HoMeasComm | DedicatedGapPatternType | Dedicated Gap Pattern Type | GAP_PATTERN_TYPE_0(GAP_PATTERN_TYPE_0) | GAP_PATTERN_TYPE_0(GAP_PATTERN_TYPE_0) | GAP_PATTERN_TYPE_0(GAP_PATTERN_TYPE_0), GAP_PATTERN_TYPE_1(GAP_PATTERN_TYPE_1) | P2 | GAP_PATTERN_TYPE_0(GAP_PATTERN_TYPE_0), GAP_PATTERN_TYPE_1(GAP_PATTERN_TYPE_1) | Indicates the CSFB gap-assisted measurement mode. With gap-assisted measurement, the eNodeB configures periodic idle time for UEs in RRC_CONNECTED mode to measure cell signal quality on specified frequencies. If the parameter is set to GAP_PATTERN_TYPE_0, the gap width is 6 ms and the repetition period is 40 ms. If the parameter is set to GAP_PATTERN_TYPE_1, the gap width is 6 ms and the repetition period is 80 ms. GAP_PATTERN_TYPE_0 maps to Gap Pattern Id "0" and GAP_PATTERN_TYPE_1 maps to Gap Pattern Id "1" in 3GPP specifications. For details, see 3GPP TS 36.331. This parameter applies only to LTE FDD and LTE TDD. |  | As Design |  |  | No Update
3279 | Additional |  | SRVCC to GERAN | HoMeasComm_SrvccHoFailurePenaltyTimer | HoMeasComm | SrvccHoFailurePenaltyTimer | SRVCC HO Failure Penalty Timer | 0 | 0 | 0~1440 | P2 | 0~1440 | Indicates the timer length for SRVCC penalty. If SRVCC to a neighboring GERAN cell fails, the subsequent SRVCC to this cell will be prohibited throughout the time specified by this parameter. If this parameter is set to 0, the eNodeB does not impose an SRVCC penalty on the neighboring GERAN cell. This parameter applies only to LTE FDD and LTE TDD. |  | As Design |  |  | No Update
3280 | Additional |  | None | HoMeasComm_NrHoResPrepFailPenaltyTmr | HoMeasComm | NrHoResPrepFailPenaltyTmr | HO to NR Res Prep Failure Penalty Timer | 0 | 10 | 0~50 | P2 | 0~50 | Indicates the penalty timer length for not allowing handovers to an NG-RAN cell when handover preparation fails due to resource-related causes during a handover to this NG-RAN cell. If this parameter is set to 0, penalty is not performed. This parameter applies only to LTE FDD and LTE TDD. |  | As Design |  |  | No Update
3281 | Additional |  | Intelligent Power-Off of Carriers in the Same Coverage Multi-Carrier Coordinated Energy Saving pRRU Deep Dormancy Intelligent Power-Off of Carriers in the Same Coverage of UMTS Network Adaptive Power Consumption RF Module Deep Dormancy (LTE TDD) | HoMeasComm_PwrSavHoPreFailPenaltyThld | HoMeasComm | PwrSavHoPreFailPenaltyThld | Power Saving HO Prepare Failure Penalty Thld | 0 | 3 | 0~200 | P2 | 0~200 | Indicates the threshold for penalty on a cell due to the preparation failures of outgoing handovers triggered by power saving features. If the number of preparation failures of power-saving-triggered handovers to a target cell due to resource-related causes exceeds the value of this parameter, the base station imposes a penalty on the target cell. During the penalty period, power-saving-triggered handovers to the cell are not allowed. If this parameter is set to 0, no penalty will be imposed. This parameter applies only to FDD and TDD. |  | As Design |  |  | No Update
3282 | Additional |  | Coverage Based Intra-frequency Handover Coverage Based Inter-frequency Handover Distance Based Inter-frequency Handover Service Based Inter-frequency Handover Mobility Management SRVCC to UTRAN SRVCC to GERAN CS Fallback to UTRAN CS Fallback to GERAN CS Fallback to CDMA2000 1xRTT PS Inter-RAT Mobility between E-UTRAN and UTRAN | IntraRatHoComm_IntraRatHoMaxRprtCell | IntraRatHoComm | IntraRatHoMaxRprtCell | Max report cell number | 4 | 4 | 1~8 | P2 | 1~8 | Indicates the maximum number of cells to be included in the measurement report after an intra-RAT inter-frequency or intra-RAT intra-frequency measurement event for handover purposes or a periodic intra-RAT measurement for ANR purposes is triggered. For details, see 3GPP TS 36.331. This parameter applies only to LTE FDD and LTE TDD. |  | Optim |  |  | No Update
3283 | Additional |  | Coverage Based Intra-frequency Handover Coverage Based Inter-frequency Handover Distance Based Inter-frequency Handover Mobility Management SRVCC to UTRAN SRVCC to GERAN CS Fallback to UTRAN CS Fallback to GERAN CS Fallback to CDMA2000 1xRTT PS Inter-RAT Mobility between E-UTRAN and UTRAN | IntraRatHoComm_IntraRatHoRprtAmount | IntraRatHoComm | IntraRatHoRprtAmount | Measurement report amount | Infinity(Infinity) | infinity(Infinity) | r1(1), r2(2), r4(4), r8(8), r16(16), r32(32), r64(64), Infinity(Infinity) | P2 | r1(1), r2(2), r4(4), r8(8), r16(16), r32(32), r64(64), Infinity(Infinity) | Indicates the number of periodic measurement reports to be sent after an event for the intra- or inter-frequency handover within the E-UTRAN is triggered. It is used to prevent the impact of measurement report loss and internal processing failure on the handover. For details, see 3GPP TS 36.331. This parameter applies only to LTE FDD and LTE TDD. |  | Optim |  |  | No Update
3284 | Additional |  | Coverage Based Inter-frequency Handover Distance Based Inter-frequency Handover Service Based Inter-frequency Handover | IntraRatHoComm_InterFreqHoRprtInterval | IntraRatHoComm | InterFreqHoRprtInterval | Interfreq measurement report interval | 240ms(240ms) | 240ms(240ms) | 120ms(120ms), 240ms(240ms), 480ms(480ms), 640ms(640ms), 1024ms(1024ms), 2048ms(2048ms), 5120ms(5120ms), 10240ms(10240ms), 1min(1min), 6min(6min), 12min(12min), 30min(30min), 60min(60min) | P2 | 120ms(120ms), 240ms(240ms), 480ms(480ms), 640ms(640ms), 1024ms(1024ms), 2048ms(2048ms), 5120ms(5120ms), 10240ms(10240ms), 1min(1min), 6min(6min), 12min(12min), 30min(30min), 60min(60min) | Indicates the interval at which periodic measurement reports are sent after an inter-frequency handover event is triggered. For details, see 3GPP TS 36.331. This parameter applies only to LTE FDD and LTE TDD. |  | Optim |  |  | No Update
3285 | Additional |  | Coverage Based Inter-frequency Handover | IntraRatHoComm_InterFreqHoA1A2TrigQuan | IntraRatHoComm | InterFreqHoA1A2TrigQuan | InterFreq A1A2 Measurement trigger quantity | RSRP(RSRP) | RSRP(RSRP) | RSRP(RSRP), RSRQ(RSRQ), BOTH(BOTH) | P2 | RSRP(RSRP), RSRQ(RSRQ), BOTH(BOTH) | Indicates the triggering quantity for events A1 and A2 related to A4- or A5-based inter-frequency handovers. RSRP measurements slightly vary with the load, and there is little signal quality fluctuation. By contrast, RSRQ measurements greatly vary with the load and better reflect the signal quality of the cell in real time. If this parameter is set to BOTH, both RSRP- and RSRQ-based measurement configurations are delivered. When either the RSRP-based or RSRQ-based entering condition of event A1 or A2 is met, the UE reports event A1 or A2. For details, see 3GPP TS 36.331. This parameter applies only to LTE FDD and LTE TDD. |  | Optim |  |  | No Update
3286 | Additional |  | Coverage Based Inter-frequency Handover | IntraRatHoComm_CovBasedIfHoWaitingTimer | IntraRatHoComm | CovBasedIfHoWaitingTimer | Coverage Based Inter Frequency HO Waiting Timer | 40 | None | 0~5000 | P2 | 0~5000 | Indicates the timer governing the period of time that the eNodeB waits for more measurement reports to evaluate whether to perform a coverage-based inter-frequency handover after it receives a measurement report. This parameter takes effect only when the CovBasedInterFreqHoMode parameter is set to BASEDONSIGNALSTRENGTH or BASEDONFREQPRIORITY. This parameter applies only to LTE FDD and LTE TDD. |  | Optim |  |  | No Update
3287 | Additional |  | Coverage Based Inter-frequency Handover | IntraRatHoComm_A3InterFreqHoA1A2TrigQuan | IntraRatHoComm | A3InterFreqHoA1A2TrigQuan | A3 InterFreq A1A2 Measurement TrigQuan | RSRP(RSRP) | RSRP(RSRP) | RSRP(RSRP), RSRQ(RSRQ), BOTH(BOTH) | P2 | RSRP(RSRP), RSRQ(RSRQ), BOTH(BOTH) | Indicates the triggering quantity for events A1 and A2 related to A3-based inter-frequency handovers. RSRP measurements slightly vary with the load, and there is little signal quality fluctuation. By contrast, RSRQ measurements greatly vary with the load and better reflect the signal quality of the cell in real time. If this parameter is set to BOTH, both RSRP- and RSRQ-based measurement configurations are delivered. When either the RSRP-based or RSRQ-based entering condition of event A1 or A2 is met, the UE reports event A1 or A2. For details, see 3GPP TS 36.331. This parameter applies only to LTE FDD and LTE TDD. |  | Optim |  |  | No Update
3288 | Additional |  | Mobility Management | IntraRatHoComm_FreqPriHoCandidateUeSelPer | IntraRatHoComm | FreqPriHoCandidateUeSelPer | Freq Pri Ho Candidate UE Select Period | 0 | 10 | 0~500 | P2 | 0~500 | Indicates the interval at which the eNodeB selects candidate UEs in the cell to perform frequency-priority-based inter-frequency measurement. If this parameter is set to 0, the eNodeB does not periodically select candidate UEs in the cell. This parameter applies only to LTE FDD and LTE TDD. |  | Optim |  |  | No Update
3289 | Additional |  | None | IntraRatHoComm_FreqPriIFHoWaitingTimer | IntraRatHoComm | FreqPriIFHoWaitingTimer | Freq-Pri-based Inter-Freq HO Waiting Timer | 0 | None | 0~30 | P2 | 0~30 | Indicates the time within which the eNodeB waits for measurement reports for frequency-priority-based inter-frequency handovers. The value 0 indicates that the eNodeB handles a measurement report upon receiving it. If this parameter is set to a value greater than 0, the eNodeB waits for other measurement reports after receiving any measurement report for a frequency-priority-based inter-frequency handover. This parameter applies only to LTE FDD and LTE TDD. |  | Optim |  |  | No Update
3290 | Additional |  | eMTC Introduction | IntraRatHoComm_IntraRatHoA1A2TrigQuanCe | IntraRatHoComm | IntraRatHoA1A2TrigQuanCe | Intra-RAT HO A1 A2 Meas Trigger Quantity for CE | RSRP(RSRP) | RSRP(RSRP) | RSRP(RSRP), RSRQ(RSRQ) | P2 | RSRP(RSRP), RSRQ(RSRQ) | Indicates the triggering type of A1/A2 event measurement for coverage-based intra-RAT handovers of UEs in coverage enhancement mode. For details, see 3GPP TS 36.331. This parameter applies only to LTE FDD and LTE TDD. |  | Optim |  |  | No Update
3291 | Additional |  | Mobility Management | IntraRatHoComm_FreqPriInHoProtectionTimer | IntraRatHoComm | FreqPriInHoProtectionTimer | Freq-Pri-based Incoming HO Protection Timer | 0 | 0 | 0~30 | P2 | 0~30 | Indicates the length of the timer that governs the period in which UEs handed over from other cells to the local cell through unnecessary handovers are not allowed to be handed over to other cells through frequency-priority-based handovers. If this parameter is set to 0, the protection mechanism does not take effect. The unnecessary handovers include intra-eNodeB handovers except coverage-, uplink-quality-, and distance-based handovers, X2-based inter-eNodeB handovers with the cause value "Reduce Load in Serving Cell", "Handover Optimization", or "Resource optimization handover", and S1-based inter-eNodeB handovers with the cause value "Reduce Load in Serving Cell" or "Resource optimization handover". This parameter applies only to LTE FDD and LTE TDD. |  | Optim |  |  | No Update
3292 | Additional |  | None | IntraRatHoComm_MaxNumHoFwdPdcpPktWithSn | IntraRatHoComm | MaxNumHoFwdPdcpPktWithSn | Max Num of HO Fwd PDCP Pkt with SN | 200 | 200 | 1~2000 | P2 | 1~2000 | Indicates the maximum number of PDCP packets that can be forwarded with SNs during handovers when the actually effective PdcpSnSize value is less than 18 bits. This parameter applies only to LTE FDD and LTE TDD. |  | Optim |  |  | No Update
3293 | Additional |  | Mobility Management | IntraRatHoComm_EcgiMeasScgReaddWaitTmr | IntraRatHoComm | EcgiMeasScgReaddWaitTmr | ECGI Meas SCG Readdition Waiting Timer | 0 | 3 | 0~10 | P2 | 0~10 | Indicates whether the eNodeB instructs a UE in the EN-DC state that supports ECGI measurement in the LTE state but not in the EN-DC state to measure ECGIs of neighboring cells during a coverage-based intra-RAT handover. It also indicates a waiting timer for SCG re-addition in this scenario. If this parameter is set to 0, the eNodeB does not instruct the UE to perform ECGI measurement and the timer does not take effect. If this parameter is set to a non-zero value, the eNodeB instructs the UE to perform ECGI measurement. In this case, the eNodeB removes the SCG of the UE first, starts the timer, and then instructs the UE to perform ECGI measurement. If the UE is not handed over finally, the eNodeB can add an SCG for the UE only after the timer expires. This parameter applies only to FDD and TDD. |  | Optim |  |  | No Update
3294 | Additional |  | Enhanced CS Fallback to CDMA2000 1xRTT PS Inter-RAT Mobility between E-UTRAN and UTRAN PS Inter-RAT Mobility between E-UTRAN and GERAN PS Inter-RAT Mobility between E-UTRAN and CDMA2000 SRVCC to UTRAN SRVCC to GERAN Service based Inter-RAT handover to UTRAN Distance based Inter-RAT handover to UTRAN Service based Inter-RAT handover to GERAN Distance based Inter-RAT handover to GERAN Mobility Management | InterRatHoComm_InterRatHoMaxRprtCell | InterRatHoComm | InterRatHoMaxRprtCell | Max report cell number | 4 | 4 | 1~8 | P2 | 1~8 | Indicates the maximum number of cells to be included in the measurement report after an inter-RAT handover event or a periodic inter-RAT measurement for ANR purposes is triggered. For details, see 3GPP TS 36.331. This parameter applies only to LTE FDD and LTE TDD. |  | Optim |  |  | No Update
3295 | Additional |  | Enhanced CS Fallback to CDMA2000 1xRTT PS Inter-RAT Mobility between E-UTRAN and UTRAN PS Inter-RAT Mobility between E-UTRAN and GERAN PS Inter-RAT Mobility between E-UTRAN and CDMA2000 SRVCC to UTRAN SRVCC to GERAN Service based Inter-RAT handover to UTRAN Distance based Inter-RAT handover to UTRAN Service based Inter-RAT handover to GERAN Distance based Inter-RAT handover to GERAN Mobility Management | InterRatHoComm_InterRatHoRprtAmount | InterRatHoComm | InterRatHoRprtAmount | Measurement report amount | Infinity(Infinity) | infinity(Infinity) | r1(1), r2(2), r4(4), r8(8), r16(16), r32(32), r64(64), Infinity(Infinity) | P2 | r1(1), r2(2), r4(4), r8(8), r16(16), r32(32), r64(64), Infinity(Infinity) | Indicates the number of periodic measurement reports to be sent after an inter-RAT handover event is triggered. It is used to prevent the impact of measurement report loss and internal processing failure on the handover. For details, see 3GPP TS 36.331. This parameter applies only to LTE FDD and LTE TDD. |  | Optim |  |  | No Update
3296 | Additional |  | PS Inter-RAT Mobility between E-UTRAN and GERAN SRVCC to GERAN CS Fallback to UTRAN CS Fallback to GERAN PS Inter-RAT Mobility between E-UTRAN and UTRAN Service based Inter-RAT handover to GERAN Distance based Inter-RAT handover to GERAN Mobility Management | InterRatHoComm_InterRatHoGeranRprtInterval | InterRatHoComm | InterRatHoGeranRprtInterval | Geran measurement report interval | 480ms(480ms) | 480ms(480ms) | 120ms(120ms), 240ms(240ms), 480ms(480ms), 640ms(640ms), 1024ms(1024ms), 2048ms(2048ms), 5120ms(5120ms), 10240ms(10240ms), 1min(1min), 6min(6min), 12min(12min), 30min(30min), 60min(60min) | P2 | 120ms(120ms), 240ms(240ms), 480ms(480ms), 640ms(640ms), 1024ms(1024ms), 2048ms(2048ms), 5120ms(5120ms), 10240ms(10240ms), 1min(1min), 6min(6min), 12min(12min), 30min(30min), 60min(60min) | Indicates the interval at which periodic measurement reports are sent to the eNodeB after the event for inter-RAT handover to GERAN is triggered. For details, see 3GPP TS 36.331. This parameter applies only to LTE FDD and LTE TDD. |  | Optim |  |  | No Update
3297 | Additional |  | PS Inter-RAT Mobility between E-UTRAN and UTRAN SRVCC to UTRAN CS Fallback to UTRAN Mobility Management | InterRatHoComm_InterRatHoUtranRprtInterval | InterRatHoComm | InterRatHoUtranRprtInterval | UTRAN FDD measurement report interval | 480ms(480ms) | 480ms(480ms) | 120ms(120ms), 240ms(240ms), 480ms(480ms), 640ms(640ms), 1024ms(1024ms), 2048ms(2048ms), 5120ms(5120ms), 10240ms(10240ms), 1min(1min), 6min(6min), 12min(12min), 30min(30min), 60min(60min) | P2 | 120ms(120ms), 240ms(240ms), 480ms(480ms), 640ms(640ms), 1024ms(1024ms), 2048ms(2048ms), 5120ms(5120ms), 10240ms(10240ms), 1min(1min), 6min(6min), 12min(12min), 30min(30min), 60min(60min) | Indicates the interval at which periodic measurement reports are sent after the event for the handover to UTRAN is triggered. For details, see 3GPP TS 36.331. This parameter applies only to LTE FDD and LTE TDD. |  | Optim |  |  | No Update
3298 | Additional |  | PS Inter-RAT Mobility between E-UTRAN and CDMA2000 PS Mobility from E-UTRAN to CDMA2000 HRPD Based on Frequency-specific Factors | InterRatHoComm_InterRatHoCdmaHrpdB1MeasQuan | InterRatHoComm | InterRatHoCdmaHrpdB1MeasQuan | CDMA2000HRPD measurement trigger quantity | PILOT_STRENGTH | PILOT_STRENGTH | PILOT_STRENGTH | P2 | PILOT_STRENGTH | Indicates the quantity to be measured for inter-RAT handovers to CDMA2000 HRPD. For details, see 3GPP TS 36.331. This parameter applies only to LTE FDD and LTE TDD. |  | Optim |  |  | No Update
3299 | Additional |  | PS Inter-RAT Mobility between E-UTRAN and CDMA2000 PS Mobility from E-UTRAN to CDMA2000 HRPD Based on Frequency-specific Factors | InterRatHoComm_InterRatCdmaHrpdRprtInterval | InterRatHoComm | InterRatCdmaHrpdRprtInterval | CDMA2000HRPD measurement report interval | 480ms(480ms) | 480ms(480ms) | 120ms(120ms), 240ms(240ms), 480ms(480ms), 640ms(640ms), 1024ms(1024ms), 2048ms(2048ms), 5120ms(5120ms), 10240ms(10240ms), 1min(1min), 6min(6min), 12min(12min), 30min(30min), 60min(60min) | P2 | 120ms(120ms), 240ms(240ms), 480ms(480ms), 640ms(640ms), 1024ms(1024ms), 2048ms(2048ms), 5120ms(5120ms), 10240ms(10240ms), 1min(1min), 6min(6min), 12min(12min), 30min(30min), 60min(60min) | Indicates the interval at which periodic measurement reports are sent to the eNodeB after the event for inter-RAT handover to CDMA2000 HRPD is triggered. For details, see 3GPP TS 36.331. This parameter applies only to LTE FDD and LTE TDD. |  | Optim |  |  | No Update
3300 | Additional |  | PS Inter-RAT Mobility between E-UTRAN and UTRAN PS Inter-RAT Mobility between E-UTRAN and GERAN PS Inter-RAT Mobility between E-UTRAN and CDMA2000 SRVCC to UTRAN SRVCC to GERAN Mobility Management PS Mobility from E-UTRAN to CDMA2000 HRPD Based on Frequency-specific Factors Inter-RAT Mobility from E-UTRAN to NG-RAN | InterRatHoComm_InterRatHoA1A2TrigQuan | InterRatHoComm | InterRatHoA1A2TrigQuan | InterRat A1A2 measurement trigger quantity | RSRP(RSRP) | RSRP(RSRP) | RSRP(RSRP), RSRQ(RSRQ), BOTH(BOTH) | P2 | RSRP(RSRP), RSRQ(RSRQ), BOTH(BOTH) | Indicates the triggering quantity of inter-RAT events A1 and A2. The measured RSRP values are stable, slightly varying with the load, and therefore there is little signal fluctuation. The measured RSRQ values greatly vary with the load and better reflect the signal quality of the cell in real time. If this parameter is set to BOTH, both RSRP- and RSRQ-based measurement configurations are delivered. When either the RSRP-based or RSRQ-based entering condition of event A1 or A2 is met, the UE reports event A1 or A2. For details, see 3GPP TS 36.331. During an LTE-to-NR handover, if this parameter is set to RSRQ or BOTH, the eNodeB still delivers RSRP-based inter-RAT measurement configurations. This parameter applies only to FDD and TDD. |  | Optim |  |  | No Update
3301 | Additional |  | PS Inter-RAT Mobility between E-UTRAN and UTRAN PS Inter-RAT Mobility between E-UTRAN and GERAN PS Inter-RAT Mobility between E-UTRAN and CDMA2000 SRVCC to UTRAN SRVCC to GERAN PS Mobility from E-UTRAN to CDMA2000 HRPD Based on Frequency-specific Factors Inter-RAT Mobility from E-UTRAN to NG-RAN E-UTRAN to NG-RAN Traffic Steering Fast Return from E-UTRAN to NG-RAN | InterRatHoComm_InterRatHoEventType | InterRatHoComm | InterRatHoEventType | Inter RAT HO Trigger Event Type | EventB1(EventB1) | EventB1(EventB1) | EventB1(EventB1), EventB2(EventB2) | P2 | EventB1(EventB1), EventB2(EventB2) | Indicates the type of the inter-RAT handover event. The event type can be B1 or B2. This parameter applies only to coverage-based handovers. For details, see 3GPP TS 36.331. This parameter applies only to LTE FDD and LTE TDD. |  | Optim |  |  | No Update
3302 | Additional |  | PS Mobility from E-UTRAN to CDMA2000 HRPD Based on Frequency-specific Factors PS Inter-RAT Mobility between E-UTRAN and CDMA2000 Enhanced CS Fallback to CDMA2000 1xRTT CS Fallback to CDMA2000 1xRTT Based on Frequency-specific Factors | InterRatHoComm_Cdma2000HrpdFreqSelMode | InterRatHoComm | Cdma2000HrpdFreqSelMode | CDMA2000 HRPD Frequency Select Mode | BY_PRIORITY | BY_PRIORITY | BY_PRIORITY, BY_SELECT_RATIO | P2 | BY_PRIORITY, BY_SELECT_RATIO | Indicates the mode of selecting a CDMA2000 HRPD frequency. This parameter applies only to LTE FDD and LTE TDD. |  | Optim |  |  | No Update
3303 | Additional |  | CS Fallback to CDMA2000 1xRTT CS Fallback to CDMA2000 1xRTT Based on Frequency-specific Factors Enhanced CS Fallback to CDMA2000 1xRTT | InterRatHoComm_Cdma20001XrttFreqSelMode | InterRatHoComm | Cdma20001XrttFreqSelMode | CDMA2000 1xRTT Frequency Select Mode | BY_PRIORITY | BY_PRIORITY | BY_PRIORITY, BY_SELECT_RATIO | P2 | BY_PRIORITY, BY_SELECT_RATIO | Indicates the mode of selecting a CDMA2000 1xRTT frequency. This parameter applies only to LTE FDD and LTE TDD. |  | Optim |  |  | No Update
3304 | Additional |  | PS Inter-RAT Mobility between E-UTRAN and UTRAN Flash CS Fallback to UTRAN Mobility Management CS Fallback to UTRAN | InterRatHoComm_CellInfoMaxUtranCellNum | InterRatHoComm | CellInfoMaxUtranCellNum | Max Utran cell num in redirection | 8 | 8 | 1~16 | P2 | 1~16 | Indicates the maximum number of UTRAN cell system information messages that can be transmitted during a flash redirection procedure. This parameter applies only to LTE FDD and LTE TDD. |  | Optim |  |  | No Update
3305 | Additional |  | PS Inter-RAT Mobility between E-UTRAN and GERAN Flash CS Fallback to GERAN | InterRatHoComm_CellInfoMaxGeranCellNum | InterRatHoComm | CellInfoMaxGeranCellNum | Max Geran cell num in redirection | 8 | 8 | 1~32 | P2 | 1~32 | Indicates the maximum number of GERAN cell system information messages that can be transmitted during a flash redirection procedure. This parameter applies only to LTE FDD and LTE TDD. |  | Optim |  |  | No Update
3306 | Additional |  | CS Fallback to GERAN | InterRatHoComm_GeranCellNumForEmcRedirect | InterRatHoComm | GeranCellNumForEmcRedirect | Max Geran cell num in CSFB EMC redirection | 0 | 0 | 0~32 | P2 | 0~32 | Indicates the maximum number of GERAN cell system information messages that can be transmitted during an emergency CSFB-based redirection procedure. This parameter applies only to LTE FDD and LTE TDD. |  | Optim |  |  | No Update
3307 | Additional |  | CS Fallback to UTRAN Flash CS Fallback to UTRAN | InterRatHoComm_UtranCellNumForEmcRedirect | InterRatHoComm | UtranCellNumForEmcRedirect | Max Utran cell num in CSFB EMC redirection | 0 | 0 | 0~16 | P2 | 0~16 | Indicates the maximum number of UTRAN cell system information messages that can be transmitted during an emergency CSFB-based redirection procedure. This parameter applies only to LTE FDD and LTE TDD. |  | Optim |  |  | No Update
3308 | Additional |  | Mobility Management | InterRatHoComm_CdmaHrpdSectorIdSelMode | InterRatHoComm | CdmaHrpdSectorIdSelMode | CDMA2000 eHRPD SectorID Select Mode | BY_MEAS_RESULT(BY_MEAS_RESULT) | BY_MEAS_RESULT | BY_RATIO(BY_RATIO), BY_MEAS_RESULT(BY_MEAS_RESULT) | P2 | BY_RATIO(BY_RATIO), BY_MEAS_RESULT(BY_MEAS_RESULT) | Indicates the method of selecting reference cells during an optimized handover from E-UTRAN to CDMA2000 eHRPD. One method is selecting reference cells configured on the eNodeB. The other method is selecting neighboring CDMA2000 eHRPD cells with the best signal quality indicated by measurement reports. This parameter applies only to LTE FDD and LTE TDD. |  | Optim |  |  | No Update
3309 | Additional |  | CS Fallback to UTRAN CS Fallback to GERAN PS Inter-RAT Mobility between E-UTRAN and UTRAN PS Inter-RAT Mobility between E-UTRAN and GERAN | InterRatHoComm_IRatBlindRedirPlmnCfgSimSw | InterRatHoComm | IRatBlindRedirPlmnCfgSimSw | InterRAT Blind Redir PLMN Cfg Simplify Sw | OFF(OFF) | OFF(Off) | OFF(OFF), ON(ON) | P2 | OFF(OFF), ON(ON) | Indicates the PLMN determination mechanism used in blind redirections from E-UTRAN to UTRAN/GERAN when the PLMN for the neighboring frequency (or frequency group) is not configured. If this parameter is set to ON, the PLMN for the neighboring frequency (or frequency group) is the serving PLMN of UEs. If this parameter is set to OFF, the neighboring frequency (or frequency group) does not belong to any PLMN. This parameter applies only to LTE FDD and LTE TDD. |  | Optim |  |  | No Update
3310 | Additional |  | Inter-RAT Mobility from E-UTRAN to NG-RAN E-UTRAN to NG-RAN Traffic Steering Fast Return from E-UTRAN to NG-RAN | InterRatHoComm_NrMeasReportingInterval | InterRatHoComm | NrMeasReportingInterval | NR Measurement Reporting Interval | 480ms(480ms) | 480ms(480ms) | 120ms(120ms), 240ms(240ms), 480ms(480ms), 640ms(640ms), 1024ms(1024ms), 2048ms(2048ms), 5120ms(5120ms), 10240ms(10240ms), 1min(1min), 6min(6min), 12min(12min), 30min(30min), 60min(60min) | P2 | 120ms(120ms), 240ms(240ms), 480ms(480ms), 640ms(640ms), 1024ms(1024ms), 2048ms(2048ms), 5120ms(5120ms), 10240ms(10240ms), 1min(1min), 6min(6min), 12min(12min), 30min(30min), 60min(60min) | Indicates the interval at which periodic measurement reports are sent to the eNodeB after the event for inter-RAT handover to NR is triggered. For details, see 3GPP TS 36.331. This parameter applies only to LTE FDD and LTE TDD. |  | Optim |  |  | No Update
3311 | Additional |  | Inter-RAT Mobility from E-UTRAN to NG-RAN E-UTRAN to NG-RAN Traffic Steering Fast Return from E-UTRAN to NG-RAN | InterRatHoComm_NsaDcSaNrHoNoGapB1RptIntvl | InterRatHoComm | NsaDcSaNrHoNoGapB1RptIntvl | NSA DC SA NR HO No-Gap B1 Reporting Interval | 240MS(240MS) | 240MS(240MS) | 120MS(120MS), 240MS(240MS), 480MS(480MS), 640MS(640MS), 1024MS(1024MS), 2048MS(2048MS), 5120MS(5120MS), 10240MS(10240MS), 1MIN(1MIN), 6MIN(6MIN), 12MIN(12MIN), 30MIN(30MIN), 60MIN(60MIN) | P2 | 120MS(120MS), 240MS(240MS), 480MS(480MS), 640MS(640MS), 1024MS(1024MS), 2048MS(2048MS), 5120MS(5120MS), 10240MS(10240MS), 1MIN(1MIN), 6MIN(6MIN), 12MIN(12MIN), 30MIN(30MIN), 60MIN(60MIN) | Indicates the interval at which NSA-DC UEs send reports of non-gap-assisted B1 measurements related to inter-RAT handovers to NG-RAN in SA networking. This parameter applies only to LTE FDD and LTE TDD. |  | Optim |  |  | No Update
3312 | Additional |  | Inter-RAT Mobility from E-UTRAN to NG-RAN | InterRatHoComm_InterRatHoNrEventType | InterRatHoComm | InterRatHoNrEventType | Inter-RAT HO NR Triggering Event Type | EventB1(EventB1) | EventB1(EventB1) | EventB1(EventB1), EventB2(EventB2) | P2 | EventB1(EventB1), EventB2(EventB2) | Indicates the event to trigger coverage-based handovers to NG-RAN. For details, see 3GPP TS 36.331. This parameter applies only to LTE FDD and LTE TDD. |  | Optim |  |  | No Update
3313 | Additional |  | Enhanced CS Fallback to CDMA2000 1xRTT | CSFallBackHo_CsfbHoCdmaTimeToTrig | CSFallBackHo | CsfbHoCdmaTimeToTrig | CSFB CDMA EventB1 Time To Trig | 40ms(40ms) | 40ms(40ms) | 0ms(0ms), 40ms(40ms), 64ms(64ms), 80ms(80ms), 100ms(100ms), 128ms(128ms), 160ms(160ms), 256ms(256ms), 320ms(320ms), 480ms(480ms), 512ms(512ms), 640ms(640ms), 1024ms(1024ms), 1280ms(1280ms), 2560ms(2560ms), 5120ms(5120ms) | P2 | 0ms(0ms), 40ms(40ms), 64ms(64ms), 80ms(80ms), 100ms(100ms), 128ms(128ms), 160ms(160ms), 256ms(256ms), 320ms(320ms), 480ms(480ms), 512ms(512ms), 640ms(640ms), 1024ms(1024ms), 1280ms(1280ms), 2560ms(2560ms), 5120ms(5120ms) | Indicates the time-to-trigger for event B1, which is used in CS fallback to CDMA2000. When CS fallback to CDMA2000 is applicable, this parameter is set for UEs and used in the evaluation of whether to trigger event B1. When detecting that the signal quality in at least one CDMA2000 cell meets the entering condition, the UE does not send a measurement report to the eNodeB immediately. Instead, the UE sends a report only when the signal quality continuously meets the entering condition during the time-to-trigger. This parameter helps reduce the number of occasionally triggered event reports, the average number of handovers, and the number of wrong handovers, and hence helps prevent unnecessary handovers. For details, see 3GPP TS 36.331. This parameter applies only to LTE FDD and LTE TDD. |  | Optim |  |  | No Update
3314 | Additional |  | CS Fallback to UTRAN | CSFallBackHo_CsfbHoUtranB1ThdEcn0 | CSFallBackHo | CsfbHoUtranB1ThdEcn0 | CSFB UTRAN EventB1 ECN0 Trigger Threshold | -24 | -24 | -48~0 | P2 | -48~0 | Indicates the Ec/N0 threshold for event B1, which is used in CS fallback to UTRAN. When CS fallback to UTRAN is applicable, this parameter is set for UEs and used in the evaluation of whether to trigger event B1. This parameter indicates the Ec/N0 requirement for the UTRAN cells to be included in the measurement report. A UE sends a measurement report related to event B1 to the eNodeB when the Ec/N0 in at least one UTRAN cell exceeds this threshold and other triggering conditions are met. For a cell with large signal fading variance, set this parameter to a large value to prevent unnecessary handovers. For a cell with small signal fading variance, set this parameter to a small value to ensure timely handovers. For details, see 3GPP TS 36.331. This parameter applies only to LTE FDD and LTE TDD. |  | Optim |  |  | No Update
3315 | Additional |  | Enhanced CS Fallback to CDMA2000 1xRTT CS Fallback to CDMA2000 1xRTT Based on Frequency-specific Factors | CSFallBackHo_CsfbHoCdmaB1ThdPs | CSFallBackHo | CsfbHoCdmaB1ThdPs | CSFB CDMA2000 EventB1 Trigger Threshold | -34 | -34 | -63~0 | P2 | -63~0 | Indicates the pilot strength threshold related to event B1, which is used in CS fallback to CDMA2000. A UE sends a measurement report related to event B1 to the eNodeB when the pilot strength in at least one CDMA2000 cell exceeds this threshold and other triggering conditions are met. For details, see 3GPP TS 36.331. This parameter applies only to LTE FDD and LTE TDD. |  | Optim |  |  | No Update
3316 | Additional |  | Flash CS Fallback to UTRAN Flash CS Fallback to GERAN CS Fallback to UTRAN CS Fallback to GERAN | CSFallBackHo_BlindHoA1ThdRsrp | CSFallBackHo | BlindHoA1ThdRsrp | CSFB Adaptive Blind Ho A1 RSRP Trigger Threshold | -80 | -80 | -140~-43 | P2 | -140~-43 | Indicates the RSRP threshold for event A1 associated with CSFB-triggered adaptive blind handovers. This parameter is set for a UE as a triggering condition of event A1 related to a CSFB-triggered adaptive blind handover. This parameter specifies the RSRP threshold of the serving cell above which a CSFB-triggered adaptive blind handover is triggered. If the RSRP value measured by a UE exceeds this threshold, the UE submits a measurement report related to event A1. This parameter applies only to LTE FDD and LTE TDD. |  | Optim |  |  | No Update
3317 | Additional |  | CS Fallback to UTRAN CS Fallback to GERAN Enhanced CS Fallback to CDMA2000 1xRTT | CSFallBackHo_CsfbProtectTimer | CSFallBackHo | CsfbProtectTimer | CSFB Protect Timer | 20 | 20 | 0~100 | P2 | 0~100 | Indicates the length of the CS fallback protection timer. If this parameter is set to 0, the timer does not take effect. If this timer expires, the eNodeB blindly redirects UEs. This parameter applies only to LTE FDD and LTE TDD. |  | Optim |  |  | No Update
3318 | Additional |  | Clock Sync Detection | ClkDetect_ClkAsyncDetectSwitch | ClkDetect | ClkAsyncDetectSwitch | Clock Async Detection Switch | ON(On) | ON(On) | OFF(Off), ON(On) | P2 | OFF(Off), ON(On) | Indicates whether to enable clock asynchronization detection. If this parameter is set to ON(On), the eNodeB enables clock asynchronization detection. If this parameter is set to OFF(Off), the eNodeB disables clock asynchronization detection. This parameter applies only to LTE TDD. |  | As Design |  |  | No Update
3319 | Additional |  | Clock Sync Detection | ClkDetect_ClkAsyncInterfRptThld | ClkDetect | ClkAsyncInterfRptThld | Clock Async Interf Report Thld | -95 | Set this parameter based on the networking mode and interference intensity recorded during previous clock out-of-synchronization. The recommended value is -95. | -130~-50 | P2 | -130~-50 | Indicates the interference threshold for interference reporting. This parameter applies only to LTE TDD. |  | As Design |  |  | No Update
3320 | Additional |  | Clock Sync Detection | ClkDetect_ClkAsyncPrbUsageThld | ClkDetect | ClkAsyncPrbUsageThld | Clock Async PRB Usage Thld | 50 | 50 | 0~100 | P2 | 0~100 | Indicates the uplink PRB usage threshold for a cell. This threshold is used to filter out scenarios where interference occurs due to heavy traffic. This parameter applies only to LTE TDD. |  | As Design |  |  | No Update
3321 | Additional |  | Clock Sync Detection | ClkDetect_ClkAsyncSilDetInfDifThld | ClkDetect | ClkAsyncSilDetInfDifThld | Clock Async Silence Detect Interf Diff Thld | 15 | 15 | -10~30 | P2 | -10~30 | Indicates the threshold of interference fluctuations during silence detection for locating eNodeBs with clock asynchronization. This parameter applies only to TDD. |  | As Design |  |  | No Update
3322 | Additional |  | Clock Sync Detection | ClkDetect_ClkAsyncSilDetInfThld | ClkDetect | ClkAsyncSilDetInfThld | Clock Async Silence Detect Interf Thld | -105 | Set this parameter based on the networking mode and interference intensity recorded during previous clock out-of-synchronization. The recommended value is -105. | -130~-50 | P2 | -130~-50 | Indicates the interference detection threshold when interference fluctuates during silence detection. This threshold is used to locate eNodeBs with clock asynchronization. This parameter applies only to LTE TDD. |  | As Design |  |  | No Update
3323 | Additional |  | Clock Sync Detection | ClkDetect_PostProcessingMeasure | ClkDetect | PostProcessingMeasure | Post Processing Measure | NO_PROCESSING(NO_PROCESSING) | NO_PROCESSING(NO_PROCESSING) | NO_PROCESSING(NO_PROCESSING), CLK_ASYNC_ENB_DEACTIVATE(CLK_ASYNC_ENB_DEACTIVATE) | P2 | NO_PROCESSING(NO_PROCESSING), CLK_ASYNC_ENB_DEACTIVATE(CLK_ASYNC_ENB_DEACTIVATE) | Indicates the measure to be taken after eNodeB clock out-of-synchronization. If this parameter is set to NO_PROCESSING, the eNodeB does not take any measure after clock out-of-synchronization. If this parameter is set to CLK_ASYNC_ENB_DEACTIVATE, the eNodeB deactivates all LTE TDD cells after clock out-of-synchronization. This parameter applies only to LTE TDD. |  | As Design |  |  | No Update
3324 | Additional |  | Clock Sync Detection | ClkDetect_ClkAsyncReportPeriod | ClkDetect | ClkAsyncReportPeriod | Clock Async Report Period | MIN_30(30min) | MIN_30(30min) | DISABLE(DISABLE), MIN_10(10min), MIN_20(20min), MIN_30(30min), MIN_40(40min), MIN_50(50min), MIN_60(60min), MIN_70(70min), MIN_80(80min), MIN_90(90min) | P2 | DISABLE(DISABLE), MIN_10(10min), MIN_20(20min), MIN_30(30min), MIN_40(40min), MIN_50(50min), MIN_60(60min), MIN_70(70min), MIN_80(80min), MIN_90(90min) | Indicates the interval at which interference events are reported when the base station is subject to continuous external interference. This parameter applies only to LTE TDD. |  | As Design |  |  | No Update
3325 | Additional |  | eMTC Introduction | CellEmtcAlgo_EmtcUlRbTargetRatio | CellEmtcAlgo | EmtcUlRbTargetRatio | eMTC Target UL RB Usage | 40 | 40 | 1~100 | P2 | 1~100 | Indicates the target uplink RB usage of eMTC UEs in the cell. If the UlLteRsvNbCount parameter in the CellEmtcAlgo MO is set to a large value, the actual RB usage of eMTC UEs may fail to reach the value specified by the EmtcUlRbTargetRatio parameter. Modification of this parameter has no impact on the network if the EMTC_ONLY_CELL_SWITCH option of the EmtcAlgoSwitch parameter is selected. This parameter applies only to LTE FDD and LTE TDD. |  | As Design |  |  | No Update
3326 | Additional |  | eMTC Introduction | CellEmtcAlgo_EmtcAperCqiTrigPrd | CellEmtcAlgo | EmtcAperCqiTrigPrd | eMTC Aperiodic CQI Trigger Period | 40ms(40ms) | 40ms(40ms) | 5ms(5ms), 10ms(10ms), 20ms(20ms), 40ms(40ms), 80ms(80ms), 160ms(160ms), inf(infinity) | P2 | 5ms(5ms), 10ms(10ms), 20ms(20ms), 40ms(40ms), 80ms(80ms), 160ms(160ms), inf(infinity) | Indicates the period of triggering aperiodic CQI reporting by eMTC UEs. The period can be 5 ms, 10 ms, 20 ms, 40 ms, 80 ms, 160 ms, and infinite (that is, no aperiodic CQI reporting is triggered). This parameter applies only to LTE FDD and LTE TDD. |  | As Design |  |  | No Update
3327 | Additional |  | eMTC Introduction | CellEmtcAlgo_EmtcDlRbTargetRatio | CellEmtcAlgo | EmtcDlRbTargetRatio | eMTC Target DL RB Usage | 40 | 40 | 1~100 | P2 | 1~100 | Indicates the target downlink RB usage of eMTC UEs in the cell. If the DlLteRsvNbCount parameter in the CellEmtcAlgo MO is set to a large value, the actual RB usage of eMTC UEs may fail to reach the value specified by the EmtcDlRbTargetRatio parameter. Modification of this parameter has no impact on the network if the EMTC_ONLY_CELL_SWITCH option of the EmtcAlgoSwitch parameter is selected. This parameter applies only to LTE FDD and LTE TDD. |  | As Design |  |  | No Update
3328 | Additional |  | VoLTE Over eMTC Smartphone over eMTC | CellEmtcAlgo_EmtcVolteSupportSwitch | CellEmtcAlgo | EmtcVolteSupportSwitch | eMTC Cell VoLTE Capability Switch | OFF(Off) | None | OFF(Off), ON(On) | P2 | OFF(Off), ON(On) | Indicates whether to enable VoLTE for an eMTC cell. If this parameter is set to ON, VoLTE is enabled for the eMTC cell. If this parameter is set to OFF, VoLTE is disabled for the eMTC cell. This parameter is invalid when the EutranVoipSupportSwitch parameter is set to OFF. This parameter applies only to LTE FDD and LTE TDD. |  | As Design |  |  | No Update
3329 | Additional |  | eMTC Introduction | CellEmtcAlgo_EmtcNoServAperCqiTrigPrd | CellEmtcAlgo | EmtcNoServAperCqiTrigPrd | eMTC No Service Aperiodic CQI Trigger Period | MS1000(1000ms) | MS1000(1000ms) | MS160(160ms), MS320(320ms), MS640(640ms), MS1000(1000ms), MS2000(2000ms), MS4000(4000ms), INF(Infinity) | P2 | MS160(160ms), MS320(320ms), MS640(640ms), MS1000(1000ms), MS2000(2000ms), MS4000(4000ms), INF(Infinity) | Indicates the triggering period for aperiodic CQI reporting when eMTC UEs are not performing services. The value INF indicates infinite, which means that aperiodic CQI reporting will not be triggered. This parameter applies only to LTE FDD and LTE TDD. |  | As Design |  |  | No Update
3330 | Additional |  | eMTC Introduction | CellEmtcAlgo_EmtcPdschPuschEnhSwitch | CellEmtcAlgo | EmtcPdschPuschEnhSwitch | eMTC PDSCH/PUSCH Enhancement Switch | OFF(Off) | OFF(OFF) | OFF(Off), ON(On) | P2 | OFF(Off), ON(On) | Indicates whether to enable PDSCH/PUSCH enhancement for eMTC UEs. If this parameter is set to ON, PDSCH/PUSCH enhancement is enabled for eMTC UEs. For UEs in CE mode A, a new set of PUSCH repetition counts (1, 2, 4, 8, 12, 16, 24, and 32) is used and optimization of PDSCH/PUSCH modulation constraints is supported. For details, see 3GPP TS 36.213 Release 14. If this parameter is set to OFF, PDSCH/PUSCH enhancement is disabled for eMTC UEs. This parameter applies only to LTE FDD and LTE TDD. |  | As Design |  |  | No Update
3331 | Additional |  | eMTC Introduction | CellEmtcAlgo_EmtcDynHarqAckDelayParam | CellEmtcAlgo | EmtcDynHarqAckDelayParam | eMTC Dynamic HARQ-ACK Delay Parameter | OFF(OFF) | OFF(OFF) | OFF(OFF), RANGE1(RANGE1), RANGE2(RANGE2) | P2 | OFF(OFF), RANGE1(RANGE1), RANGE2(RANGE2) | Indicates whether to enable dynamic HARQ-ACK delay for eMTC UEs. If this parameter is set to RANGE1 or RANGE2, dynamic HARQ-ACK delay is enabled for eMTC UEs. For eMTC UEs in CE mode A, the value of HARQ-ACK delay for the PDSCH is one of the values corresponding to RANGE1 or RANGE2, and the DCI is used to inform the eMTC UEs of the delay value. The values corresponding to RANGE1 are 4, 5, 7, 9, 11, 13, 15, and 17, and the values corresponding to RANGE2 are 4, 5, 6, 7, 8, 9, 10, and 11. For details, see 3GPP TS 36.213 R14. If this parameter is set to OFF, dynamic HARQ-ACK delay is disabled for eMTC UEs. This parameter applies only to LTE FDD. |  | As Design |  |  | No Update
3332 | Additional |  | eMTC Introduction | CellEmtcAlgo_EmtcDlSchStrategy | CellEmtcAlgo | EmtcDlSchStrategy | eMTC DL Schedule Strategy | DL_SCH_PRI_TYPE_EPF(EPF) | DL_SCH_PRI_TYPE_EPF(EPF) | DL_SCH_PRI_TYPE_EPF(EPF), DL_SCH_PRI_TYPE_RR(RR) | P2 | DL_SCH_PRI_TYPE_EPF(EPF), DL_SCH_PRI_TYPE_RR(RR) | Indicates the downlink scheduling policy for eMTC UEs. Round robin (RR) ensures scheduling fairness between UEs in a cell. However, it delivers low system throughput. Generally, RR is used to verify a system's best performance in scheduling fairness. Enhanced proportional fair (EPF) considers all of the following factors: QoS, system capacity, and channel frequency selectiveness. Generally, RR is used in performance tests. It is recommended that EPF be used in normal network operations. This parameter applies only to LTE FDD and LTE TDD. |  | As Design |  |  | No Update
3333 | Additional |  | eMTC Introduction | CellEmtcAlgo_EmtcEnhancedVolteAlgoSw | CellEmtcAlgo | EmtcEnhancedVolteAlgoSw | eMTC Enhanced VoLTE Algorithm Switch | VOLTE_REPETITION_OPT_SWITCH:Off, VOLTE_CROSS_LAYER_OPT_SWITCH:Off | VOLTE_REPETITION_OPT_SWITCH:On VOLTE_CROSS_LAYER_OPT_SWITCH: It is recommended that this option be selected when the VOLTE_REPETITION_OPT_SWITCH option is selected. | VOLTE_REPETITION_OPT_SWITCH(VOLTE_REPETITION_OPT_SWITCH), VOLTE_CROSS_LAYER_OPT_SWITCH(VOLTE_CROSS_LAYER_OPT_SWITCH) | P2 | VOLTE_REPETITION_OPT_SWITCH(VOLTE_REPETITION_OPT_SWITCH), VOLTE_CROSS_LAYER_OPT_SWITCH(VOLTE_CROSS_LAYER_OPT_SWITCH) | Indicates whether to enable the algorithms related to enhanced VoLTE over eMTC. VOLTE_REPETITION_OPT_SWITCH: Indicates whether to optimize repetitions for VoLTE UEs. If this option is selected, the eNodeB dynamically selects the number of repetitions, MCS indexes, and RBs for the PDSCH and PUSCH based on voice packet sizes and channel conditions. If this option is deselected, the optimization does not take effect. This option applies only to LTE FDD and LTE TDD. VOLTE_CROSS_LAYER_OPT_SWITCH: Indicates whether to enable cross-layer optimization for VoLTE UEs. If this option is selected, the eNodeB optimizes the PDCP-layer discard timer, RLC-layer reordering timer, and maximum number of HARQ transmissions to increase the tolerable delay over the air interface. If this option is deselected, the optimization does not take effect. This option applies only to LTE FDD and LTE TDD. |  | As Design |  |  | No Update
3334 | Additional |  | eMTC Introduction | CellEmtcAlgo_EmtcInitialAggLvlAdjValue | CellEmtcAlgo | EmtcInitialAggLvlAdjValue | eMTC Initial Aggregation Level Adj Value | 0 | 0 | -5~25 | P2 | -5~25 | Indicates the initial adjustment value of the MPDCCH aggregation level for eMTC UEs. This parameter applies only to LTE FDD and LTE TDD. |  | As Design |  |  | No Update
3335 | Additional |  | eMTC Introduction | CellEmtcAlgo_EmtcInitialCqiAdjValue | CellEmtcAlgo | EmtcInitialCqiAdjValue | eMTC Initial CQI Adjustment Value | -4 | -4 | -10~14 | P2 | -10~14 | Indicates the initial CQI adjustment value for eMTC UEs. This parameter applies only to LTE FDD and LTE TDD. |  | As Design |  |  | No Update
3336 | Additional |  | eMTC Introduction | CellEmtcAlgo_EmtcSriRepUeMaxSriUsage | CellEmtcAlgo | EmtcSriRepUeMaxSriUsage | eMTC SRI Repetition UE Maximum SRI Usage | 100 | 30 | 0~100 | P2 | 0~100 | Indicates the maximum SRI resource usage allowed for eMTC UEs in the cell to transmit SRIs repeatedly. If this parameter is set to 0, eMTC UEs that need to transmit SRIs repeatedly cannot access the cell. This option applies only to LTE FDD and LTE TDD. |  | As Design |  |  | No Update
3337 | Additional |  | eMTC Introduction | CellEmtcAlgo_EmtcRachAlgoSwitch | CellEmtcAlgo | EmtcRachAlgoSwitch | eMTC RACH Algorithm Switch | EXCEED_RADIUS_CRA_DETECTION_SW:Off, EXCEED_RADIUS_CFRA_OPT_SW:Off | EXCEED_RADIUS_CRA_DETECTION_SW:Off, EXCEED_RADIUS_CFRA_OPT_SW:Off | EXCEED_RADIUS_CRA_DETECTION_SW, EXCEED_RADIUS_CFRA_OPT_SW | P2 | EXCEED_RADIUS_CRA_DETECTION_SW, EXCEED_RADIUS_CFRA_OPT_SW | Indicates whether to enable the algorithms related to eMTC random access. EXCEED_RADIUS_CRA_DETECTION_SW: Indicates whether to detect contention-based random access by eMTC UEs located beyond the cell radius. If this option is selected, the eNodeB can detect contention-based random access by UEs located beyond the cell radius. If this option is deselected, the eNodeB does not detect contention-based random access by these UEs. This option applies only to LTE FDD and LTE TDD. EXCEED_RADIUS_CFRA_OPT_SW: Indicates whether to optimize the handling of non-contention-based random access for eMTC UEs located beyond the cell radius. If this option is selected, the eNodeB optimizes the handling of non-contention-based random access for UEs located beyond the cell radius and allows these UEs to access the network. If this option is deselected, the eNodeB does not optimize the handling of non-contention-based random access for these UEs. This option applies only to LTE FDD and LTE TDD. |  | As Design |  |  | No Update
3338 | Additional |  | NONE | CellEmtcAlgo_UlEmtcAvailNbCount | CellEmtcAlgo | UlEmtcAvailNbCount | UL eMTC Available NB Count | 1 | 1 | 1~16 | P2 | 1~16 | Indicates the number of NBs available in the uplink for eMTC in LTE and NR dynamic spectrum sharing scenarios. In LTE and NR dynamic spectrum sharing scenarios, the scope of NBs available in the uplink for eMTC is determined based on the uplink control channel positions of LTE and NR and the setting of this parameter. This parameter applies only to FDD. |  | As Design |  |  | No Update
3339 | Additional |  | eMTC Introduction | CellCeSchCfg_SIB1RepNum | CellCeSchCfg | SIB1RepNum | CE SIB1 Repetition Number | SIB1_NUM_R16(SIB1_NUM_R16) | This parameter can be set by the eNodeB by default. The default value is as follows: When DlBandWidth in the Cell MO is set to CELL_BW_N6(1.4M) or CELL_BW_N15(3M): SIB1_NUM_R4(SIB1_NUM_R4) When DlBandWidth in the Cell MO is not set to CELL_BW_N6(1.4M) or CELL_BW_N15(3M): SIB1_NUM_R4 when the CoverageLevel parameter is set to COVERAGE_LEVEL_0 SIB1_NUM_R4 when the CoverageLevel parameter is set to COVERAGE_LEVEL_1 SIB1_NUM_R16 when the CoverageLevel parameter is set to COVERAGE_LEVEL_2 SIB1_NUM_R16 when the CoverageLevel parameter is set to COVERAGE_LEVEL_3 | SIB1_NUM_R4(SIB1_NUM_R4), SIB1_NUM_R8(SIB1_NUM_R8), SIB1_NUM_R16(SIB1_NUM_R16) | P2 | SIB1_NUM_R4(SIB1_NUM_R4), SIB1_NUM_R8(SIB1_NUM_R8), SIB1_NUM_R16(SIB1_NUM_R16) | Indicates the number of times the eNodeB repeatedly sends the SIB-BR message in a period in the current coverage enhancement mode of a cell. If this parameter corresponding to the maximum coverage level supported by the cell is modified, eMTC UEs that already accessed the cell will be proactively released. This parameter applies only to LTE FDD and LTE TDD. |  | As Design |  |  | No Update
3340 | Additional |  | eMTC Introduction | CellCeSchCfg_PdschMaxNumRepModeA | CellCeSchCfg | PdschMaxNumRepModeA | Max Number of PDSCH Repetitions in Mode A | NOT_CONFIGURED(NOT_CONFIGURED) | This parameter can be set by the eNodeB by default. The default value is as follows: NOT_CONFIGURED(NOT_CONFIGURED) when the CoverageLevel parameter is set to COVERAGE_LEVEL_0(COVERAGE_LEVEL_0) NOT_CONFIGURED(NOT_CONFIGURED) when the CoverageLevel parameter is set to COVERAGE_LEVEL_1(COVERAGE_LEVEL_1) PDSCH_MAX_NUM_R16(PDSCH_MAX_NUM_R16) when the CoverageLevel parameter is set to COVERAGE_LEVEL_2(COVERAGE_LEVEL_2) PDSCH_MAX_NUM_R32(PDSCH_MAX_NUM_R32) when the CoverageLevel parameter is set to COVERAGE_LEVEL_3(COVERAGE_LEVEL_3) | PDSCH_MAX_NUM_R16(PDSCH_MAX_NUM_R16), PDSCH_MAX_NUM_R32(PDSCH_MAX_NUM_R32), NOT_CONFIGURED(NOT_CONFIGURED) | P2 | PDSCH_MAX_NUM_R16(PDSCH_MAX_NUM_R16), PDSCH_MAX_NUM_R32(PDSCH_MAX_NUM_R32), NOT_CONFIGURED(NOT_CONFIGURED) | Indicates the maximum number of times the eNodeB repeatedly uses a PDSCH for a UE in coverage enhancement mode A. This parameter applies only to LTE FDD and LTE TDD. |  | As Design |  |  | No Update
3341 | Additional |  | eMTC Introduction | CellCeSchCfg_PdschMaxNumRepModeB | CellCeSchCfg | PdschMaxNumRepModeB | Max Number of PDSCH Repetitions in Mode B | NOT_CONFIGURED(NOT_CONFIGURED) | This parameter can be set by the eNodeB by default. The default value is as follows: PDSCH_MAX_NUM_R192(PDSCH_MAX_NUM_R192) when the CoverageLevel parameter is set to COVERAGE_LEVEL_0(COVERAGE_LEVEL_0) PDSCH_MAX_NUM_R192(PDSCH_MAX_NUM_R192) when the CoverageLevel parameter is set to COVERAGE_LEVEL_1(COVERAGE_LEVEL_1) NOT_CONFIGURED(NOT_CONFIGURED) when the CoverageLevel parameter is set to COVERAGE_LEVEL_2(COVERAGE_LEVEL_2) NOT_CONFIGURED(NOT_CONFIGURED) when the CoverageLevel parameter is set to COVERAGE_LEVEL_3(COVERAGE_LEVEL_3) | PDSCH_MAX_NUM_R192(PDSCH_MAX_NUM_R192), PDSCH_MAX_NUM_R256(PDSCH_MAX_NUM_R256), PDSCH_MAX_NUM_R384(PDSCH_MAX_NUM_R384), PDSCH_MAX_NUM_R512(PDSCH_MAX_NUM_R512), PDSCH_MAX_NUM_R768(PDSCH_MAX_NUM_R768), PDSCH_MAX_NUM_R1024(PDSCH_MAX_NUM_R1024), PDSCH_MAX_NUM_R1536(PDSCH_MAX_NUM_R1536), PDSCH_MAX_NUM_R2048(PDSCH_MAX_NUM_R2048), NOT_CONFIGURED(NOT_CONFIGURED) | P2 | PDSCH_MAX_NUM_R192(PDSCH_MAX_NUM_R192), PDSCH_MAX_NUM_R256(PDSCH_MAX_NUM_R256), PDSCH_MAX_NUM_R384(PDSCH_MAX_NUM_R384), PDSCH_MAX_NUM_R512(PDSCH_MAX_NUM_R512), PDSCH_MAX_NUM_R768(PDSCH_MAX_NUM_R768), PDSCH_MAX_NUM_R1024(PDSCH_MAX_NUM_R1024), PDSCH_MAX_NUM_R1536(PDSCH_MAX_NUM_R1536), PDSCH_MAX_NUM_R2048(PDSCH_MAX_NUM_R2048), NOT_CONFIGURED(NOT_CONFIGURED) | Indicates the maximum number of times the eNodeB repeatedly uses a PDSCH for a UE in coverage enhancement mode B. This parameter applies only to LTE FDD and LTE TDD. |  | As Design |  |  | No Update
3342 | Additional |  | eMTC Introduction | CellCeSchCfg_PuschMaxNumRepModeA | CellCeSchCfg | PuschMaxNumRepModeA | Max Number of PUSCH Repetitions in Mode A | NOT_CONFIGURED(NOT_CONFIGURED) | This parameter can be set by the eNodeB by default. The default value is as follows: PUSCH_MAX_NUM_R16(PUSCH_MAX_NUM_R16) when the CoverageLevel parameter is set to COVERAGE_LEVEL_0(COVERAGE_LEVEL_0) PUSCH_MAX_NUM_R16(PUSCH_MAX_NUM_R16) when the CoverageLevel parameter is set to COVERAGE_LEVEL_1(COVERAGE_LEVEL_1) PUSCH_MAX_NUM_R16(PUSCH_MAX_NUM_R16) when the CoverageLevel parameter is set to COVERAGE_LEVEL_2(COVERAGE_LEVEL_2) PUSCH_MAX_NUM_R32(PUSCH_MAX_NUM_R32) when the CoverageLevel parameter is set to COVERAGE_LEVEL_3(COVERAGE_LEVEL_3) | PUSCH_MAX_NUM_R16(PUSCH_MAX_NUM_R16), PUSCH_MAX_NUM_R32(PUSCH_MAX_NUM_R32), NOT_CONFIGURED(NOT_CONFIGURED) | P2 | PUSCH_MAX_NUM_R16(PUSCH_MAX_NUM_R16), PUSCH_MAX_NUM_R32(PUSCH_MAX_NUM_R32), NOT_CONFIGURED(NOT_CONFIGURED) | Indicates the maximum number of times the eNodeB repeatedly uses a PUSCH for a UE in coverage enhancement mode A. This parameter applies only to LTE FDD and LTE TDD. |  | As Design |  |  | No Update
3343 | Additional |  | eMTC Introduction | CellCeSchCfg_PuschMaxNumRepModeB | CellCeSchCfg | PuschMaxNumRepModeB | Max Number of PUSCH Repetitions in Mode B | NOT_CONFIGURED(NOT_CONFIGURED) | This parameter can be set by the eNodeB by default. The default value is as follows: PUSCH_MAX_NUM_R192(PUSCH_MAX_NUM_R192) when the CoverageLevel parameter is set to COVERAGE_LEVEL_0(COVERAGE_LEVEL_0) PUSCH_MAX_NUM_R192(PUSCH_MAX_NUM_R192) when the CoverageLevel parameter is set to COVERAGE_LEVEL_1(COVERAGE_LEVEL_1) PUSCH_MAX_NUM_R512(PUSCH_MAX_NUM_R512) when the CoverageLevel parameter is set to COVERAGE_LEVEL_2(COVERAGE_LEVEL_2) PUSCH_MAX_NUM_R1024(PUSCH_MAX_NUM_R1024) when the CoverageLevel parameter is set to COVERAGE_LEVEL_3(COVERAGE_LEVEL_3) | PUSCH_MAX_NUM_R192(PUSCH_MAX_NUM_R192), PUSCH_MAX_NUM_R256(PUSCH_MAX_NUM_R256), PUSCH_MAX_NUM_R384(PUSCH_MAX_NUM_R384), PUSCH_MAX_NUM_R512(PUSCH_MAX_NUM_R512), PUSCH_MAX_NUM_R768(PUSCH_MAX_NUM_R768), PUSCH_MAX_NUM_R1024(PUSCH_MAX_NUM_R1024), PUSCH_MAX_NUM_R1536(PUSCH_MAX_NUM_R1536), PUSCH_MAX_NUM_R2048(PUSCH_MAX_NUM_R2048), NOT_CONFIGURED(NOT_CONFIGURED) | P2 | PUSCH_MAX_NUM_R192(PUSCH_MAX_NUM_R192), PUSCH_MAX_NUM_R256(PUSCH_MAX_NUM_R256), PUSCH_MAX_NUM_R384(PUSCH_MAX_NUM_R384), PUSCH_MAX_NUM_R512(PUSCH_MAX_NUM_R512), PUSCH_MAX_NUM_R768(PUSCH_MAX_NUM_R768), PUSCH_MAX_NUM_R1024(PUSCH_MAX_NUM_R1024), PUSCH_MAX_NUM_R1536(PUSCH_MAX_NUM_R1536), PUSCH_MAX_NUM_R2048(PUSCH_MAX_NUM_R2048), NOT_CONFIGURED(NOT_CONFIGURED) | Indicates the maximum number of times the eNodeB repeatedly uses a PUSCH for a UE in coverage enhancement mode B. This parameter applies only to LTE FDD and LTE TDD. |  | As Design |  |  | No Update
3344 | Additional |  | eMTC Introduction | CellCeSchCfg_MpdcchMaxNumRepPaging | CellCeSchCfg | MpdcchMaxNumRepPaging | Max Number of MPDCCH Repetitions for Paging | MPDCCH_MAX_NUM_R64(MPDCCH_MAX_NUM_R64) | This parameter can be set by the system by default. The default value is as follows: If the DlBandWidth parameter in the Cell MO is set to CELL_BW_N6(1.4M), the default value varies depending on the setting of the CoverageLevel parameter as follows: MPDCCH_MAX_NUM_R64 when CoverageLevel is set to COVERAGE_LEVEL_0 MPDCCH_MAX_NUM_R16 when CoverageLevel is set to COVERAGE_LEVEL_1 MPDCCH_MAX_NUM_R64 when CoverageLevel is set to COVERAGE_LEVEL_2 MPDCCH_MAX_NUM_R64 when CoverageLevel is set to COVERAGE_LEVEL_3 If the DlBandWidth parameter in the Cell MO is set to a value other than CELL_BW_N6(1.4M), the default value varies depending on the setting of the CoverageLevel parameter as follows: MPDCCH_MAX_NUM_R16 when CoverageLevel is set to COVERAGE_LEVEL_0 MPDCCH_MAX_NUM_R16 when CoverageLevel is set to COVERAGE_LEVEL_1 MPDCCH_MAX_NUM_R64 when CoverageLevel is set to COVERAGE_LEVEL_2 MPDCCH_MAX_NUM_R64 when CoverageLevel is set to COVERAGE_LEVEL_3 | MPDCCH_MAX_NUM_R1(MPDCCH_MAX_NUM_R1), MPDCCH_MAX_NUM_R2(MPDCCH_MAX_NUM_R2), MPDCCH_MAX_NUM_R4(MPDCCH_MAX_NUM_R4), MPDCCH_MAX_NUM_R8(MPDCCH_MAX_NUM_R8), MPDCCH_MAX_NUM_R16(MPDCCH_MAX_NUM_R16), MPDCCH_MAX_NUM_R32(MPDCCH_MAX_NUM_R32), MPDCCH_MAX_NUM_R64(MPDCCH_MAX_NUM_R64), MPDCCH_MAX_NUM_R128(MPDCCH_MAX_NUM_R128), MPDCCH_MAX_NUM_R256(MPDCCH_MAX_NUM_R256) | P2 | MPDCCH_MAX_NUM_R1(MPDCCH_MAX_NUM_R1), MPDCCH_MAX_NUM_R2(MPDCCH_MAX_NUM_R2), MPDCCH_MAX_NUM_R4(MPDCCH_MAX_NUM_R4), MPDCCH_MAX_NUM_R8(MPDCCH_MAX_NUM_R8), MPDCCH_MAX_NUM_R16(MPDCCH_MAX_NUM_R16), MPDCCH_MAX_NUM_R32(MPDCCH_MAX_NUM_R32), MPDCCH_MAX_NUM_R64(MPDCCH_MAX_NUM_R64), MPDCCH_MAX_NUM_R128(MPDCCH_MAX_NUM_R128), MPDCCH_MAX_NUM_R256(MPDCCH_MAX_NUM_R256) | Indicates the maximum number of repetitions of the type-1 CSS MPDCCH for scheduling in the cell. When LTE Flexible Bandwidth or GSM and LTE Spectrum Concurrency feature is activated in the cell, the eNodeB increases the number of repetitions based on the SIB1 interruption state. This parameter applies only to LTE FDD and LTE TDD. |  | As Design |  |  | No Update
3345 | Additional |  | eMTC Introduction | CellCeSchCfg_SiTransEcr | CellCeSchCfg | SiTransEcr | Effective Code Rate for SI Transmission | 34 | This parameter can be set by the eNodeB by default. The default value is as follows: FDD: It is recommended that this parameter be set to 34 when the CoverageLevel parameter is set to COVERAGE_LEVEL_0(COVERAGE_LEVEL_0). It is recommended that this parameter be set to 34 when the CoverageLevel parameter is set to COVERAGE_LEVEL_1(COVERAGE_LEVEL_1). It is recommended that this parameter be set to 34 when the CoverageLevel parameter is set to COVERAGE_LEVEL_2(COVERAGE_LEVEL_2). It is recommended that this parameter be set to 17 when the CoverageLevel parameter is set to COVERAGE_LEVEL_3(COVERAGE_LEVEL_3). TDD: It is recommended that this parameter be set to 56 when the CoverageLevel parameter is set to COVERAGE_LEVEL_0(COVERAGE_LEVEL_0). It is recommended that this parameter be set to 56 when the CoverageLevel parameter is set to COVERAGE_LEVEL_1(COVERAGE_LEVEL_1). It is recommended that this parameter be set to 56 when the CoverageLevel parameter is set to COVERAGE_LEVEL_2(COVERAGE_LEVEL_2). It is recommended that this parameter be set to 28 when the CoverageLevel parameter is set to COVERAGE_LEVEL_3(COVERAGE_LEVEL_3). | 17~1000 | P2 | 17~1000 | Indicates the target code rate of system information transmission. If this parameter corresponding to the maximum coverage level supported by the cell is modified, eMTC UEs that already accessed the cell will be proactively released. This parameter applies only to LTE FDD and LTE TDD. |  | As Design |  |  | No Update
3346 | Additional |  | eMTC Introduction | CellCeSchCfg_PagingGroupNum | CellCeSchCfg | PagingGroupNum | Paging Group Number | ONET | This parameter can be set by the system by default. The default value is as follows: If the DlBandWidth parameter in the Cell MO is set to CELL_BW_N6(1.4M), the value varies depending on the setting of the CoverageLevel parameter as follows: QUARTERT when CoverageLevel is set to COVERAGE_LEVEL_0 ONE32THT when CoverageLevel is set to COVERAGE_LEVEL_1 ONE32THT when CoverageLevel is set to COVERAGE_LEVEL_2 ONE128THT when CoverageLevel is set to COVERAGE_LEVEL_3 If the DlBandWidth parameter in the Cell MO is set to CELL_BW_N15(3M) or CELL_BW_N25(5M), the value varies depending on the setting of the CoverageLevel parameter as follows: ONET when CoverageLevel is set to COVERAGE_LEVEL_0 ONE32THT when CoverageLevel is set to COVERAGE_LEVEL_1 ONE32THT when CoverageLevel is set to COVERAGE_LEVEL_2 ONE128THT when CoverageLevel is set to COVERAGE_LEVEL_3 If the DlBandWidth parameter in the Cell MO is set to CELL_BW_N50(10M), CELL_BW_N75(15M), or CELL_BW_N100(20M), the value varies depending on the setting of the CoverageLevel parameter as follows: ONET when CoverageLevel is set to COVERAGE_LEVEL_0 ONE8THT when CoverageLevel is set to COVERAGE_LEVEL_1 ONE16THT when CoverageLevel is set to COVERAGE_LEVEL_2 ONE32THT when CoverageLevel is set to COVERAGE_LEVEL_3 | FOURT, TWOT, ONET, HALFT, QUARTERT, ONE8THT, ONE16THT, ONE32THT, ONE64THT, ONE128THT, ONE256THT | P2 | FOURT, TWOT, ONET, HALFT, QUARTERT, ONE8THT, ONE16THT, ONE32THT, ONE64THT, ONE128THT, ONE256THT | Indicates the number of paging occasions (a type of subframe) within a paging cycle, that is, the number of paging groups. According to 3GPP specifications, the value of nB must be a positive integer. Therefore, the result obtained by multiplying the DefaultPagingCycle parameter value by the PagingGroupNum parameter value must be greater than or equal to 1. Otherwise, the network cannot perform paging normally and UEs cannot receive paging messages. For details, see 3GPP TS 36.304. This parameter applies only to LTE FDD and LTE TDD. |  | As Design |  |  | No Update
3347 | Additional |  | eMTC Introduction | CellCeCfg_RachRsrpFstThd | CellCeCfg | RachRsrpFstThd | RACH RSRP First Threshold | -117 | None | -141~-44 | P2 | -141~-44 | Indicates the RSRP level-1 threshold. When the measured RSRP value of a UE is higher than the RSRP level-1 threshold, the UE initiates random access in the cell at coverage level 0. This parameter takes effect only when the CoverageLevel parameter is set to COVERAGE_LEVEL_0, COVERAGE_LEVEL_1, COVERAGE_LEVEL_2, or COVERAGE_LEVEL_3. This parameter applies only to LTE FDD and LTE TDD. |  | As Design |  |  | No Update
3348 | Additional |  | eMTC Introduction | CellCeCfg_RachRsrpSndThd | CellCeCfg | RachRsrpSndThd | RACH RSRP Second Threshold | -122 | None | -141~-44 | P2 | -141~-44 | Indicates the RSRP level-2 threshold. When the measured RSRP value of a UE is between the RSRP level-1 threshold and RSRP level-2 threshold, the UE initiates random access in the cell at coverage level 1. This parameter takes effect only when the CoverageLevel parameter is set to COVERAGE_LEVEL_2 or COVERAGE_LEVEL_3. This parameter applies only to LTE FDD and LTE TDD. |  | As Design |  |  | No Update
3349 | Additional |  | eMTC Introduction | CellCeCfg_RachRsrpTrdThd | CellCeCfg | RachRsrpTrdThd | RACH RSRP Third Threshold | -127 | None | -141~-44 | P2 | -141~-44 | Indicates the RSRP level-3 threshold. When the measured RSRP value of a UE is between the RSRP level-2 threshold and RSRP level-3 threshold, the UE initiates random access in the cell at coverage level 2. When the measured RSRP value of a UE is lower than the RSRP level-3 threshold, the UE initiates random access in the cell at coverage level 3. This parameter takes effect only when the CoverageLevel parameter is set to COVERAGE_LEVEL_3. This parameter applies only to LTE FDD and LTE TDD. |  | As Design |  |  | No Update
3350 | Additional |  | Broadcast of system information Random Access eMTC Introduction | CeRachCfg_ContentionResolutionTimer | CeRachCfg | ContentionResolutionTimer | Timer for Contention Resolution | SF80_MAC_RESOLUTION_TIMER(SF80_MAC_RESOLUTION_TIMER) | This parameter can be set by the eNodeB by default. The default values are as follows: CoverageLevel is set to COVERAGE_LEVEL_0: SF480_MAC_RESOLUTION_TIMER (480) CoverageLevel is set to COVERAGE_LEVEL_1: SF480_MAC_RESOLUTION_TIMER (480) CoverageLevel is set to COVERAGE_LEVEL_2: SF960_MAC_RESOLUTION_TIMER (960) CoverageLevel is set to COVERAGE_LEVEL_3: SF960_MAC_RESOLUTION_TIMER (960) | SF80_MAC_RESOLUTION_TIMER(SF80_MAC_RESOLUTION_TIMER), SF100_MAC_RESOLUTION_TIMER(SF100_MAC_RESOLUTION_TIMER), SF120_MAC_RESOLUTION_TIMER(SF120_MAC_RESOLUTION_TIMER), SF160_MAC_RESOLUTION_TIMER(SF160_MAC_RESOLUTION_TIMER), SF200_MAC_RESOLUTION_TIMER(SF200_MAC_RESOLUTION_TIMER), SF240_MAC_RESOLUTION_TIMER(SF240_MAC_RESOLUTION_TIMER), SF480_MAC_RESOLUTION_TIMER(SF480_MAC_RESOLUTION_TIMER), SF960_MAC_RESOLUTION_TIMER(SF960_MAC_RESOLUTION_TIMER) | P2 | SF80_MAC_RESOLUTION_TIMER(SF80_MAC_RESOLUTION_TIMER), SF100_MAC_RESOLUTION_TIMER(SF100_MAC_RESOLUTION_TIMER), SF120_MAC_RESOLUTION_TIMER(SF120_MAC_RESOLUTION_TIMER), SF160_MAC_RESOLUTION_TIMER(SF160_MAC_RESOLUTION_TIMER), SF200_MAC_RESOLUTION_TIMER(SF200_MAC_RESOLUTION_TIMER), SF240_MAC_RESOLUTION_TIMER(SF240_MAC_RESOLUTION_TIMER), SF480_MAC_RESOLUTION_TIMER(SF480_MAC_RESOLUTION_TIMER), SF960_MAC_RESOLUTION_TIMER(SF960_MAC_RESOLUTION_TIMER) | Indicates the period in which a UE waits for Msg4 during a random access (RA) procedure. This timer starts when a UE initially transmits or retransmits Msg3. If the UE receives Msg4 or NACK to Msg3 before the timer expires, the timer stops. If the UE does not receive either message until the timer expires, the RA fails. In this case, the UE must re-initiate an RA procedure. For details about this parameter, see 3GPP TS 36.321. To prevent UE access failures as a result of contention resolution timer expiration caused by a large number of repetitions, it is recommended that this parameter be set to a value not less than two times the sum of the actual initial numbers of repetitions indicated by the MpdcchInitRepNum and PdschInitRepNum parameters in the EmtcCeSchCfg MO. For details about the actual initial numbers of repetitions, see 3GPP TS 36.213. This parameter applies only to LTE FDD and LTE TDD. |  | As Design |  |  | No Update
3351 | Additional |  | Broadcast of system information Random Access eMTC Introduction | CeRachCfg_MaxNumPrbAttempt | CeRachCfg | MaxNumPrbAttempt | Maximum Number of Preamble Attempt | N3_PREMB_ATTEMPT_MAX(N3_PREMB_ATTEMPT_MAX) | N3_PREMB_ATTEMPT_MAX(N3_PREMB_ATTEMPT_MAX) | N3_PREMB_ATTEMPT_MAX(N3_PREMB_ATTEMPT_MAX), N4_PREMB_ATTEMPT_MAX(N4_PREMB_ATTEMPT_MAX), N5_PREMB_ATTEMPT_MAX(N5_PREMB_ATTEMPT_MAX), N6_PREMB_ATTEMPT_MAX(N6_PREMB_ATTEMPT_MAX), N7_PREMB_ATTEMPT_MAX(N7_PREMB_ATTEMPT_MAX), N8_PREMB_ATTEMPT_MAX(N8_PREMB_ATTEMPT_MAX), N10_PREMB_ATTEMPT_MAX(N10_PREMB_ATTEMPT_MAX) | P2 | N3_PREMB_ATTEMPT_MAX(N3_PREMB_ATTEMPT_MAX), N4_PREMB_ATTEMPT_MAX(N4_PREMB_ATTEMPT_MAX), N5_PREMB_ATTEMPT_MAX(N5_PREMB_ATTEMPT_MAX), N6_PREMB_ATTEMPT_MAX(N6_PREMB_ATTEMPT_MAX), N7_PREMB_ATTEMPT_MAX(N7_PREMB_ATTEMPT_MAX), N8_PREMB_ATTEMPT_MAX(N8_PREMB_ATTEMPT_MAX), N10_PREMB_ATTEMPT_MAX(N10_PREMB_ATTEMPT_MAX) | Indicates the maximum number of preamble transmission attempts for the corresponding coverage level. For details, see 3GPP TS 36.321. This parameter applies only to LTE FDD and LTE TDD. |  | As Design |  |  | No Update
3352 | Additional |  | Broadcast of system information Random Access eMTC Introduction | CeRachCfg_PreambleRatio | CeRachCfg | PreambleRatio | Preamble Ratio | 25 | 25 | 0~100 | P2 | 0~100 | Indicates the proportion of preambles corresponding to a coverage level to all preambles of the cell. This parameter is used to calculate the number of preambles corresponding to a coverage level. The number of preambles corresponding to a coverage level (excluding the maximum coverage level) is calculated by rounding down the value of this parameter multiplied by the total number of preambles of the cell. No preambles are allocated to a coverage level if the cell does not support this coverage level. The number of preambles corresponding to the maximum coverage level supported by the cell equals the total number of preambles subtracted by the number of preambles corresponding to other coverage levels. Therefore, the proportion of preambles corresponding to the maximum coverage level supported by the cell may be greater than the value of this parameter. This parameter applies only to LTE FDD and LTE TDD. |  | As Design |  |  | No Update
3353 | Additional |  | Broadcast of system information Random Access eMTC Introduction | CeRachCfg_PreambleRepetitionNum | CeRachCfg | PreambleRepetitionNum | Preamble Repetition Number | PRACH_REPETITION_N1(PRACH_REPETITION_N1) | This parameter can be set by the eNodeB by default. The default values are as follows: CoverageLevel is set to COVERAGE_LEVEL_0: PRACH_REPETITION_N1(PRACH_REPETITION_N1) CoverageLevel is set to COVERAGE_LEVEL_1: PRACH_REPETITION_N4(PRACH_REPETITION_N4) CoverageLevel is set to COVERAGE_LEVEL_2: PRACH_REPETITION_N16(PRACH_REPETITION_N16) CoverageLevel is set to COVERAGE_LEVEL_3: PRACH_REPETITION_N32(PRACH_REPETITION_N32) | PRACH_REPETITION_N1(PRACH_REPETITION_N1), PRACH_REPETITION_N2(PRACH_REPETITION_N2), PRACH_REPETITION_N4(PRACH_REPETITION_N4), PRACH_REPETITION_N8(PRACH_REPETITION_N8), PRACH_REPETITION_N16(PRACH_REPETITION_N16), PRACH_REPETITION_N32(PRACH_REPETITION_N32), PRACH_REPETITION_N64(PRACH_REPETITION_N64), PRACH_REPETITION_N128(PRACH_REPETITION_N128) | P2 | PRACH_REPETITION_N1(PRACH_REPETITION_N1), PRACH_REPETITION_N2(PRACH_REPETITION_N2), PRACH_REPETITION_N4(PRACH_REPETITION_N4), PRACH_REPETITION_N8(PRACH_REPETITION_N8), PRACH_REPETITION_N16(PRACH_REPETITION_N16), PRACH_REPETITION_N32(PRACH_REPETITION_N32), PRACH_REPETITION_N64(PRACH_REPETITION_N64), PRACH_REPETITION_N128(PRACH_REPETITION_N128) | Indicates the number of repeated preamble transmissions for the corresponding coverage level. This parameter applies only to LTE FDD and LTE TDD. |  | As Design |  |  | No Update
3354 | Additional |  | Broadcast of system information Random Access eMTC Introduction | CeRachCfg_RandomPreambleRatio | CeRachCfg | RandomPreambleRatio | Random Preamble Ratio | 75 | 75 | 1~100 | P2 | 1~100 | Indicates the proportion of random preambles corresponding to the cell coverage level to the total number of preambles for this coverage level. The number of random preambles corresponding to the cell coverage level equals the value of this parameter multiplied by the total number of preambles corresponding to the cell coverage level. Preambles are classified into random and dedicated preambles. Random preambles are used for contention-based access, and dedicated preambles are used for non-contention-based access. For details, see section 5.1.1 in 3GPP TS 36.321. This parameter applies only to LTE FDD and LTE TDD. |  | As Design |  |  | No Update
3355 | Additional |  | Broadcast of system information Random Access eMTC Introduction | CeRachCfg_RachThldIncreaseCoeff | CeRachCfg | RachThldIncreaseCoeff | RACH Threshold Increase Coefficient | 0 | This parameter can be set by the eNodeB by default as follows: 0 when the CoverageLevel parameter is set to COVERAGE_LEVEL_0 0 when the CoverageLevel parameter is set to COVERAGE_LEVEL_1 400 when the CoverageLevel parameter is set to COVERAGE_LEVEL_2 400 when the CoverageLevel parameter is set to COVERAGE_LEVEL_3 | -100~1000 | P2 | -100~1000 | Indicates the coefficient for increasing the RACH detection threshold under the corresponding coverage level. For example, if this parameter is set to the GUI value 400, the RACH detection threshold under the current coverage level increases by four times. If this parameter is set to the GUI value –50, the RACH detection threshold under the current coverage level decreases by 0.5 times. If this parameter is set to the GUI value 0, the RACH detection threshold under the current coverage level remains unchanged. This parameter applies only to LTE FDD and LTE TDD. |  | As Design |  |  | No Update
3356 | Additional |  | Broadcast of system information Random Access eMTC Introduction | CeRachCfg_AdaptiveRachHighLoadThld | CeRachCfg | AdaptiveRachHighLoadThld | High Load Threshold for Adaptive RACH | 255 | 255 | 0~100,255 | P2 | 0~100,255 | Indicates whether to enable eMTC RACH adaptation and the high-load threshold for triggering eMTC RACH adaptation. If this parameter is set to 255, the function does not take effect. If this parameter is set to a value other than 255 and the load is higher than the value, the function takes effect. This parameter applies only to LTE FDD and LTE TDD. |  | As Design |  |  | No Update
3357 | Additional |  | WBB User Steering Management | CellWttxParaCfg_MbbUserDlPrbUpLimit | CellWttxParaCfg | MbbUserDlPrbUpLimit | Upper Limit of DL PRB Usage for MBB User | 100 | None | 0~100 | P2 | 0~100 | Indicates the upper limit on the proportion of transmission PRB resources allocated for MBB UEs in the PDSCH. This parameter applies only to LTE FDD and LTE TDD. |  | Optim |  |  | No Update
3358 | Additional |  | WBB User Steering Management | CellWttxParaCfg_MbbUserUlPrbUpLimit | CellWttxParaCfg | MbbUserUlPrbUpLimit | Upper Limit of UL PRB Usage for MBB User | 100 | None | 0~100 | P2 | 0~100 | Indicates the upper limit on the PUSCH PRB usage of MBB UEs. This parameter applies only to LTE FDD and LTE TDD. |  | Optim |  |  | No Update
3359 | Additional |  | WBB User Steering Management | CellWttxParaCfg_PrbUpLimitCtrlMode | CellWttxParaCfg | PrbUpLimitCtrlMode | PRB Upper Limit Control Mode | MBB_LOOSE_CONTROL(MBB loose control) | MBB_LOOSE_CONTROL(MBB loose control) | TIGHT_CONTROL(Tight control), MBB_LOOSE_CONTROL(MBB loose control), WBB_LOOSE_CONTROL(WBB loose control), LOOSE_CONTROL(Loose control), MBB_GUARANTEED(MBB guaranteed), WBB_GUARANTEED(WBB guaranteed) | P2 | TIGHT_CONTROL(Tight control), MBB_LOOSE_CONTROL(MBB loose control), WBB_LOOSE_CONTROL(WBB loose control), LOOSE_CONTROL(Loose control), MBB_GUARANTEED(MBB guaranteed), WBB_GUARANTEED(WBB guaranteed) | Indicates the PRB upper limit control mode, which can be tight control mode, loose control mode, or guarantee mode. When this parameter is set to TIGHT_CONTROL, the PRB resources for WBB and MBB UEs are subject to their respective uplink and downlink PRB resource upper limits. That is, the amounts of PRB resources allocated to WBB and MBB UEs must not exceed the upper limits even if there are remaining PRB resources in the cell. When this parameter is set to MBB_LOOSE_CONTROL: For MBB UEs, if the amount of PRB resources allocated to them has reached the preset upper limit and there are remaining PRB resources after WBB UEs are scheduled, the preset upper limit can be exceeded to allow MBB UEs to use the remaining PRB resources; for WBB UEs, the TIGHT_CONTROL policy is still used. When this parameter is set to WBB_LOOSE_CONTROL: For WBB UEs, if the amount of PRB resources allocated to them has reached the preset upper limit and there are remaining PRB resources after MBB UEs are scheduled, the preset upper limit can be exceeded to allow WBB UEs to use the remaining PRB resources; for MBB UEs, the TIGHT_CONTROL policy is still used. When this parameter is set to LOOSE_CONTROL, if the amount of PRB resources allocated to MBB or WBB UEs has reached the preset upper limit and there are remaining PRB resources, the limit can be exceeded to allow MBB or WBB UEs to use the remaining PRBs. When this parameter is set to MBB_GUARANTEED and the amount of PRB resources allocated to MBB UEs has not reached the preset upper limit, the base station increases the scheduling priorities of these UEs to enable the amount of PRB resources allocated to them to exceed the preset upper limit. When this parameter is set to WBB_GUARANTEED and the amount of PRB resources allocated to WBB UEs has not reached the preset upper limit, the base station increases the scheduling priorities of these UEs to enable the amount of PRB resources allocated to them to exceed the preset upper limit. This parameter applies only to LTE FDD and LTE TDD. |  | Optim |  |  | No Update
3360 | Additional |  | WBB User Steering Management | CellWttxParaCfg_WbbUserDlPrbUpLimit | CellWttxParaCfg | WbbUserDlPrbUpLimit | Upper Limit of DL PRB Usage for WBB User | 100 | None | 0~100 | P2 | 0~100 | Indicates the upper limit on the proportion of transmission PRB resources allocated for WBB UEs in the PDSCH. This parameter applies only to LTE FDD and LTE TDD. |  | Optim |  |  | No Update
3361 | Additional |  | WBB User Steering Management | CellWttxParaCfg_WbbUserUlPrbUpLimit | CellWttxParaCfg | WbbUserUlPrbUpLimit | Upper Limit of UL PRB Usage for WBB User | 100 | None | 0~100 | P2 | 0~100 | Indicates the upper limit on the proportion of transmission PRB resources allocated for WBB UEs in the PUSCH. This parameter applies only to LTE FDD and LTE TDD. |  | Optim |  |  | No Update
3362 | Additional |  | WBB User Steering Management | CellWttxParaCfg_DynCtrlMbbUePrbThld | CellWttxParaCfg | DynCtrlMbbUePrbThld | Dynamic Control MBB UE PRB Threshold | 20 | 20 | 0~99 | P2 | 0~99 | Indicates the MBB UE PRB usage threshold for triggering PRB restriction for WBB UEs. When the WBB_UE_DL_DYN_PRB_LMT_SWITCH option of the SpecUserAlgoSwitch parameter is selected, if the average PRB usage of MBB UEs is lower than or equal to this threshold, downlink PRB restriction will not be applied to WBB UEs. This parameter applies only to LTE FDD and LTE TDD. |  | Optim |  |  | No Update
3363 | Additional |  | WBB User Steering Management | CellWttxParaCfg_DynCtrlUeCntHighPctThld | CellWttxParaCfg | DynCtrlUeCntHighPctThld | Dynamic Control UE Count High Pct Thld | 40 | 40 | 1~1000 | P2 | 1~1000 | Indicates the MBB-to-WBB UE number ratio threshold for triggering high restriction on downlink PRBs for WBB UEs. When the WBB_UE_DL_DYN_PRB_LMT_SWITCH option of the SpecUserAlgoSwitch parameter is selected, if the MBB-to-WBB UE number ratio is higher than this threshold and the average PRB usage of MBB UEs is higher than the value of the CellWttxParaCfg.DynCtrlMbbUePrbThd parameter, high restriction on downlink PRBs will be applied to WBB UEs. This parameter applies only to LTE FDD and LTE TDD. |  | Optim |  |  | No Update
3364 | Additional |  | WBB User Steering Management | CellWttxParaCfg_DynCtrlUeCntLowPctThld | CellWttxParaCfg | DynCtrlUeCntLowPctThld | Dynamic Control UE Count Low Pct Thld | 20 | 20 | 1~1000 | P2 | 1~1000 | Indicates the MBB-to-WBB UE number ratio threshold for triggering low restriction on downlink PRBs for WBB UEs. When the WBB_UE_DL_DYN_PRB_LMT_SWITCH option of the SpecUserAlgoSwitch parameter is selected, if the MBB-to-WBB UE number ratio is higher than this threshold and lower than or equal to the value of the CellWttxParaCfg.DynCtrlUeCntHighPctThld parameter and the average PRB usage of MBB UEs is higher than the value of the CellWttxParaCfg.DynCtrlMbbUePrbThd parameter, low restriction on downlink PRBs will be applied to WBB UEs. This parameter applies only to LTE FDD and LTE TDD. |  | Optim |  |  | No Update
3365 | Additional |  | Video Service Rate Adaption | CellWttxParaCfg_IptvGuaranteeUserCount | CellWttxParaCfg | IptvGuaranteeUserCount | IPTV Guarantee User Count | 0 | 0 | 0~50 | P2 | 0~50 | Indicates the upper limit on the number of IPTV UEs for which rate acceleration is used for rate guarantee in a cell where IPTV admission control is used. When the number of UEs running IPTV services in the cell exceeds this limit, the eNodeB no longer accelerates rates for newly admitted IPTV UEs. If this parameter is set to 0, the IPTV admission control function does not take effect. That is, the eNodeB accelerates rates for all IPTV UEs in the cell. If multiple bearers have been set up for a UE, the number of identified IPTV UEs equals the number of bearers carrying IPTV data flows. This parameter applies only to LTE FDD and LTE TDD. |  | Optim |  |  | No Update
3366 | Additional |  | None | CellWttxParaCfg_WbbPerformanceOptSwitch | CellWttxParaCfg | WbbPerformanceOptSwitch | WBB Performance Optimization Switch | DL_CA_SCC_CONFIG_ACT_OPT_SW:Off, WBB_ANT_SELECTION_UE_IDENT_SW:Off | DL_CA_SCC_CONFIG_ACT_OPT_SW:Off, WBB_ANT_SELECTION_UE_IDENT_SW:Off | DL_CA_SCC_CONFIG_ACT_OPT_SW(DL_CA_SCC_CONFIG_ACT_OPT_SW), WBB_ANT_SELECTION_UE_IDENT_SW(WBB_ANT_SELECTION_UE_IDENT_SW) | P2 | DL_CA_SCC_CONFIG_ACT_OPT_SW(DL_CA_SCC_CONFIG_ACT_OPT_SW), WBB_ANT_SELECTION_UE_IDENT_SW(WBB_ANT_SELECTION_UE_IDENT_SW) | Indicates whether to enable WBB performance optimization. DL_CA_SCC_CONFIG_ACT_OPT_SW: Indicates whether to enable the algorithm for optimizing downlink CA SCC configuration and activation. If this option is selected, optimization of downlink CA SCC configuration and activation is enabled. Massive MIMO SCCs can be configured and activated only for UEs supporting uplink CA. If this option is deselected, optimization of downlink CA SCC configuration and activation is disabled. This option applies only to LTE TDD. WBB_ANT_SELECTION_UE_IDENT_SW: Indicates whether to enable identification of WBB UEs capable of antenna selection. If this option is selected, identification of WBB UEs capable of antenna selection is enabled. Antenna selection is configured for WBB UEs identified using SPIDs based on their capabilities. Antenna selection is disabled for non-WBB UEs. If this option is deselected, the identification is disabled. This option applies only to LTE TDD. |  | Optim |  |  | No Update
3367 | Additional |  | WBB User Steering Management FDD+TDD Downlink Carrier Aggregation (LTE TDD) FDD+TDD Downlink Carrier Aggregation (LTE FDD) | CellWttxParaCfg_WbbMultiCarrierCoordA2Ofs | CellWttxParaCfg | WbbMultiCarrierCoordA2Ofs | WBB Multi-Carrier Coordination A2 Offset | 2 | 2 | 0~10 | P2 | 0~10 | Indicates the offset to the threshold for event A2 that triggers handover of CA UEs running WBB services in multi-carrier scenarios from a high-frequency cell to a low-frequency cell. |  | Optim |  |  | No Update
3368 | Additional |  | Target Rate Guarantee Based on User Types | CellWttxParaCfg_DlPrbUsageThld | CellWttxParaCfg | DlPrbUsageThld | Downlink PRB Usage Threshold | 0 | 0 | 0~100 | P2 | 0~100 | Indicates the downlink PRB usage threshold for the downlink best effort GBR algorithm to take effect. This algorithm takes effect only when the downlink PRB usage of the cell is higher than this threshold. This parameter applies only to TDD. |  | Optim |  |  | No Update
3369 | Additional |  | Target Rate Guarantee Based on User Types | CellWttxParaCfg_UlPrbUsageThld | CellWttxParaCfg | UlPrbUsageThld | Uplink PRB Usage Threshold | 0 | 0 | 0~100 | P2 | 0~100 | Indicates the uplink PRB usage threshold for the uplink best effort GBR algorithm to take effect. This algorithm takes effect only when the uplink PRB usage of the cell is higher than this threshold. This parameter applies only to TDD. |  | Optim |  |  | No Update
3370 | Additional |  | Target Rate Guarantee Based on User Types | CellWttxParaCfg_DlSchMaxDynWeight | CellWttxParaCfg | DlSchMaxDynWeight | DL Scheduling Maximum Dynamic Weight | 50 | 50 | 10~1000 | P2 | 10~1000 | Indicates the maximum dynamic weight that can be used in the downlink best effort GBR algorithm. The downlink scheduling priority can be lifted by multiplying the current priority and a number that is not greater than the value of this parameter. This parameter applies only to TDD. |  | Optim |  |  | No Update
3371 | Additional |  | Target Rate Guarantee Based on User Types | CellWttxParaCfg_UlSchMaxDynWeight | CellWttxParaCfg | UlSchMaxDynWeight | UL Scheduling Maximum Dynamic Weight | 50 | 50 | 10~1000 | P2 | 10~1000 | Indicates the maximum dynamic weight that can be used in the uplink best effort GBR algorithm. The uplink scheduling priority can be lifted by multiplying the current priority and a number that is not greater than the value of this parameter. This parameter applies only to TDD. |  | Optim |  |  | No Update
3372 | Additional |  | NB-IoT Coverage Extension | NbCellDynPwrShrPara_DlPrbUsageThld | NbCellDynPwrShrPara | DlPrbUsageThld | Downlink PRB Usage Threshold | 0 | 0 when NB-IoT dynamic power sharing is not required in in-band deployment scenarios, and 10 when NB-IoT dynamic power sharing is required in in-band deployment scenarios | 0~30 | P2 | 0~30 | Indicates the LTE cell downlink PRB usage threshold for sharing power with NB-IoT cells in in-band deployment scenarios where NB-IoT dynamic power sharing is used. When this parameter is set to 0, NB-IoT dynamic power sharing does not take effect. When this parameter is set to a non-zero value, the eNodeB checks the downlink PRB usage of the LTE FDD cell at intervals of 10s. If the downlink PRB usage is less than or equal to this value for six consecutive times, the LTE FDD cell can share its power with NB-IoT cells during the time when NB-IoT dynamic power sharing is effective. If the PRB usage of the LTE FDD cell is larger than the threshold by 10% or more, or if the condition that the PRB usage of the LTE FDD cell is greater than the threshold by 5% or more is satisfied for 20 times or more within 10 minutes, the LTE FDD cell stops sharing its power with the NB-IoT cells. This parameter applies only to NB-IoT. |  | As Design |  |  | No Update
3373 | Additional |  | NB-IoT Coverage Extension | NbCellDynPwrShrPara_StartTime | NbCellDynPwrShrPara | StartTime | Start Time | 00:00:00 | 00:00:00 | 00:00:00~23:59:59 | P2 | 00:00:00~23:59:59 | Indicates the time when NB-IoT dynamic power sharing starts to take effect. This parameter and the EndTime parameter define the time segment in which NB-IoT dynamic power sharing takes effect. This parameter applies only to NB-IoT. |  | As Design |  |  | No Update
3374 | Additional |  | Inter-Cell DL D-MIMO | DMIMOAlgo_DmimoA3RsrpOffset | DMIMOAlgo | DmimoA3RsrpOffset | D-MIMO A3 RSRP Offset | -12 | -12 | -30~30 | P2 | -30~30 | Indicates the threshold of the RSRP difference between a neighboring cell and the serving cell to trigger event A3 report for inter-cell D-MIMO when the neighboring cell has better signal quality than the serving cell. A large value of this parameter indicates that neighboring cells must have better signal quality to trigger measurement reporting for inter-cell D-MIMO. For details, see 3GPP TS 36.331. This parameter applies only to LTE TDD. |  | As Design |  |  | No Update
3375 | Additional |  | Inter-Cell DL D-MIMO | DMIMOAlgo_DmimoJtCellRsrpDiffThld | DMIMOAlgo | DmimoJtCellRsrpDiffThld | D-MIMO JT Cell RSRP Difference Threshold | -20 | -20 | -30~30 | P2 | -30~30 | Indicates the RSRP difference threshold for D-MIMO joint transmission UEs in selecting coordinating cells. If this parameter is set to a large value, neighboring cells must have better signal quality to be coordinating cells, and a small number of UEs are identified as joint transmission UEs. If this parameter is set to a small value, a large number of UEs are identified as joint transmission UEs. This parameter applies only to LTE TDD. |  | As Design |  |  | No Update
3376 | Additional |  | GSM and LTE Spectrum Concurrency (LTE FDD) UMTS and LTE Spectrum Sharing Phase 2 (LTE FDD) UMTS and LTE Spectrum Sharing Base on DC-HSDPA (LTE FDD) | SpectrumCloud_InterfPfmOptSwitch | SpectrumCloud | InterfPfmOptSwitch | LTE Interference Performance Optimize Switch | DL_PFM_PRF_PDCCH_SWITCH:Off, QPSK_RAISE_PWR_SWITCH:Off, UNCOSITE_UL_SCH_OPT_SWITCH:Off | DL_PFM_PRF_PDCCH_SWITCH:Off, QPSK_RAISE_PWR_SWITCH:Off, UNCOSITE_UL_SCH_OPT_SWITCH:Off | DL_PFM_PRF_PDCCH_SWITCH(DL_PFM_PRF_PDCCH_SWITCH), QPSK_RAISE_PWR_SWITCH(QPSK_RAISE_PWR_SWITCH), UNCOSITE_UL_SCH_OPT_SWITCH(UNCOSITE_UL_SCH_OPT_SWITCH) | P2 | DL_PFM_PRF_PDCCH_SWITCH(DL_PFM_PRF_PDCCH_SWITCH), QPSK_RAISE_PWR_SWITCH(QPSK_RAISE_PWR_SWITCH), UNCOSITE_UL_SCH_OPT_SWITCH(UNCOSITE_UL_SCH_OPT_SWITCH) | Indicates whether to optimize LTE interference performance in the GSM and LTE spectrum concurrency feature or UMTS and LTE spectrum sharing feature. DL_PFM_PRF_PDCCH_SWITCH: Indicates whether to enable PDCCH optimization to preferentially guarantee downlink performance. If this option is selected, CFI increase is not allowed when uplink scheduling of low-quality RBs fails. In addition, the choosing of a low CCE aggregation level is not restricted and standard-bandwidth CCE allocation mode is used when PDCCH RBs are not punctured. If this option is deselected, CFI increase is allowed when uplink scheduling of low-quality RBs fails, and the choosing of a low CCE aggregation level is restricted to counteract inter-RAT interference when PDCCH RBs are not punctured. This option applies only to LTE FDD. QPSK_RAISE_PWR_SWITCH: Indicates whether to raise power for the transmission of QPSK-modulated data. If this option is selected, in the downlink, the eNodeB uses the power of unavailable RBs to increase the power for the transmission of QPSK-modulated data to cell-edge UEs. This increases the demodulation performance of cell-edge UEs. This option applies only to LTE FDD. UNCOSITE_UL_SCH_OPT_SWITCH: Indicates whether to optimize inter-site uplink scheduling. If this option is selected, the usage of overlapping spectrum between GSM and LTE increases in the uplink. This option applies only to LTE FDD. |  | As Design |  |  | No Update
3377 | Additional |  | GSM and LTE Spectrum Concurrency (LTE FDD) | SpectrumCloud_NearPointUserPathLossThld | SpectrumCloud | NearPointUserPathLossThld | Near Point User Path Loss Threshold | 80 | 80 | 0~200 | P2 | 0~200 | Indicates the threshold for determining whether a UE is located near the cell center for uplink shared spectrum resource scheduling when the GSM and LTE Spectrum Concurrency (LTE FDD) feature is used. If the path loss reported by a UE is lower than the threshold, the UE is determined as a UE located near the center of the E-UTRAN cell. This parameter applies only to LTE FDD. |  | As Design |  |  | No Update
3378 | Additional |  | GSM and LTE Spectrum Concurrency (LTE FDD) UMTS and LTE Spectrum Sharing (LTE FDD) UMTS and LTE Spectrum Sharing Phase 2 (LTE FDD) UMTS and LTE Spectrum Sharing Base on DC-HSDPA (LTE FDD) | SpectrumCloud_DlCchSendStrategy | SpectrumCloud | DlCchSendStrategy | Downlink CCH Send Strategy | ADAPTIVE(ADAPTIVE) | ADAPTIVE(ADAPTIVE) | ADAPTIVE(ADAPTIVE), CRS_AND_PDCCH_AVOIDED(CRS_AND_PDCCH_AVOIDED), CRS_AVOIDED_PDCCH_ADAPTIVE(CRS_AVOIDED_PDCCH_ADAPTIVE), CRS_ALL_PDCCH_ADAPTIVE(CRS_ALL_PDCCH_ADAPTIVE), CRS_AND_PDCCH_ALL(CRS_AND_PDCCH_ALL), CRS_ALL_AND_PDCCH_AVOIDED(CRS_ALL_AND_PDCCH_AVOIDED), CRS_AND_PDCCH_STANDARD_BW(CRS_AND_PDCCH_STANDARD_BW) | P2 | ADAPTIVE(ADAPTIVE), CRS_AND_PDCCH_AVOIDED(CRS_AND_PDCCH_AVOIDED), CRS_AVOIDED_PDCCH_ADAPTIVE(CRS_AVOIDED_PDCCH_ADAPTIVE), CRS_ALL_PDCCH_ADAPTIVE(CRS_ALL_PDCCH_ADAPTIVE), CRS_AND_PDCCH_ALL(CRS_AND_PDCCH_ALL), CRS_ALL_AND_PDCCH_AVOIDED(CRS_ALL_AND_PDCCH_AVOIDED), CRS_AND_PDCCH_STANDARD_BW(CRS_AND_PDCCH_STANDARD_BW) | Indicates the CRS and PDCCH transmission policy used in the LTE cell. When GSM and LTE spectrum concurrency is enabled: If this parameter is set to ADAPTIVE, CRSs and PDCCHs are transmitted adaptively based on the GSM and LTE interference coordination result. If this parameter is set to CRS_AND_PDCCH_AVOIDED, CRSs and PDCCHs are not transmitted on the REs exposed to strong GSM interference. If this parameter is set to CRS_AVOIDED_PDCCH_ADAPTIVE, CRSs are not transmitted on the REs exposed to strong GSM interference, and PDCCHs are transmitted based on the GSM and LTE interference coordination result. If this parameter is set to CRS_ALL_PDCCH_ADAPTIVE, CRSs are transmitted across the entire bandwidth, and PDCCHs are transmitted based on the GSM and LTE interference coordination result. When UMTS and LTE spectrum sharing is enabled: If this parameter is set to ADAPTIVE, CRSs and PDCCHs of the LTE cell are transmitted only within the available LTE bandwidth. If this parameter is set to CRS_AND_PDCCH_ALL, CRSs and PDCCHs of the LTE cell are transmitted across the entire LTE bandwidth. If this parameter is set to CRS_ALL_AND_PDCCH_AVOIDED, CRSs of the LTE cell are transmitted across the entire LTE bandwidth, and PDCCHs of the LTE cell are transmitted within the available LTE bandwidth. When UMTS and LTE spectrum sharing phase 2 is enabled, DC-HSDPA-based UMTS and LTE spectrum sharing is enabled, or both UMTS and LTE spectrum sharing phase 2 and GSM and LTE spectrum concurrency are enabled (the SpectrumCloudSwitch parameter is set to UL_SPECTRUM_SHR_PH2_WITH_GSM): If this parameter is set to ADAPTIVE, CRSs and PDCCHs of the LTE cell are dynamically transmitted only within the maximum available LTE bandwidth. If this parameter is set to CRS_AND_PDCCH_ALL, CRSs and PDCCHs of the LTE cell are statically transmitted on the maximum available LTE bandwidth. If this parameter is set to CRS_ALL_AND_PDCCH_AVOIDED, CRSs of the LTE cell are statically transmitted on the maximum available LTE bandwidth, and PDCCHs of the LTE cell are dynamically transmitted on the available LTE bandwidth. If this parameter is set to CRS_ALL_PDCCH_ADAPTIVE, CRSs of the LTE cell are transmitted within the LTE standard bandwidth, and PDCCHs of the LTE cell are dynamically transmitted only within the maximum available LTE bandwidth. If this parameter is set to CRS_AND_PDCCH_STANDARD_BW, CRSs and PDCCHs are transmitted within the LTE standard bandwidth; in addition, if the SchedulerCtrlPowerSwitch option of the UlSchSwitch parameter is selected, RB allocation optimization is enabled. This parameter applies only to LTE FDD. |  | As Design |  |  | No Update
3379 | Additional |  | GSM and LTE Spectrum Concurrency (LTE FDD) | SpectrumCloud_PdcchIntrfReCompRate | SpectrumCloud | PdcchIntrfReCompRate | PDCCH Interfered RE Compensation Rate | 100 | 100 | 0~100 | P2 | 0~100 | Indicates the compensation rate of REs in the case of GSM interference. This parameter applies only to LTE FDD. |  | As Design |  |  | No Update
3380 | Additional |  | GSM and LTE Spectrum Concurrency (LTE FDD) | SpectrumCloud_CoCovGsmSharingCarrierPwr | SpectrumCloud | CoCovGsmSharingCarrierPwr | Co-coverage GSM Sharing Carrier Power | 65535 | None | 0~1600,65535 | P2 | 0~1600,65535 | Indicates the power of GSM shared carrier in the GSM and LTE co-coverage area. The power value is used to calculate the difference in power spectral density (PSD) between GSM and LTE, which can be used for selecting an appropriate GL guardband. This parameter is invalid when it is set to 65535. This parameter applies only to LTE FDD. |  | As Design |  |  | No Update
3381 | Additional |  | LTE FDD and NR Flash Dynamic Spectrum Sharing(LTE FDD) Hybrid DSS Based on Asymmetric Bandwidth(LTE FDD) | SpectrumCloud_DlSpsRestrictRatio | SpectrumCloud | DlSpsRestrictRatio | DL SPS Restrict Ratio | 60 | 60 | 0~60 | P2 | 0~60 | Indicates the upper limit on the proportion of RBs that can be allocated for LTE downlink semi-persistent scheduling in LTE FDD and NR spectrum sharing scenarios. The actual upper limit varies with the setting of the LteNrSpctShrLtePriResRatio parameter. If the DlSpsRestrictRatio parameter is set to X and the LteNrSpctShrLtePriResRatio parameter is set to Y, a maximum of (X x Y/100)% of RB resources can be allocated for LTE downlink semi-persistent scheduling. This parameter applies only to LTE FDD. |  | As Design |  |  | No Update
3382 | Additional |  | None | SpectrumCloud_RdcPwrLteNcCount | SpectrumCloud | RdcPwrLteNcCount | Pwr Reduction Neighboring LTE Cell Count | 3 | 3 | 1~10 | P2 | 1~10 | Indicates the number of neighboring LTE cells involved in power reduction. This parameter applies only to TDD. |  | As Design |  |  | No Update
3383 | Additional |  | None | CellPrbGroupParam_PerformanceStatGroupId | CellPrbGroupParam | PerformanceStatGroupId | Performance Statistic Group ID | 255 | 255 | 0~2,255 | P2 | 0~2,255 | Indicates the ID of the performance measurement group to which the ID of a cell-specific PRB group maps. If this parameter is set to 255, the counters related to the ID of the cell-specific PRB group are not measured. This parameter applies only to FDD. |  | As Design |  |  | No Update
3384 | Additional |  | None | SidelinkV2xCarrier_MaxSidelinkV2xTransmitPwr | SidelinkV2xCarrier | MaxSidelinkV2xTransmitPwr | Maximum Sidelink V2X Transmit Power | 23 | None | -30~33 | P2 | -30~33 | Indicates the maximum transmit power of a UE for V2X sidelink transmission. This parameter applies only to LTE FDD and LTE TDD. |  | As Design |  |  | No Update
3385 | Additional |  | None | SidelinkV2xResPlCfg_PoolType | SidelinkV2xResPlCfg | PoolType | Pool Type | None | None | TX_POOL(TX_POOL), RX_POOL(RX_POOL) | P2 | TX_POOL(TX_POOL), RX_POOL(RX_POOL) | Indicates the resource pool type. This parameter applies only to LTE FDD and LTE TDD. |  | As Design |  |  | No Update
3386 | Additional |  | None | SidelinkV2xResPlCfg_PoolSubframeBitmap | SidelinkV2xResPlCfg | PoolSubframeBitmap | Pool Subframe Bitmap | 1048575 | 1048575 | 0~1048575 | P2 | 0~1048575 | Indicates the bitmap of the subframe used for the resource pool. For details, see 3GPP TS 36.331. This parameter applies only to LTE FDD and LTE TDD. |  | As Design |  |  | No Update
3387 | Additional |  | None | SidelinkV2xResPlCfg_PscchPsschAdjacency | SidelinkV2xResPlCfg | PscchPsschAdjacency | PSCCH PSSCH Adjacency | BOOLEAN_FALSE(False) | BOOLEAN_FALSE(False) | BOOLEAN_FALSE(False), BOOLEAN_TRUE(True) | P2 | BOOLEAN_FALSE(False), BOOLEAN_TRUE(True) | Indicates whether adjacent RBs in the same subframe are used to transmit the PSSCH and PSCCH. For details, see 3GPP TS 36.331. This parameter applies only to LTE FDD and LTE TDD. |  | As Design |  |  | No Update
3388 | Additional |  | None | SidelinkV2xResPlCfg_SubchannelCount | SidelinkV2xResPlCfg | SubchannelCount | Subchannel Count | None | None | COUNT_1(COUNT_1), COUNT_3(COUNT_3), COUNT_5(COUNT_5), COUNT_8(COUNT_8), COUNT_10(COUNT_10), COUNT_15(COUNT_15), COUNT_20(COUNT_20) | P2 | COUNT_1(COUNT_1), COUNT_3(COUNT_3), COUNT_5(COUNT_5), COUNT_8(COUNT_8), COUNT_10(COUNT_10), COUNT_15(COUNT_15), COUNT_20(COUNT_20) | Indicates the number of subchannels of the current resource pool. For details, see 3GPP TS 36.331. This parameter applies only to LTE FDD and LTE TDD. |  | As Design |  |  | No Update
3389 | Additional |  | None | SidelinkV2xResPlCfg_SubchannelPrbCount | SidelinkV2xResPlCfg | SubchannelPrbCount | Subchannel PRB Count | None | None | COUNT_4(4 PRB), COUNT_5(5 PRB), COUNT_6(6 PRB), COUNT_8(8 PRB), COUNT_9(9 PRB), COUNT_10(10 PRB), COUNT_12(12 PRB), COUNT_15(15 PRB), COUNT_16(16 PRB), COUNT_18(18 PRB), COUNT_20(20 PRB), COUNT_25(25 PRB), COUNT_30(30 PRB), COUNT_48(48 PRB), COUNT_50(50 PRB), COUNT_72(72 PRB), COUNT_75(75 PRB), COUNT_96(96 PRB), COUNT_100(100 PRB) | P2 | COUNT_4(4 PRB), COUNT_5(5 PRB), COUNT_6(6 PRB), COUNT_8(8 PRB), COUNT_9(9 PRB), COUNT_10(10 PRB), COUNT_12(12 PRB), COUNT_15(15 PRB), COUNT_16(16 PRB), COUNT_18(18 PRB), COUNT_20(20 PRB), COUNT_25(25 PRB), COUNT_30(30 PRB), COUNT_48(48 PRB), COUNT_50(50 PRB), COUNT_72(72 PRB), COUNT_75(75 PRB), COUNT_96(96 PRB), COUNT_100(100 PRB) | Indicates the number of PRBs used for each subchannel. For details, see 3GPP TS 36.331. This parameter applies only to LTE FDD and LTE TDD. |  | As Design |  |  | No Update
3390 | Additional |  | None | SidelinkV2xResPlCfg_SubchannelStartRbIndex | SidelinkV2xResPlCfg | SubchannelStartRbIndex | Subchannel Start RB Index | 0 | 0 | 0~99 | P2 | 0~99 | Indicates the index of the starting RB of the subchannel. For details, see 3GPP TS 36.331. This parameter applies only to LTE FDD and LTE TDD. |  | As Design |  |  | No Update
3391 | Additional |  | None | SidelinkV2xResPlCfg_PscchPoolStartRbIndex | SidelinkV2xResPlCfg | PscchPoolStartRbIndex | PSCCH Pool Start RB Index | None | None | 0~99 | P2 | 0~99 | Indicates the index of the starting RB of the PSCCH resource pool. For details, see 3GPP TS 36.331. This parameter applies only to LTE FDD and LTE TDD. |  | As Design |  |  | No Update
3392 | Additional |  | None | SidelinkV2xPsschCfg_UeSpeedThld | SidelinkV2xPsschCfg | UeSpeedThld | UE Speed Threshold | 140_KMPH(140km/h) | 140_KMPH(140km/h) | 60_KMPH(60km/h), 80_KMPH(80km/h), 100_KMPH(100km/h), 120_KMPH(120km/h), 140_KMPH(140km/h), 160_KMPH(160km/h), 180_KMPH(180km/h), 200_KMPH(200km/h) | P2 | 60_KMPH(60km/h), 80_KMPH(80km/h), 100_KMPH(100km/h), 120_KMPH(120km/h), 140_KMPH(140km/h), 160_KMPH(160km/h), 180_KMPH(180km/h), 200_KMPH(200km/h) | Indicates the UE speed threshold for sidelink V2X. For details, see 3GPP TS 36.331. This parameter applies only to LTE FDD and LTE TDD. |  | As Design |  |  | No Update
3393 | Additional |  | None | CellSidelinkV2xCfg_SidelinkV2xCfgSwitch | CellSidelinkV2xCfg | SidelinkV2xCfgSwitch | Sidelink V2X Configuration Switch | SIDELINK_V2X_SWITCH:Off | SIDELINK_V2X_SWITCH: Off | SIDELINK_V2X_SWITCH(SIDELINK_V2X_SWITCH) | P2 | SIDELINK_V2X_SWITCH(SIDELINK_V2X_SWITCH) | Indicates whether to enable sidelink V2X functions for the cell. This parameter applies only to LTE FDD and LTE TDD. If the LBBPc is used, all functions controlled by this parameter do not take effect. SIDELINK_V2X_SWITCH: If this option is selected, the eNodeB can broadcast SIB21 in the cell and support mode 4 communication used by UEs. |  | Optim |  |  | No Update
3394 | Additional |  | NB-IoT E-CID with RF Fingerprint | CellLcsCfg_NbEcidPositioningUeCount | CellLcsCfg | NbEcidPositioningUeCount | NB-IoT E-CID-based Positioning UE Count | 0 | 5 | 0~12 | P2 | 0~12 | Indicates the maximum number of UEs that can simultaneously perform measurements for E-CID-based positioning in a cell. E-CID-based positioning is enabled in a cell only if this parameter is set to a non-zero value. This parameter applies only to NB-IoT. |  | Optim |  |  | No Update
3395 | Additional |  | Cross LTE Carriers Dynamic Power Sharing (LTE FDD) Cross LTE Carriers Dynamic Power Sharing (LTE TDD) UMTS and LTE Dynamic Power Sharing (LTE FDD) LTE TDD and NR Flash Dynamic Power Sharing (LTE TDD) | CellDynPowerSharing_MaxPowerSharingRate | CellDynPowerSharing | MaxPowerSharingRate | Max Power Sharing Rate | 50 | 50 | 1~50 | P2 | 1~50 | Indicates the maximum percentage of power that the LTE carrier can share with other carriers. This parameter applies only to LTE FDD and LTE TDD. |  | As Design |  |  | No Update
3396 | Additional |  | Cross LTE Carriers Dynamic Power Sharing (LTE FDD) Cross LTE Carriers Dynamic Power Sharing (LTE TDD) UMTS and LTE Dynamic Power Sharing (LTE FDD) LTE TDD and NR Flash Dynamic Power Sharing (LTE TDD) | CellDynPowerSharing_InterferenceControlSwitch | CellDynPowerSharing | InterferenceControlSwitch | Interference Control Switch | OFF(OFF) | OFF(OFF) | OFF(OFF), ON(ON) | P2 | OFF(OFF), ON(ON) | Indicates whether to enable interference control. If this parameter is set to ON, interference control is enabled. The eNodeB periodically predicts the impact of the local cell's reception of shared power on neighboring cells in terms of interference. If the prediction results indicate that the overall performance of the local and neighboring cells will be better after power sharing, the eNodeB allows the local cell to receive shared power in the next period. If this parameter is set to OFF, interference control is disabled. This parameter applies only to LTE FDD and LTE TDD. |  | As Design |  |  | No Update
3397 | Additional |  | Cross LTE Carriers Dynamic Power Sharing (LTE FDD) UMTS and LTE Dynamic Power Sharing (LTE FDD) | CellDynPowerSharing_PowerAdjustmentMode | CellDynPowerSharing | PowerAdjustmentMode | Power Adjustment Mode | PDSCH_ONLY(PDSCH_ONLY) | None | PDSCH_ONLY(PDSCH_ONLY), CRS_AND_PDSCH(CRS_AND_PDSCH) | P2 | PDSCH_ONLY(PDSCH_ONLY), CRS_AND_PDSCH(CRS_AND_PDSCH) | Indicates the power adjustment mode of the cell that receives shared power. If this parameter is set to PDSCH_ONLY, the eNodeB increases only PDSCH power in the cell. If this parameter is set to CRS_AND_PDSCH, the eNodeB increases both CRS power and PDSCH power in the cell. This option applies only to LTE FDD. |  | As Design |  |  | No Update
3398 | Additional |  | Cross LTE Carriers Dynamic Power Sharing (LTE FDD) | CellDynPowerSharing_PowerSharingEnhSwitch | CellDynPowerSharing | PowerSharingEnhSwitch | Power Sharing Enhancement Switch | ACTIVE_POWER_MANAGEMENT_SW:Off | ACTIVE_POWER_MANAGEMENT_SW:Off | ACTIVE_POWER_MANAGEMENT_SW(ACTIVE_POWER_MANAGEMENT_SW) | P2 | ACTIVE_POWER_MANAGEMENT_SW(ACTIVE_POWER_MANAGEMENT_SW) | Indicates whether to enable power sharing enhancement functions. This parameter provides the following options: ACTIVE_POWER_MANAGEMENT_SW: Indicates whether to enable active power management. If this option is selected, active power management is enabled. This option takes effect only when the LTE_EXTREME_POWER_SHARING_SW or LTE_CENTRAL_POWER_SHARING_SW option of the CellDynPowerSharing.DynamicPowerSharingSwitch parameter is selected. This option applies only to LTE FDD. |  | As Design |  |  | No Update
3399 | Additional |  | None | CellDynPowerSharing_PowerReductionAmount | CellDynPowerSharing | PowerReductionAmount | Power Reduction Amount | 0 | 0 | 0~3 | P2 | 0~3 | Indicates the power reduction amount. This parameter applies only to TDD. |  | As Design |  |  | No Update
3400 | Additional |  | None | CellDynPowerSharing_PwrReductionDlPrbUsageThld | CellDynPowerSharing | PwrReductionDlPrbUsageThld | Power Reduction DL PRB Usage Threshold | 40 | 40 | 0~100 | P2 | 0~100 | Indicates the downlink PRB usage threshold for power reduction. If this parameter is set to 0%, power reduction is directly started without consideration of PRB usage. If this parameter is set to a value greater than 0%, power reduction is started only when the downlink PRB usage is less than the threshold. When the downlink PRB usage increases to a level greater than the threshold plus 20%, power reduction will be stopped and the original power will be restored. This parameter applies only to TDD. |  | As Design |  |  | No Update
3401 | Additional |  | Random Access | PrbRachCeConfig_PrachDetectionThld | PrbRachCeConfig | PrachDetectionThld | PRACH Detection Threshold | LEVEL_3(LEVEL_3) | A default value is set for this parameter. The recommended value is as follows: LEVEL_2 if the PrachRepetitionCount parameter in the CellRachCECfg MO is set to 8 or 16 LEVEL_0 if the PrachRepetitionCount parameter in the CellRachCECfg MO is set to 32 LEVEL_1 if the PrachRepetitionCount parameter in the CellRachCECfg MO is set to 64 LEVEL_3 if the PrachRepetitionCount parameter in the CellRachCECfg MO is set to 1, 2, 4, or 128 | LEVEL_0(LEVEL_0), LEVEL_1(LEVEL_1), LEVEL_2(LEVEL_2), LEVEL_3(LEVEL_3) | P2 | LEVEL_0(LEVEL_0), LEVEL_1(LEVEL_1), LEVEL_2(LEVEL_2), LEVEL_3(LEVEL_3) | Indicates the level of the PRACH detection threshold. The value LEVEL_0 indicates a low level, and the value LEVEL_3 indicates a high level. If the PrachRepetitionCount parameter in the CellRachCECfg MO is set to 1, 2, 4, or 128, LEVEL_3 always takes effect regardless of the parameter setting. This parameter applies only to NB-IoT. |  | As Design |  |  | No Update
3402 | Additional |  | Congestion Control | PrbRachCeConfig_BackoffHighLoadThld | PrbRachCeConfig | BackoffHighLoadThld | Backoff High Load Threshold | 70 | This parameter can be set by the system by default. The default value is as follows: 70 when the CoverageLevel parameter is set to COVERAGE_LEVEL_0 35 when the CoverageLevel parameter is set to COVERAGE_LEVEL_1 20 when the CoverageLevel parameter is set to COVERAGE_LEVEL_2 | 1~100 | P2 | 1~100 | Indicates the high load threshold for backoff in a cell at a coverage level. When the load of the cell is greater than or equal to the value of this parameter, backoff takes effect or the backoff indicator (used to indicate backoff time) increases by one level. For details about backoff time, see 3GPP TS 36.321. The value 0 indicates that this parameter does not take effect. This parameter applies only to NB-IoT. |  | As Design |  |  | No Update
3403 | Additional |  | Congestion Control | PrbRachCeConfig_BackoffLowLoadThld | PrbRachCeConfig | BackoffLowLoadThld | Backoff Low Load Threshold | 30 | This parameter can be set by the system by default. The default value is as follows: 30 when the CoverageLevel parameter is set to COVERAGE_LEVEL_0 15 when the CoverageLevel parameter is set to COVERAGE_LEVEL_1 8 when the CoverageLevel parameter is set to COVERAGE_LEVEL_2 | 1~100 | P2 | 1~100 | Indicates the low load threshold for backoff in a cell at a coverage level. If the load of the cell is less than the value of this parameter, the backoff indicator (used to indicate backoff time) decreases by one level or backoff becomes invalid. For details about backoff time, see 3GPP TS 36.321. The value 0 indicates that this parameter does not take effect. This parameter applies only to NB-IoT. |  | As Design |  |  | No Update
3404 | Additional |  | Random Access | PrbRachCeConfig_MtNprachRangeMsg3InitTone | PrbRachCeConfig | MtNprachRangeMsg3InitTone | Multi-Tone UE NPRACH Range and MSG3 Init Tone | ONE_1TONE(ONE_1TONE) | ONE_1TONE(NPRACH Range Factor 1 and Msg3 Initial Tone Number 1) | ZERO_12TONE(ZERO_12TONE), ONETHIRD_12TONE(ONETHIRD_12TONE), TWOTHIRD_12TONE(TWOTHIRD_12TONE), ZERO_6TONE(ZERO_6TONE), ONETHIRD_6TONE(ONETHIRD_6TONE), TWOTHIRD_6TONE(TWOTHIRD_6TONE), ZERO_3TONE(ZERO_3TONE), ONETHIRD_3TONE(ONETHIRD_3TONE), TWOTHIRD_3TONE(TWOTHIRD_3TONE), ZERO_1TONE(ZERO_1TONE), ONETHIRD_1TONE(ONETHIRD_1TONE), TWOTHIRD_1TONE(TWOTHIRD_1TONE), ONE_1TONE(ONE_1TONE) | P2 | ZERO_12TONE(ZERO_12TONE), ONETHIRD_12TONE(ONETHIRD_12TONE), TWOTHIRD_12TONE(TWOTHIRD_12TONE), ZERO_6TONE(ZERO_6TONE), ONETHIRD_6TONE(ONETHIRD_6TONE), TWOTHIRD_6TONE(TWOTHIRD_6TONE), ZERO_3TONE(ZERO_3TONE), ONETHIRD_3TONE(ONETHIRD_3TONE), TWOTHIRD_3TONE(TWOTHIRD_3TONE), ZERO_1TONE(ZERO_1TONE), ONETHIRD_1TONE(ONETHIRD_1TONE), TWOTHIRD_1TONE(TWOTHIRD_1TONE), ONE_1TONE(ONE_1TONE) | Indicates the factor for the range of dedicated NPRACH resources used by UEs with the multi-tone transmission capability and also indicates the initial number of tones used for the scheduling of Msg3. For details about this parameter, see 3GPP TS 36.331. This parameter applies only to NB-IoT. |  | As Design |  |  | No Update
3405 | Additional |  | Basic Scheduling | PrbPdcchCeConfig_PdcchTransRptCntFactor | PrbPdcchCeConfig | PdcchTransRptCntFactor | PDCCH Initial Trans Rept Count Factor | ONER_EIGHTR(ONER_EIGHTR) | This parameter can be set by the eNodeB by default as follows: ONER_EIGHTR(ONE_EIGHTR) when the CoverageLevel parameter is set to COVERAGE_LEVEL_0 ONER_EIGHTR(ONE_EIGHTR) when the CoverageLevel parameter is set to COVERAGE_LEVEL_1 QUARTERR(QUARTERR) when the CoverageLevel parameter is set to COVERAGE_LEVEL_2 | ONER_EIGHTR(ONER_EIGHTR), QUARTERR(QUARTERR), HALFR(HALFR), ONER(ONER) | P2 | ONER_EIGHTR(ONER_EIGHTR), QUARTERR(QUARTERR), HALFR(HALFR), ONER(ONER) | Indicates the factor of the number of repeated PDCCH initial transmissions. The number of repeated PDCCH initial transmissions equals this parameter multiplied by the maximum number of PDCCH repetitions. This parameter applies only to NB-IoT. |  | As Design |  |  | No Update
3406 | Additional |  | Basic Scheduling | PrbPdcchCeConfig_ConsecutiveAckNackCount | PrbPdcchCeConfig | ConsecutiveAckNackCount | Consecutive ACK/NACK Count | 10 | 10 | 5~30 | P2 | 5~30 | Indicates the number of consecutive ACKs/NACKs for triggering NPDCCH repetition count or aggregation level adjustment at a coverage level. If the CellPdcchAlgo.PDCCHAggLvlAdaptStrage parameter is set to STRATEGYBASEDONCOVERAGE(Coverage-based Selection Strategy), the NPDCCH repetition count or aggregation level will be decreased when the number of consecutive ACKs/NACKs received by the cell is greater than or equal to the value of this parameter. If the CellPdcchAlgo.PDCCHAggLvlAdaptStrage parameter is set to STRATEGYBASEDONCAPACITY(Capacity-based Selection Strategy), the NPDCCH repetition count or aggregation level will be decreased when the number of consecutive ACKs/NACKs received by the cell is greater than or equal to twice the value of this parameter. This parameter applies only to NB-IoT. |  | As Design |  |  | No Update
3407 | Additional |  | 3GPP R16 NB-IoT Specifications Wake-Up Signal | PrbPdcchCeConfig_WusInitialTransRptCount | PrbPdcchCeConfig | WusInitialTransRptCount | WUS Initial Transmission Repetition Count | REP_1(REP_1) | This parameter can be set by the system by default. The default value is as follows: REP_1(REP_1) when the CoverageLevel parameter is set to COVERAGE_LEVEL_0 REP_1(REP_1) when the CoverageLevel parameter is set to COVERAGE_LEVEL_1 REP_4(REP_4) when the CoverageLevel parameter is set to COVERAGE_LEVEL_2 | REP_1(REP_1), REP_2(REP_2), REP_4(REP_4), REP_8(REP_8), REP_16(REP_16), REP_32(REP_32), REP_64(REP_64), REP_128(REP_128), REP_256(REP_256), REP_512(REP_512), REP_1024(REP_1024) | P2 | REP_1(REP_1), REP_2(REP_2), REP_4(REP_4), REP_8(REP_8), REP_16(REP_16), REP_32(REP_32), REP_64(REP_64), REP_128(REP_128), REP_256(REP_256), REP_512(REP_512), REP_1024(REP_1024) | Indicates the initial transmission repetition count for WUSs. For details about the value range of this parameter, see 3GPP TS 36.213. This parameter applies only to NB-IoT. |  | As Design |  |  | No Update
3408 | Additional |  | Basic Scheduling | PrbUlSchCeAlgo_UlInitialMcs | PrbUlSchCeAlgo | UlInitialMcs | Uplink Initial MCS | MCS_9(MCS_9) | A default value is set for this parameter. The default value is as follows: MCS_9 for coverage level 0 MCS_0 for coverage level 1 MCS_0 for coverage level 2 | MCS_0(MCS_0), MCS_1(MCS_1), MCS_2(MCS_2), MCS_3(MCS_3), MCS_4(MCS_4), MCS_5(MCS_5), MCS_6(MCS_6), MCS_7(MCS_7), MCS_8(MCS_8), MCS_9(MCS_9), MCS_10(MCS_10), MCS_11(MCS_11), MCS_12(MCS_12), MCS_13(MCS_13) | P2 | MCS_0(MCS_0), MCS_1(MCS_1), MCS_2(MCS_2), MCS_3(MCS_3), MCS_4(MCS_4), MCS_5(MCS_5), MCS_6(MCS_6), MCS_7(MCS_7), MCS_8(MCS_8), MCS_9(MCS_9), MCS_10(MCS_10), MCS_11(MCS_11), MCS_12(MCS_12), MCS_13(MCS_13) | Indicates the initial uplink MCS index for a UE at a coverage level. For details about MCS indexes, see 3GPP TS 36.211. This parameter applies only to NB-IoT. |  | As Design |  |  | No Update
3409 | Additional |  | Basic Scheduling | PrbUlSchCeAlgo_UlInitialTransRptCount | PrbUlSchCeAlgo | UlInitialTransRptCount | UL Initial Transmission Repetition Count | REP_1(REP_1) | A default value is set for this parameter. The default value is as follows: REP_1 for coverage level 0 REP_2 for coverage level 1 REP_32 for coverage level 2 | REP_1(REP_1), REP_2(REP_2), REP_4(REP_4), REP_8(REP_8), REP_16(REP_16), REP_32(REP_32), REP_64(REP_64), REP_128(REP_128) | P2 | REP_1(REP_1), REP_2(REP_2), REP_4(REP_4), REP_8(REP_8), REP_16(REP_16), REP_32(REP_32), REP_64(REP_64), REP_128(REP_128) | Indicates the number of repeated initial transmissions in the uplink at a coverage level. This parameter applies only to NB-IoT. |  | As Design |  |  | No Update
3410 | Additional |  | Basic Scheduling | PrbUlSchCeAlgo_AckNackTransRptCount | PrbUlSchCeAlgo | AckNackTransRptCount | ACK/NACK Transmission Repetition Count | REP_2(REP_2) | A default value is set for this parameter. The default value is as follows: REP_2 for coverage level 0 REP_4 for coverage level 1 REP_32 for coverage level 2 | REP_1(REP_1), REP_2(REP_2), REP_4(REP_4), REP_8(REP_8), REP_16(REP_16), REP_32(REP_32), REP_64(REP_64), REP_128(REP_128) | P2 | REP_1(REP_1), REP_2(REP_2), REP_4(REP_4), REP_8(REP_8), REP_16(REP_16), REP_32(REP_32), REP_64(REP_64), REP_128(REP_128) | Indicates the number of uplink repetitions of ACK/NACK responses to downlink transmissions at a coverage level. This parameter applies only to NB-IoT. |  | As Design |  |  | No Update
3411 | Additional |  | Basic Scheduling | PrbUlSchCeAlgo_AckNackTransRptCountMsg4 | PrbUlSchCeAlgo | AckNackTransRptCountMsg4 | Msg4 ACK/NACK Trans Repetition Count | REP_2(REP_2) | A default value is set for this parameter. The default value is as follows: REP_2 when the CoverageLevel parameter is set to COVERAGE_LEVEL_0 REP_2 when the CoverageLevel parameter is set to COVERAGE_LEVEL_1 REP_32 when the CoverageLevel parameter is set to COVERAGE_LEVEL_2 | REP_1(REP_1), REP_2(REP_2), REP_4(REP_4), REP_8(REP_8), REP_16(REP_16), REP_32(REP_32), REP_64(REP_64), REP_128(REP_128) | P2 | REP_1(REP_1), REP_2(REP_2), REP_4(REP_4), REP_8(REP_8), REP_16(REP_16), REP_32(REP_32), REP_64(REP_64), REP_128(REP_128) | Indicates the number of ACK/NACK responses to MSG4 at a coverage level. This parameter applies only to NB-IoT. |  | As Design |  |  | No Update
3412 | Additional |  | Basic Scheduling | PrbUlSchCeAlgo_NbLogicChSrProhibitTimer | PrbUlSchCeAlgo | NbLogicChSrProhibitTimer | NB-IoT Logical Channel SR Prohibit Timer | NOT_CFG(NOT_CFG) | NOT_CFG(NOT_CFG) | NOT_CFG(NOT_CFG), PP2(PP2), PP8(PP8), PP32(PP32), PP128(PP128), PP512(PP512), PP1024(PP1024), PP2048(PP2048) | P2 | NOT_CFG(NOT_CFG), PP2(PP2), PP8(PP8), PP32(PP32), PP128(PP128), PP512(PP512), PP1024(PP1024), PP2048(PP2048) | Indicates the logical channel prohibition timer for a UE. This timer starts when the corresponding UE initiates service requests, prohibiting the UE from initiating service requests until it expires. The eNodeB configures this timer for a UE through an RRCConnectionSetup message. For details, see 3GPP TS 36.331. This parameter applies only to NB-IoT. |  | As Design |  |  | No Update
3413 | Additional |  | Basic Scheduling | PrbUlSchCeAlgo_NbBsrRetransmissionTimer | PrbUlSchCeAlgo | NbBsrRetransmissionTimer | NB-IoT BSR Retransmission Timer | PP128(PP128) | A default value is set for this parameter. The default value is as follows: PP16 if the coverage level is 0; PP16 if the coverage level is 1; PP128 if the coverage level is 2. | PP4(PP4), PP16(PP16), PP64(PP64), PP128(PP128), PP256(PP256), PP512(PP512), INFINITY(INFINITY) | P2 | PP4(PP4), PP16(PP16), PP64(PP64), PP128(PP128), PP256(PP256), PP512(PP512), INFINITY(INFINITY) | Indicates the length of the NB-IoT buffer status report (BSR) retransmission timer. This timer is started when an NB-IoT UE sends a BSR. This parameter applies only to NB-IoT. |  | As Design |  |  | No Update
3414 | Additional |  | Basic Scheduling | PrbUlSchCeAlgo_InitialMsg3Mcs | PrbUlSchCeAlgo | InitialMsg3Mcs | Initial Msg3 MCS | MSG3_MCS_2(MSG3 MCS2) | This parameter can be set by the eNodeB by default as follows: MSG3_MCS_2(MSG3 MCS2) when the CoverageLevel parameter is set to 0 MSG3_MCS_1(MSG3 MCS1) when the CoverageLevel parameter is set to 1 MSG3_MCS_0(MSG3 MCS0) when the CoverageLevel parameter is set to 2 | MSG3_MCS_0(MSG3 MCS0), MSG3_MCS_1(MSG3 MCS1), MSG3_MCS_2(MSG3 MCS2) | P2 | MSG3_MCS_0(MSG3 MCS0), MSG3_MCS_1(MSG3 MCS1), MSG3_MCS_2(MSG3 MCS2) | Indicates the index of the MCS used for the transmission of Msg3 from UEs at a certain coverage level. For details about MCSs, see 3GPP TS 36.213. This parameter applies only to NB-IoT. |  | As Design |  |  | No Update
3415 | Additional |  | NB-IoT Basic Performance Improvement | PrbUlSchCeAlgo_UlSchDurationProportion | PrbUlSchCeAlgo | UlSchDurationProportion | Proportion of Uplink Scheduling Duration | 100 | 100 | 5~100 | P2 | 5~100 | Indicates the proportion of uplink scheduling duration for a specific coverage level. This parameter is used to control how frequently uplink scheduling is performed. This parameter applies only to NB-IoT. |  | As Design |  |  | No Update
3416 | Additional |  | 3GPP NB-IoT Specifications Compliant | PrbUlSchCeAlgo_UlSpsExtInactivityTimer | PrbUlSchCeAlgo | UlSpsExtInactivityTimer | Uplink SPS Extended Inactivity Timer | 2 | 2 | 1~20 | P2 | 1~20 | Indicates the length of the extended inactivity timer used in uplink semi-persistent scheduling. After the eNodeB receives an updated BSR from a UE for which semi-persistent scheduling has been activated and the uplink semi-persistent scheduling inactivity timer (specified by UlSpsInactivityTimer in the PrbUlSchCeAlgo MO) has not expired, the eNodeB extends the semi-persistent scheduling inactivity timer for the UE. For example, if this parameter is set to 1, the actual length of the extended inactivity timer for uplink semi-persistent scheduling is 1 multiplied by the value of the UlSpsInterval parameter in the PrbUlSchCeAlgo MO. This parameter applies only to NB-IoT. |  | As Design |  |  | No Update
3417 | Additional |  | 3GPP NB-IoT Specifications Compliant | PrbUlSchCeAlgo_UlSpsInactivityTimer | PrbUlSchCeAlgo | UlSpsInactivityTimer | Uplink SPS Inactivity Timer | 20 | This parameter can be set by the system by default. The default value is as follows: 20 when the CoverageLevel parameter is set to COVERAGE_LEVEL_0 10 when the CoverageLevel parameter is set to COVERAGE_LEVEL_1 5 when the CoverageLevel parameter is set to COVERAGE_LEVEL_2 | 0,2~160,255 | P2 | 0,2~160,255 | Indicates the length of the inactivity timer used for uplink semi-persistent scheduling. The eNodeB starts this timer after uplink semi-persistent scheduling is activated for a UE. When the timer expires, uplink semi-persistent scheduling is deactivated. If this parameter is set to 0, the timer length is infinite. If this parameter is set to 255, uplink semi-persistent scheduling does not take effect. The effective value range of this parameter is 2 to 160. For example, if this parameter is set to 2, the actual timer length is the result of 2 multiplied by the value of the UlSpsInterval parameter in the PrbUlSchCeAlgo MO. This parameter applies only to NB-IoT. |  | As Design |  |  | No Update
3418 | Additional |  | 3GPP NB-IoT Specifications Compliant | PrbUlSchCeAlgo_UlSpsInterval | PrbUlSchCeAlgo | UlSpsInterval | Uplink SPS Interval | SF256(SF256) | This parameter can be set by the system by default. The default value is as follows: SF256(SF256) when the CoverageLevel parameter is set to COVERAGE_LEVEL_0 SF512(SF512) when the CoverageLevel parameter is set to COVERAGE_LEVEL_1 SF1024(SF1024) when the CoverageLevel parameter is set to COVERAGE_LEVEL_2 | SF128(SF128), SF256(SF256), SF512(SF512), SF1024(SF1024), SF1280(SF1280), SF2048(SF2048), SF2560(SF2560), SF5120(SF5120) | P2 | SF128(SF128), SF256(SF256), SF512(SF512), SF1024(SF1024), SF1280(SF1280), SF2048(SF2048), SF2560(SF2560), SF5120(SF5120) | Indicates the interval at which uplink semi-persistent scheduling is performed. This parameter applies only to NB-IoT. |  | As Design |  |  | No Update
3419 | Additional |  | Basic Scheduling EDT | PrbUlSchCeAlgo_EdtMsg3Mcs | PrbUlSchCeAlgo | EdtMsg3Mcs | EDT Msg3 MCS | EDT_MSG3_MCS_7(EDT_MSG3_MCS_7) | This parameter can be set by the system by default. The default value is as follows: EDT_MSG3_MCS_7 when the CoverageLevel parameter is set to COVERAGE_LEVEL_0 EDT_MSG3_MCS_7 when the CoverageLevel parameter is set to COVERAGE_LEVEL_1 EDT_MSG3_MCS_7 when the CoverageLevel parameter is set to COVERAGE_LEVEL_2 | EDT_MSG3_MCS_3(EDT_MSG3_MCS_3), EDT_MSG3_MCS_4(EDT_MSG3_MCS_4), EDT_MSG3_MCS_5(EDT_MSG3_MCS_5), EDT_MSG3_MCS_6(EDT_MSG3_MCS_6), EDT_MSG3_MCS_7(EDT_MSG3_MCS_7) | P2 | EDT_MSG3_MCS_3(EDT_MSG3_MCS_3), EDT_MSG3_MCS_4(EDT_MSG3_MCS_4), EDT_MSG3_MCS_5(EDT_MSG3_MCS_5), EDT_MSG3_MCS_6(EDT_MSG3_MCS_6), EDT_MSG3_MCS_7(EDT_MSG3_MCS_7) | Indicates the index of the MCS used in the scheduling of Msg3 for EDT initiated by UEs at a specific coverage level. For details, see 3GPP TS 36.213. This parameter applies only to NB-IoT. |  | As Design |  |  | No Update
3420 | Additional |  | Basic Scheduling EDT | PrbUlSchCeAlgo_EdtUlTransRptCount | PrbUlSchCeAlgo | EdtUlTransRptCount | EDT UL Transmission Repetition Count | REP_1(REP_1) | This parameter can be set by the system by default. The default value is as follows: REP_1 when the CoverageLevel parameter is set to COVERAGE_LEVEL_0 REP_2 when the CoverageLevel parameter is set to COVERAGE_LEVEL_1 REP_32 when the CoverageLevel parameter is set to COVERAGE_LEVEL_2 | REP_1(REP_1), REP_2(REP_2), REP_4(REP_4), REP_8(REP_8), REP_16(REP_16), REP_32(REP_32), REP_64(REP_64), REP_128(REP_128) | P2 | REP_1(REP_1), REP_2(REP_2), REP_4(REP_4), REP_8(REP_8), REP_16(REP_16), REP_32(REP_32), REP_64(REP_64), REP_128(REP_128) | Indicates the number of repetitions of Msg3 for EDT initiated by UEs at a specific coverage level. This parameter applies only to NB-IoT. |  | As Design |  |  | No Update
3421 | Additional |  | Basic Scheduling | PrbDlSchCeAlgo_DlInitialTransRptCount | PrbDlSchCeAlgo | DlInitialTransRptCount | DL Initial Transmission Repetition Count | REP_1(REP_1) | This parameter can be set by the eNodeB by default as follows: REP_1 when the CoverageLevel parameter is set to 0 REP_1 when the CoverageLevel parameter is set to 1 REP_16 when the CoverageLevel parameter is set to 2 | REP_1(REP_1), REP_2(REP_2), REP_4(REP_4), REP_8(REP_8), REP_16(REP_16), REP_32(REP_32), REP_64(REP_64), REP_128(REP_128), REP_192(REP_192), REP_256(REP_256), REP_384(REP_384), REP_512(REP_512), REP_768(REP_768), REP_1024(REP_1024), REP_1536(REP_1536), REP_2048(REP_2048) | P2 | REP_1(REP_1), REP_2(REP_2), REP_4(REP_4), REP_8(REP_8), REP_16(REP_16), REP_32(REP_32), REP_64(REP_64), REP_128(REP_128), REP_192(REP_192), REP_256(REP_256), REP_384(REP_384), REP_512(REP_512), REP_768(REP_768), REP_1024(REP_1024), REP_1536(REP_1536), REP_2048(REP_2048) | Indicates the PDSCH initial transmission repetition times for UEs corresponding to a certain coverage level. This parameter applies only to NB-IoT. |  | As Design |  |  | No Update
3422 | Additional |  | Basic Scheduling | PrbDlSchCeAlgo_DlInitialMcs | PrbDlSchCeAlgo | DlInitialMcs | Downlink Initial MCS | MCS_10(MCS_10) | This parameter can be set by the eNodeB by default as follows: MCS_10 when the CoverageLevel parameter is set to 0 MCS_1 when the CoverageLevel parameter is set to 1 MCS_0 when the CoverageLevel parameter is set to 2 | MCS_0(MCS_0), MCS_1(MCS_1), MCS_2(MCS_2), MCS_3(MCS_3), MCS_4(MCS_4), MCS_5(MCS_5), MCS_6(MCS_6), MCS_7(MCS_7), MCS_8(MCS_8), MCS_9(MCS_9), MCS_10(MCS_10), MCS_11(MCS_11), MCS_12(MCS_12), MCS_13(MCS_13) | P2 | MCS_0(MCS_0), MCS_1(MCS_1), MCS_2(MCS_2), MCS_3(MCS_3), MCS_4(MCS_4), MCS_5(MCS_5), MCS_6(MCS_6), MCS_7(MCS_7), MCS_8(MCS_8), MCS_9(MCS_9), MCS_10(MCS_10), MCS_11(MCS_11), MCS_12(MCS_12), MCS_13(MCS_13) | Indicates the initial downlink MCS index of UEs of a coverage level. This parameter applies only to NB-IoT. |  | As Design |  |  | No Update
3423 | Additional |  | RRC Connection Management | PrbDlSchCeAlgo_UuMessageWaitingTimer | PrbDlSchCeAlgo | UuMessageWaitingTimer | Uu Message Waiting Timer | 0 | When the timer is used, the recommended value is as follows: CoverageLevel is set to 0: 35 CoverageLevel is set to 1: 45 CoverageLevel is set to 2: 65 | 0~200 | P2 | 0~200 | Indicates the timer governing the period in which the eNodeB waits for a Uu response message from a UE. If the timer expires, the eNodeB initiates a UE release. If this parameter is set to 0, this parameter is invalid. In this case, the eNodeB uses the value of the UuMessageWaitingTimer, UpUeCapInfoWaitingTimer, or SecCmpWaitingTimer parameter in the ENodeBConnStateTimer MO for this timer in NB-IoT scenarios depending on the latest message delivered over the Uu interface. If this parameter is set to a value ranging from 1 to 200, the eNodeB uses this parameter value for this timer in NB-IoT scenarios. This parameter applies only to NB-IoT. |  | As Design |  |  | No Update
3424 | Additional |  | NB-IoT Basic Performance Improvement | PrbDlSchCeAlgo_DlSchDurationProportion | PrbDlSchCeAlgo | DlSchDurationProportion | Proportion of Downlink Scheduling Duration | 100 | 100 | 5~100 | P2 | 5~100 | Indicates the proportion of downlink scheduling duration for a specific coverage level. This parameter applies only to NB-IoT. |  | As Design |  |  | No Update
3425 | Additional |  | Multi-Carrier | PrbDlSchCeAlgo_PwrDiffThld | PrbDlSchCeAlgo | PwrDiffThld | Power Difference Thld | -128 | This parameter can be set by the system by default. The default value is as follows: -12 when the CoverageLevel parameter is set to 0 -12 when the CoverageLevel parameter is set to 1 -4 when the CoverageLevel parameter is set to 2 | -128,-12~3 | P2 | -128,-12~3 | Indicates the threshold of the power difference between the non-anchor and anchor carriers at a specific coverage level. When the result of non-anchor carrier power minus anchor carrier power is less than this threshold, UEs at this specific coverage level cannot be assigned to a downlink-only carrier for services. If this parameter is set to -128, carrier assignment for UEs is not restricted by power difference. This parameter is valid only for non-anchor carriers. This parameter applies only to NB-IoT. |  | As Design |  |  | No Update
3426 | Additional |  | Basic Scheduling | PrbDlSchCeAlgo_DlAmcMcsAdjustStep | PrbDlSchCeAlgo | DlAmcMcsAdjustStep | DL AMC MCS Adjustment Step | 10 | 10 | 0~400 | P2 | 0~400 | Indicates the MCS adjustment step used in downlink AMC based on path loss difference. If this parameter is set to 0 for a coverage level, downlink AMC based on path loss difference does not take effect for the coverage level. This parameter applies only to NB-IoT. |  | As Design |  |  | No Update
3427 | Additional |  | Basic Scheduling | PrbDlSchCeAlgo_DlAmcPlAdjustStep | PrbDlSchCeAlgo | DlAmcPlAdjustStep | DL AMC Path Loss Adjustment Step | 100 | This parameter can be set by the system by default. The default value is as follows: 100 when the CoverageLevel parameter is set to COVERAGE_LEVEL_0 30 when the CoverageLevel parameter is set to COVERAGE_LEVEL_1 30 when the CoverageLevel parameter is set to COVERAGE_LEVEL_2 | 0~500 | P2 | 0~500 | Indicates the path loss adjustment step used in downlink AMC based on path loss difference. If this parameter is set to 0, the downlink MCS index is adjusted at the step specified by the DlAmcMcsAdjustStep parameter in each downlink scheduling occasion for UEs at the coverage level where downlink AMC based on path loss difference has taken effect. The adjustment does not stop until the conditions for stopping the adjustment are met. This parameter applies only to NB-IoT. |  | As Design |  |  | No Update
3428 | Additional |  | MultiCarrier | PrbDlSchCeAlgo_DlRsrpThld | PrbDlSchCeAlgo | DlRsrpThld | Downlink RSRP Thld | -100 | This parameter can be set by the system by default. The default value is as follows: -100 when the CoverageLevel parameter is set to COVERAGE_LEVEL_0 -110 when the CoverageLevel parameter is set to COVERAGE_LEVEL_1 -120 when the CoverageLevel parameter is set to COVERAGE_LEVEL_2 | -141~-44 | P2 | -141~-44 | Indicates the downlink RSRP threshold used in load balancing between NB-IoT carriers. If the downlink RSRP of a carrier calculated by the cell based on the PHR reported by a UE is lower than this threshold, this carrier cannot be assigned to the UE for downlink services. If the calculated RSRP value is not lower than this threshold, the carrier can be assigned to the UE for downlink services. This parameter applies only to NB-IoT. |  | As Design |  |  | No Update
3429 | Additional |  | None | EuPrbSectorEqm_ReferenceSignalPwr | EuPrbSectorEqm | ReferenceSignalPwr | Reference Signal Power | 32767 | None | -600~500,32767 | P2 | -600~500,32767 | Indicates the reference signal power of the sector equipment for the PRB (the precision of converting dBm to mW is 0.01 mW). If this parameter is set to 32767, this value is invalid for reference signal power. In this case, the reference signal power defined in the PDSCHCFG MO takes effect. For details, see 3GPP TS 36.213. In accordance with 3GPP specifications, the difference in reference signal power between the non-anchor carrier and the anchor carrier of a multi-carrier NB-IoT cell can be –12 dB, –10 dB, –8 dB, –6 dB, –4 dB, –2 dB, 0 dB, or 3 dB. If the configured reference signal power difference value is different from the protocol-specified values, the protocol-specified value closest to and greater than the configured difference value is delivered in a Uu message. If the configured difference value is greater than 3 dB, the value 3 dB is delivered in a Uu message. For details, see 3GPP TS 36.331. This parameter applies only to NB-IoT. |  | As Design |  |  | No Update
3430 | Additional |  | None | EuPrbSectorEqm_AutoConfigFlag | EuPrbSectorEqm | AutoConfigFlag | Auto Config Flag | AUTO_MODE(AUTO_MODE) | AUTO_MODE_CFG(AUTO_MODE) | AUTO_MODE(AUTO_MODE), MANUAL_MODE(MANUAL_MODE) | P2 | AUTO_MODE(AUTO_MODE), MANUAL_MODE(MANUAL_MODE) | Indicates whether to automatically or manually control the setting of baseband equipment ID. To allow for automatic setting, set this parameter to AUTO_MODE. To allow for manual object creation, set this parameter to MANUAL_MODE or AUTO_MODE. This parameter applies only to NB-IoT. |  | As Design |  |  | No Update
3431 | Additional |  | OTDOA | EuPrbSectorEqm_NprsId | EuPrbSectorEqm | NprsId | NPRS ID | 65535 | 65535 | 0~4095,65535 | P2 | 0~4095,65535 | Indicates the narrowband positioning reference signal (NPRS) ID of an NB-IoT cell. If this parameter is set to 65535, the specified NPRS ID is invalid. In this case, the NPRS ID is the same as the PCI. For details about the parameter, see 3GPP TS 36.455. This parameter applies only to NB-IoT. |  | As Design |  |  | No Update
3432 | Additional |  | Intelligent Beam Shaping | SectorSplitGroupExt_SectorSplitSwitch | SectorSplitGroupExt | SectorSplitSwitch | Sector Split Switch | ACTIVE_HANDOVER_SW:Off | ACTIVE_HANDOVER_SW:Off | ACTIVE_HANDOVER_SW(ACTIVE_HANDOVER_SW) | P2 | ACTIVE_HANDOVER_SW(ACTIVE_HANDOVER_SW) | Indicates whether to enable functions related to sector split in massive MIMO scenarios. ACTIVE_HANDOVER_SW: Indicates whether to actively initiate handovers. This option controls the mobility management policy used when the turbo pilot function is enabled. It can be selected only when the TurboPilotPowerOffset parameter is set to a non-zero value. If this option is selected, the base station determines whether to actively initiate a handover based on UE channel quality. If this option is deselected, the base station does not actively initiate handovers. This option applies only to LTE FDD. |  | As Design |  |  | No Update
3433 | Additional |  | 32T32R Massive MIMO Package | SectorSplitGroupExt_TurboPilotPowerOffset | SectorSplitGroupExt | TurboPilotPowerOffset | Turbo Pilot Power Offset | 0 | 0 | 0~60 | P2 | 0~60 | Indicates the turbo pilot power offset. If this parameter is set to a non-zero value, the pilot power at the middle part of the cell bandwidth is increased. This parameter applies only to LTE FDD. |  | As Design |  |  | No Update
3434 | Additional |  | Intelligent Beam Shaping | SectorSplitGroup_MmBeamAzimuthAdjStep | SectorSplitGroup | MmBeamAzimuthAdjStep | Massive MIMO Beam Azimuth Adjustment Step | 60 | 60 | 0~60 | P2 | 0~60 | Indicates the beam azimuth adjustment step used for smart beam adjustment in massive MIMO scenarios. If this parameter is set to 0, only the beam width can be adjusted in smart beam adjustment in massive MIMO scenarios, and the beam azimuth cannot be adjusted. If this parameter is set to 60, the beam azimuth is adjusted based on the clustering result instead of being restricted by the adjustment step. This parameter applies only to LTE FDD. |  | As Design |  |  | No Update
3435 | Additional |  | Massive MIMO Introduction 32T32R Massive MIMO Package DL 8-Layer MU-MIMO DL 16-Layer MU-MIMO | SectorSplitGroup_MassiveMimoEmfPowerLimit | SectorSplitGroup | MassiveMimoEmfPowerLimit | Massive MIMO EMF Power Limit | 0 | 0 | 0~65500 | P2 | 0~65500 | Indicates the maximum transmit power that can be used by UEs in massive MIMO cells. This parameter is used to prevent UE transmit power from exceeding the EMF limit. If this parameter is set to 0, the maximum transmit power of UEs in massive MIMO cells is not restricted. If this parameter is set to a non-zero value, the maximum transmit power of UEs in massive MIMO cells cannot exceed the power value specified by this parameter. This parameter applies only to LTE FDD. |  | As Design |  |  | No Update
3436 | Additional |  | Intelligent Beam Scheduling | SectorSplitGroup_PowerSharingTm9UeMaxPaOfs | SectorSplitGroup | PowerSharingTm9UeMaxPaOfs | Power Sharing TM9 UE Max Pa Offset | 0 | 0 | 0~90 | P2 | 0~90 | Indicates the offset relative to the maximum PA for the shared power received by TM9 UEs when intelligent beam scheduling is enabled. The actual maximum PA for the shared power received by TM9 UEs is the result of 90 minus the configured value. This parameter applies only to LTE FDD. |  | As Design |  |  | No Update
3437 | Additional |  | Intelligent Beam Scheduling | SectorSplitGroup_BeamOptPrbUsageThld | SectorSplitGroup | BeamOptPrbUsageThld | Beam Optimization PRB Usage Threshold | 1 | 1 | 0~100 | P2 | 0~100 | Indicates the PRB usage threshold for triggering TM9 beam optimization. When the average PRB usage of the split sector group is higher than the threshold, TM9 beam optimization is enabled to reduce interference from TM9 beams to UEs using other beams and increase the average downlink UE throughput. This parameter applies only to LTE FDD. |  | As Design |  |  | No Update
3438 | Additional |  | Cross LTE Carriers Dynamic Power Sharing (LTE FDD) | SectorSplitGroup_PwrSharingHighLoadThld | SectorSplitGroup | PwrSharingHighLoadThld | Power Sharing High Load Threshold | 100 | 70 | 50~100 | P2 | 50~100 | Indicates the load threshold for power sharing to take effect for high-load cells in sector split scenarios where LTE extreme power sharing or LTE centralized power sharing is enabled. When the PRB usage of a high-load cell exceeds this threshold, the condition for the sharing to take effect is met. If this parameter is set to 100, this power sharing algorithm does not take effect. This parameter applies only to LTE FDD. |  | As Design |  |  | No Update
3439 | Additional |  | Cross LTE Carriers Dynamic Power Sharing (LTE FDD) | SectorSplitGroup_PwrSharingLoadMultipleThld | SectorSplitGroup | PwrSharingLoadMultipleThld | Power Sharing Load Multiple Threshold | 30 | 30 | 20~100 | P2 | 20~100 | Indicates the load ratio threshold for power sharing to take effect for high-load cells in sector split scenarios where LTE extreme power sharing or LTE centralized power sharing is enabled. When the ratio of the load of a high-load cell to that of a low-load cell exceeds this threshold, the condition for the sharing to take effect is met. This parameter applies only to LTE FDD. |  | As Design |  |  | No Update
3440 | Additional |  | Intelligent Beam Scheduling | SectorSplitGroup_Tm9SrsMeasThreshold | SectorSplitGroup | Tm9SrsMeasThreshold | TM9 SRS Measurement Threshold | -128 | -3 | -128,-30~30 | P2 | -128,-30~30 | Indicates the SRS SINR threshold used for TM9 UEs in massive MIMO. If the measured SRS SINR of a TM9 UE is lower than the threshold, the RSRP measurement result of this UE will be discarded. This parameter applies only to LTE FDD. |  | As Design |  |  | No Update
3441 | Additional |  | Intelligent Beam Shaping | SectorSplitGroup_OverlappingAreaUeRatioThld | SectorSplitGroup | OverlappingAreaUeRatioThld | Overlapping Area UE Ratio Threshold | 0 | 0 | -100~100 | P2 | -100~100 | Indicates the overlapping area UE ratio threshold used in intelligent beam shaping. In intelligent beam shaping, if the result of (Overlapping area UE percentage achieved using the optimized pattern – Overlapping area UE percentage achieved using the baseline pattern) is greater than the threshold, the base station reverts to the baseline pattern. Otherwise, the optimized pattern is used. This parameter applies only to LTE FDD. |  | As Design |  |  | No Update
3442 | Additional |  | Intelligent Beam Shaping | SectorSplitGroup_LoadBalancingRatioThld | SectorSplitGroup | LoadBalancingRatioThld | Load Balancing Ratio Threshold | 0 | 0 | -100~100 | P2 | -100~100 | Indicates the load balancing ratio threshold used in intelligent beam shaping. In intelligent beam shaping, if the result of (Load balancing degree achieved using the optimized pattern – Load balancing degree achieved using the baseline pattern) is greater than the result of (Threshold specified by this parameter x Load balancing degree achieved using the baseline pattern), the base station reverts to the baseline pattern. Otherwise, the optimized pattern is used. This parameter applies only to LTE FDD. |  | As Design |  |  | No Update
3443 | Additional |  | 32T32R Massive MIMO Package | SectorSplitGroup_TurboPilotPowerOffset | SectorSplitGroup | TurboPilotPowerOffset | Turbo Pilot Power Offset | 0 | 0 | 0~60 | P2 | 0~60 | Indicates the turbo pilot power offset. If this parameter is set to a non-zero value, the pilot power at the middle part of the cell bandwidth is increased. This parameter applies only to LTE FDD. |  | As Design |  |  | No Update
3444 | Additional |  | Intelligent Beam Scheduling | SectorSplitGroup_BeamShiftDirection | SectorSplitGroup | BeamShiftDirection | Beam Shift Direction | NORMAL(NORMAL) | NORMAL(NORMAL) | NORMAL(NORMAL), RIGHT(RIGHT), LEFT(LEFT) | P2 | NORMAL(NORMAL), RIGHT(RIGHT), LEFT(LEFT) | Indicates the direction to which the beams of a sector splitting group are shifted in massive MIMO scenarios. The value NORMAL indicates the normal direction, meaning that the beams are not shifted to other directions, the value RIGHT indicates that the beams are shifted to the right, and the value LEFT indicates that the beams are shifted to the left. This parameter applies only to FDD. |  | As Design |  |  | No Update
3445 | Additional |  | Uplink Turbo Coverage | SectorSplitGroup_UlJointSchEdgeUeRbRateThld | SectorSplitGroup | UlJointSchEdgeUeRbRateThld | UL Joint Scheduling Edge RB Rate Thld | 20 | 20 | 0~100 | P2 | 0~100 | Indicates the RB proportion threshold for determining cell-edge UEs in uplink joint scheduling. If the proportion of RBs allocated to a UE is less than the value of UlJointSchEdgeUeRbRateThld and the SINR of the UE is less than the value of UlJointSchEdgeUeSinrThld, then the UE will be determined as a cell-edge UE. During uplink joint scheduling, resources will be allocated to the UE in a way that prevents collision with UEs in other cells as much as possible. This parameter applies only to FDD. |  | As Design |  |  | No Update
3446 | Additional |  | None | SectorSplitGroup_AcpbTbsIndexThld | SectorSplitGroup | AcpbTbsIndexThld | Adaptive Channel Power BF TBS Index Thld | 11 | 11 | 0~33 | P2 | 0~33 | Indicates the TBS index threshold for adaptively increasing transmit channel power in massive MIMO scenarios when the ADAPT_CHN_PWR_BF_SW option of the SectorSplitSwitch parameter is selected. If the TBS index used in the scheduling of a UE is less than or equal to the threshold, the transmit channel power will be increased for the UE for beamforming. This parameter applies only to FDD. |  | As Design |  |  | No Update
3447 | Additional |  | Intelligent Beam Shaping | SectorSplitGroup_JointPatternAdjPeriod | SectorSplitGroup | JointPatternAdjPeriod | Joint Pattern Adjustment Period | 4 | 4 | 1~4 | P2 | 1~4 | Indicates the joint pattern adjustment period. This parameter applies only to FDD. |  | As Design |  |  | No Update
3448 | Additional |  | None | SectorSplitGroup_Tilt | SectorSplitGroup | Tilt | Tilt | 80 | 80 | -150~150 | P2 | -150~150 | Indicates the downtilt angle of an AAU. If different downtilt angles are configured for carriers (including carriers of other RATs) served by the same AAU, the minimum downtilt angle takes effect. This parameter is applicable only to AAUs supporting electrical tilt adjustment. The recommended downtilt angle adjustment range varies depending on AAU models. To obtain information about the range for a specific AAU model, see the vertical downtilt range in the specifications of this AAU model. This parameter is valid only for massive MIMO scenarios. This parameter applies only to FDD. |  | As Design |  |  | No Update
3449 | Additional |  | Intelligent Beam Shaping | SectorSplitGroup_JointPatternAdjSetId | SectorSplitGroup | JointPatternAdjSetId | Joint Pattern Adjustment Set ID | 255 | None | 0~11,255 | P2 | 0~11,255 | Indicates the ID of a set including sector split groups for joint pattern adjustment. It uniquely identifies such a set within a base station. If this parameter is set to the invalid value 255 for a sector split group, the group does not belong to any set. This parameter applies only to FDD. |  | As Design |  |  | No Update
3450 | Additional |  | Massive MIMO Introduction | SectorSplitCell_CellBeamTilt | SectorSplitCell | CellBeamTilt | Cell Beam Tilt | None | None | -15~15 | P2 | -15~15 | Indicates the downtilt angle corresponding to the beamforming weight for a massive MIMO cell. The recommended adjustment range varies depending on AAU models. To obtain information about the range for a specific AAU model, see the vertical tilt range in the specifications of this AAU model. This parameter is valid only for massive MIMO scenarios. This parameter applies only to LTE FDD and LTE TDD. |  | As Design |  |  | No Update
3451 | Additional |  | Massive MIMO Introduction | SectorSplitCell_CellBeamAzimuthOffset | SectorSplitCell | CellBeamAzimuthOffset | Cell Beam Azimuth Offset | 0 | 0 | -30~30 | P2 | -30~30 | Indicates the horizontal azimuth offset corresponding to the beamforming weight for a massive MIMO cell. The mechanical azimuth of the antenna is used as the normal. The azimuth is a positive number for clockwise deviation from the normal or a negative number for counterclockwise deviation from the normal. It is recommended that this parameter be set to a value ranging from –10 to 10. This parameter applies only to LTE FDD and LTE TDD. |  | As Design |  |  | No Update
3452 | Additional |  | Intelligent Beam Shaping | SectorSplitCell_CellBeamPowerOffset | SectorSplitCell | CellBeamPowerOffset | Cell Beam Power Offset | 0 | 0 | -30~30 | P2 | -30~30 | Indicates the offset of the reference signal transmit power used when FDD massive MIMO (32T32R) is enabled relative to the reference signal power set for the cell using the ReferenceSignalPwr parameter. This parameter is valid only when the MM_INTELLIGENT_BEAM_SHAPING_SW option of the SectorSplitSwitch parameter is selected. This parameter applies only to LTE FDD. |  | As Design |  |  | No Update
3453 | Additional |  | Intelligent Beam Shaping | SectorSplitCell_CellBeamAzimuth | SectorSplitCell | CellBeamAzimuth | Cell Beam Azimuth | 255 | 255 | -60~60,255 | P2 | -60~60,255 | Indicates the horizontal azimuth corresponding to the beamforming weight for a massive MIMO cell. The mechanical azimuth of the antenna is used as the normal. The azimuth is a positive number for clockwise deviation from the normal or a negative number for counterclockwise deviation from the normal. This parameter takes effect only when the MM_INTELLIGENT_BEAM_SHAPING_SW option of the SectorSplitGroup.SectorSplitSwitch parameter is selected, the PATTERN_ADJ_SWITCH option of the SectorSplitGroup.SectorSplitSwitch parameter is deselected, and the SectorSplitGroup.BeamTemplateId parameter is set to 3 or a larger value. The eNodeB can generate a static beam weight file based on the beam direction and beamwidth set for the split sector. The beam direction is determined by the SectorSplitCell.CellBeamAzimuth parameter. If this parameter is set to 255, the beam azimuth is the sum of the azimuth configured in the sector beam weight database and the value of the SectorSplitCell.CellBeamAzimuthOffset parameter. This parameter applies only to LTE FDD and LTE TDD. |  | As Design |  |  | No Update
3454 | Additional |  | Intelligent Beam Shaping | SectorSplitCell_CellBeamwidth | SectorSplitCell | CellBeamwidth | Cell Beamwidth | DEFAULT(DEFAULT) | DEFAULT(DEFAULT) | DEFAULT(DEFAULT), BEAM_WIDTH_15_DEGREE(BEAM_WIDTH_15_DEGREE), BEAM_WIDTH_18_DEGREE(BEAM_WIDTH_18_DEGREE), BEAM_WIDTH_21_DEGREE(BEAM_WIDTH_21_DEGREE), BEAM_WIDTH_26_DEGREE(BEAM_WIDTH_26_DEGREE), BEAM_WIDTH_34_DEGREE(BEAM_WIDTH_34_DEGREE), BEAM_WIDTH_45_DEGREE(BEAM_WIDTH_45_DEGREE), BEAM_WIDTH_70_DEGREE(BEAM_WIDTH_70_DEGREE) | P2 | DEFAULT(DEFAULT), BEAM_WIDTH_15_DEGREE(BEAM_WIDTH_15_DEGREE), BEAM_WIDTH_18_DEGREE(BEAM_WIDTH_18_DEGREE), BEAM_WIDTH_21_DEGREE(BEAM_WIDTH_21_DEGREE), BEAM_WIDTH_26_DEGREE(BEAM_WIDTH_26_DEGREE), BEAM_WIDTH_34_DEGREE(BEAM_WIDTH_34_DEGREE), BEAM_WIDTH_45_DEGREE(BEAM_WIDTH_45_DEGREE), BEAM_WIDTH_70_DEGREE(BEAM_WIDTH_70_DEGREE) | Indicates the horizontal 3 dB beamwidth corresponding to the beamforming weight for a massive MIMO cell. This parameter takes effect only when the MM_INTELLIGENT_BEAM_SHAPING_SW option of the SectorSplitGroup.SectorSplitSwitch parameter is selected, the PATTERN_ADJ_SWITCH option of the SectorSplitGroup.SectorSplitSwitch parameter is deselected, and the SectorSplitGroup.BeamTemplateId parameter is set to 3 or a larger value. The sector beamwidth is specified by the SectorSplitCell.CellBeamwidth parameter. When this parameter is set to DEFAULT, the beamwidth set in the sector beam weight database is used. This parameter applies only to LTE FDD and LTE TDD. |  | As Design |  |  | No Update
3455 | Additional |  | Massive MIMO Introduction | SectorSplitCell_CellBeamTiltFractionPart | SectorSplitCell | CellBeamTiltFractionPart | Cell Beam Tilt Fraction Part | 0 | None | -9~9 | P2 | -9~9 | Indicates the fractional part of the downtilt angle corresponding to the beamforming weight of a massive MIMO cell. This parameter (CellBeamTiltFractionPart) is used together with the CellBeamTilt parameter, which indicates the integer part of the downtilt angle. The recommended adjustment range varies depending on AAU models. To obtain information about the range for a specific AAU model, see the vertical tilt range in the specifications of this AAU model. This parameter is valid only for massive MIMO scenarios. This parameter applies only to LTE FDD and LTE TDD. |  | As Design |  |  | No Update
3456 | Additional |  | Intelligent Beam Shaping | SectorSplitCell_CellBeamPower | SectorSplitCell | CellBeamPower | Cell Beam Power | 400 | 400 | 1~10000 | P2 | 1~10000 | Indicates the cell beam power. As configuration value, this parameter takes effect only when the POWER_ALLOCATION_SWITCH option of the SectorSplitGroup.SectorSplitSwitch parameter is selected. As displayed value in DSP MASSIVEMIMOPOWER, this parameter indicates the effective cell beam power. This parameter applies only to LTE FDD. |  | As Design |  |  | No Update
3457 | Additional |  | Massive MIMO Introduction | SectorSplitCellExt_CellBeamTilt | SectorSplitCellExt | CellBeamTilt | Cell Beam Tilt | 7 | 7 | -15~15 | P2 | -15~15 | Indicates the downtilt angle corresponding to the beamforming weight for a massive MIMO cell. The recommended adjustment range varies depending on AAU models. To obtain information about the range for a specific AAU model, see the vertical tilt range in the specifications of this AAU model. This parameter is valid only for massive MIMO scenarios. This parameter applies only to FDD. |  | As Design |  |  | No Update
3458 | Additional |  | Massive MIMO Introduction | SectorSplitCellExt_CellBeamAzimuthOffset | SectorSplitCellExt | CellBeamAzimuthOffset | Cell Beam Azimuth Offset | 0 | 0 | -30~30 | P2 | -30~30 | Indicates the horizontal azimuth offset corresponding to the beamforming weight for a massive MIMO cell. The mechanical azimuth of the antenna is used as the normal line. The azimuth is a positive number for clockwise deviation from the normal line or a negative number for counterclockwise deviation from the normal line. This parameter applies only to LTE FDD. |  | As Design |  |  | No Update
3459 | Additional |  | Intelligent Beam Shaping | SectorSplitCellExt_CellBeamAzimuth | SectorSplitCellExt | CellBeamAzimuth | Cell Beam Azimuth | 255 | 255 | -60~60,255 | P2 | -60~60,255 | Indicates the horizontal azimuth corresponding to the beamforming weight for a massive MIMO cell. The mechanical azimuth of the antenna is used as the normal. The azimuth is a positive number for clockwise deviation from the normal or a negative number for counterclockwise deviation from the normal. This parameter takes effect only when the BEAM_NUM_ADJ_SWITCH option of the SectorSplitGroup.SectorSplitSwitch parameter is selected, the PATTERN_ADJ_SWITCH option of the same parameter is deselected, and the SectorSplitGroupExt.SectorSplitBeamNum parameter is set to 3 or a larger value. The eNodeB can generate a static beam weight file based on the beam direction and beamwidth set for the split sector. The beam direction is determined by the SectorSplitCellExt.CellBeamAzimuth parameter. If this parameter is set to 255, the beam azimuth is the sum of the azimuth configured in the sector beam weight database and the value of the SectorSplitCellExt.CellBeamAzimuthOffset parameter. This parameter applies only to FDD. |  | As Design |  |  | No Update
3460 | Additional |  | Intelligent Beam Shaping | SectorSplitCellExt_CellBeamwidth | SectorSplitCellExt | CellBeamwidth | Cell Beamwidth | DEFAULT(DEFAULT) | DEFAULT(DEFAULT) | DEFAULT(DEFAULT), BEAM_WIDTH_15_DEGREE(BEAM_WIDTH_15_DEGREE), BEAM_WIDTH_18_DEGREE(BEAM_WIDTH_18_DEGREE), BEAM_WIDTH_21_DEGREE(BEAM_WIDTH_21_DEGREE), BEAM_WIDTH_26_DEGREE(BEAM_WIDTH_26_DEGREE), BEAM_WIDTH_34_DEGREE(BEAM_WIDTH_34_DEGREE), BEAM_WIDTH_45_DEGREE(BEAM_WIDTH_45_DEGREE), BEAM_WIDTH_70_DEGREE(BEAM_WIDTH_70_DEGREE) | P2 | DEFAULT(DEFAULT), BEAM_WIDTH_15_DEGREE(BEAM_WIDTH_15_DEGREE), BEAM_WIDTH_18_DEGREE(BEAM_WIDTH_18_DEGREE), BEAM_WIDTH_21_DEGREE(BEAM_WIDTH_21_DEGREE), BEAM_WIDTH_26_DEGREE(BEAM_WIDTH_26_DEGREE), BEAM_WIDTH_34_DEGREE(BEAM_WIDTH_34_DEGREE), BEAM_WIDTH_45_DEGREE(BEAM_WIDTH_45_DEGREE), BEAM_WIDTH_70_DEGREE(BEAM_WIDTH_70_DEGREE) | Indicates the horizontal 3 dB beamwidth corresponding to the beamforming weight for a massive MIMO cell. This parameter takes effect only when the BEAM_NUM_ADJ_SWITCH option of the SectorSplitGroup.SectorSplitSwitch parameter is selected, the PATTERN_ADJ_SWITCH option of the same parameter is deselected, and the SectorSplitGroupExt.SectorSplitBeamNum parameter is set to 3 or a larger value. The sector beamwidth is specified by the SectorSplitCellExt.CellBeamwidth parameter. When this parameter is set to DEFAULT, the beamwidth set in the sector beam weight database is used. This parameter applies only to LTE FDD. |  | As Design |  |  | No Update
3461 | Additional |  | Intelligent Beam Shaping | SectorSplitCellExt_CellBeamPower | SectorSplitCellExt | CellBeamPower | Cell Beam Power | 400 | 400 | 1~10000 | P2 | 1~10000 | Indicates the cell beam power. As configuration value, this parameter takes effect only when the POWER_ALLOCATION_SWITCH option of the SectorSplitGroup.SectorSplitSwitch parameter is selected. As displayed value in DSP MASSIVEMIMOPOWER, this parameter indicates the effective cell beam power. This parameter applies only to LTE FDD. |  | As Design |  |  | No Update
3462 | Additional |  | Massive MIMO Introduction | SectorSplitCellExt_CellBeamTiltFractionPart | SectorSplitCellExt | CellBeamTiltFractionPart | Cell Beam Tilt Fraction Part | 0 | 0 | -9~9 | P2 | -9~9 | Indicates the fractional part of the downtilt angle corresponding to the beamforming weight of a massive MIMO cell. This parameter (CellBeamTiltFractionPart) is used together with the CellBeamTilt parameter, which indicates the integer part of the downtilt angle. The recommended adjustment range varies depending on AAU models. To obtain information about the range for a specific AAU model, see the vertical tilt range in the specifications of this AAU model. This parameter is valid only for massive MIMO scenarios. This parameter applies only to LTE FDD. |  | As Design |  |  | No Update
3463 | Additional |  | DL 8-Layer MU-MIMO DL 16-Layer MU-MIMO | SectorSplitCellExt_MuMimoMaxPairLayer | SectorSplitCellExt | MuMimoMaxPairLayer | MU-MIMO Max Pair Layer | SIXTEEN_LAYERS(SIXTEEN_LAYERS) | SIXTEEN_LAYERS(SIXTEEN_LAYERS) | FOUR_LAYERS(FOUR_LAYERS), EIGHT_LAYERS(EIGHT_LAYERS), TWELVE_LAYERS(TWELVE_LAYERS), SIXTEEN_LAYERS(SIXTEEN_LAYERS), TWO_LAYERS(TWO_LAYERS), SIX_LAYERS(SIX_LAYERS), TEN_LAYERS(TEN_LAYERS), FOURTEEN_LAYERS(FOURTEEN_LAYERS) | P2 | FOUR_LAYERS(FOUR_LAYERS), EIGHT_LAYERS(EIGHT_LAYERS), TWELVE_LAYERS(TWELVE_LAYERS), SIXTEEN_LAYERS(SIXTEEN_LAYERS), TWO_LAYERS(TWO_LAYERS), SIX_LAYERS(SIX_LAYERS), TEN_LAYERS(TEN_LAYERS), FOURTEEN_LAYERS(FOURTEEN_LAYERS) | Indicates the maximum number of layers where UEs can be paired for MU-MIMO in an FDD massive MIMO cell. This parameter applies only to LTE FDD. |  | As Design |  |  | No Update
3464 | Additional |  | Dynamic Downlink Power Allocation | SectorSplitCellExt_PaPcOff | SectorSplitCellExt | PaPcOff | PA for Even Power Distribution | DB_3_P_A(-3 dB) | DB_3_P_A(-3 dB) | DB_6_P_A(-6 dB), DB_4DOT77_P_A(-4.77 dB), DB_3_P_A(-3 dB), DB_1DOT77_P_A(-1.77 dB), DB0_P_A(0 dB), DB1_P_A(1 dB), DB2_P_A(2 dB), DB3_P_A(3 dB) | P2 | DB_6_P_A(-6 dB), DB_4DOT77_P_A(-4.77 dB), DB_3_P_A(-3 dB), DB_1DOT77_P_A(-1.77 dB), DB0_P_A(0 dB), DB1_P_A(1 dB), DB2_P_A(2 dB), DB3_P_A(3 dB) | Indicates the Pa value used for even PDSCH power allocation. This parameter applies only to LTE FDD. |  | As Design |  |  | No Update
3465 | Additional |  | Dynamic Downlink Power Allocation Broadcast of system information | SectorSplitCellExt_Pb | SectorSplitCellExt | Pb | PB | 1 | 1 | 0~3 | P2 | 0~3 | Indicates the power factor ratio index of the energy per resource element (EPRE) on the PDSCH. The power factor ratio is determined by the value of this parameter and the antenna port. For details, see 3GPP TS 36.213. This parameter applies only to LTE FDD. |  | As Design |  |  | No Update
3466 | Additional |  | Multi-Carrier Enhanced Multi-Carrier | PrbSchConfig_DlSubcarrierUsageOffset | PrbSchConfig | DlSubcarrierUsageOffset | DL Subcarrier Usage Offset | 15 | 15 | 0~100 | P2 | 0~100 | Indicates the offset to downlink subcarrier resource usage. This offset is used to determine whether to trigger load balancing between NB-IoT carriers. If the difference in downlink subcarrier resource usage between the carriers is greater than or equal to the sum of the values of this parameter and the PrbDlScUsageDiffThld parameter in the NbCellMultiPrbConfig MO, load balancing will be triggered between the carriers. This parameter applies only to NB-IoT. |  | As Design |  |  | No Update
3467 | Additional |  | Multi-Carrier Enhanced Multi-Carrier | PrbSchConfig_UlSubcarrierUsageOffset | PrbSchConfig | UlSubcarrierUsageOffset | UL Subcarrier Usage Offset | 15 | 15 | 0~100 | P2 | 0~100 | Indicates the offset to uplink subcarrier resource usage. This offset is used to determine whether to trigger load balancing between NB-IoT carriers. If the difference in uplink subcarrier resource usage between the carriers is greater than or equal to the sum of the values of this parameter and the PrbUlScUsageDiffThld parameter in the NbCellMultiPrbConfig MO, load balancing will be triggered between the carriers. This parameter applies only to NB-IoT. |  | As Design |  |  | No Update
3468 | Additional |  | None | EuPrbSectorEqmGroup_AutoConfigFlag | EuPrbSectorEqmGroup | AutoConfigFlag | Auto Config Flag | AUTO_MODE(AUTO_MODE) | AUTO_MODE(AUTO_MODE) | AUTO_MODE(AUTO_MODE), MANUAL_MODE(MANUAL_MODE) | P2 | AUTO_MODE(AUTO_MODE), MANUAL_MODE(MANUAL_MODE) | Indicates whether to automatically or manually control the setting of the baseband equipment ID. To allow for automatic setting, set this parameter to AUTO_MODE. To allow for manual object creation, set this parameter to MANUAL_MODE or AUTO_MODE. This parameter applies only to NB-IoT. |  | As Design |  |  | No Update
3469 | Additional |  | None | EuPrbSectorEqmGroup_ReferenceSignalPwr | EuPrbSectorEqmGroup | ReferenceSignalPwr | Reference Signal Power | 32767 | None | -600~500,32767 | P2 | -600~500,32767 | Indicates the reference signal power of the sector equipment group for the PRB. (All pieces of sector equipment in the sector equipment group have the same power and the precision of converting dBm to mW is 0.01 mW). The value 32767 indicates invalid reference signal power, and the reference signal power set in the PDSCHCFG MO is used for the PRB. For details, see 3GPP TS 36.213. This parameter is valid only if the MultiRruCellFlag parameter is set to BOOLEAN_TRUE and the MultiRruCellMode parameter is set to MPRU_AGGREGATION or SFN, respectively. This parameter applies only to NB-IoT. |  | As Design |  |  | No Update
3470 | Additional |  | NSA Networking based on EPC(LTE FDD) NSA Networking based on EPC(LTE TDD) Inter-RAT Mobility from E-UTRAN to NG-RAN E-UTRAN to NG-RAN Traffic Steering Fast Return from E-UTRAN to NG-RAN | NrExternalCell_Tac | NrExternalCell | Tac | Tracking Area Code | None | None | 0~16777215,4294967295 | P2 | 0~16777215,4294967295 | Indicates the tracking area code (TAC) of an external NR cell. It is used to form a tracking area identifier (TAI) with the PLMN. The value 4294967295 is an invalid value. This parameter will be set to this invalid value when ANR adds a neighbor relationship with the corresponding NR cell but cannot obtain the TAC. For details, see 3GPP TS 38.300. This parameter applies only to LTE FDD and LTE TDD. |  | Optim |  |  | No Update
3471 | Additional |  | Inter-RAT ANR | NrExternalCell_AggregationAttribute | NrExternalCell | AggregationAttribute | Aggregation Attribute | CONTROL_MODE_FLAG:On, ROAMING_AREA_HANDOVER_FLAG:Off | CONTROL_MODE_FLAG:On ROAMING_AREA_HANDOVER_FLAG:Off | CONTROL_MODE_FLAG(CONTROL_MODE_FLAG), ROAMING_AREA_HANDOVER_FLAG(ROAMING_AREA_HANDOVER_FLAG) | P2 | CONTROL_MODE_FLAG(CONTROL_MODE_FLAG), ROAMING_AREA_HANDOVER_FLAG(ROAMING_AREA_HANDOVER_FLAG) | Indicates the aggregation attributes of an external NG-RAN cell. CONTROL_MODE_FLAG: If this option is deselected, this MO can be modified or removed by users but cannot be modified or removed by ANR. If this option is selected, this MO can be modified or removed by both ANR and users. If an MO does not exist, it can be added by both ANR and users. If an existing MO is added, the MO is actually modified when a user adds this MO. An existing MO cannot be added by ANR. This option is selected by default for objects automatically created by ANR. Users can either select or deselect this option when they create objects. This option applies only to LTE FDD and LTE TDD. ROAMING_AREA_HANDOVER_FLAG: Indicates whether to allow handover to the neighboring cell during roaming. This option takes effect when the SPID_BASED_HO_BACK_TO_HPLMN_SW option of the EnodebAlgoExtSwitch.NrHandoverAlgoSwitch parameter is selected. This option applies only to LTE FDD and LTE TDD. |  | Optim |  |  | No Update
3472 | Additional |  | NSA Networking based on EPC(LTE FDD) NSA Networking based on EPC(LTE TDD) | NrExternalCell_NrNetworkingOption | NrExternalCell | NrNetworkingOption | NR Networking Option | UNLIMITED(UNLIMITED) | It is recommended that this parameter be set to the same value as the NrNetworkingOption parameter set for the primary operator of the peer gNodeB. The recommended value is SA if NrNetworkingOption is set to SA for the primary operator of the peer gNodeB. The recommended value is NSA if NrNetworkingOption is set to NSA for the primary operator of the peer gNodeB. The recommended value is SA_NSA if NrNetworkingOption is set to SA_NSA for the primary operator of the peer gNodeB. | UNLIMITED(UNLIMITED), SA(SA), NSA(NSA), SA_NSA(SA_NSA) | P2 | UNLIMITED(UNLIMITED), SA(SA), NSA(NSA), SA_NSA(SA_NSA) | Indicates the architecture option of an external NR cell. The value UNLIMITED indicates that the architecture option of the external NR cell is in its initial state, that is, in unlimited mode. This parameter will be set to UNLIMITED for an external NR cell when ANR adds a neighbor relationship with the corresponding NR cell but cannot determine the architecture option of the external NR cell. The value SA indicates that the architecture option of the external NR cell is SA. The value NSA indicates that the PLMN-specific architecture option of the external NR cell is NSA. The value SA_NSA indicates that the architecture option of the external NR cell includes both SA and NSA. This parameter applies only to LTE FDD and LTE TDD. |  | Optim |  |  | No Update
3473 | Additional |  | NSA Networking based on EPC(LTE FDD) NSA Networking based on EPC(LTE TDD) | NrExternalCell_FrequencyBand | NrExternalCell | FrequencyBand | Frequency Band | NULL(NULL) | None | NULL(NULL), N1(n1), N2(n2), N3(n3), N5(n5), N7(n7), N8(n8), N12(n12), N14(n14), N18(n18), N20(n20), N25(n25), N26(n26), N28(n28), N30(n30), N34(n34), N38(n38), N39(n39), N40(n40), N41(n41), N48(n48), N50(n50), N51(n51), N53(n53), N65(n65), N66(n66), N70(n70), N71(n71), N74(n74), N75(n75), N76(n76), N77(n77), N78(n78), N79(n79), N90(n90), N91(n91), N92(n92), N93(n93), N94(n94), N257(n257), N258(n258), N259(n259), N260(n260), N261(n261) | P2 | NULL(NULL), N1(n1), N2(n2), N3(n3), N5(n5), N7(n7), N8(n8), N12(n12), N14(n14), N18(n18), N20(n20), N25(n25), N26(n26), N28(n28), N30(n30), N34(n34), N38(n38), N39(n39), N40(n40), N41(n41), N48(n48), N50(n50), N51(n51), N53(n53), N65(n65), N66(n66), N70(n70), N71(n71), N74(n74), N75(n75), N76(n76), N77(n77), N78(n78), N79(n79), N90(n90), N91(n91), N92(n92), N93(n93), N94(n94), N257(n257), N258(n258), N259(n259), N260(n260), N261(n261) | Indicates the frequency band in which the external NR cell is operating. The parameter value NULL indicates that no frequency band is configured for the external cell. For details about parameter usage, see 3GPP TS 38.104. This parameter applies only to LTE FDD and LTE TDD. |  | Optim |  |  | No Update
3474 | Additional |  | NSA Networking based on EPC(LTE FDD) NSA Networking based on EPC(LTE TDD) | NrExternalCell_AdditionalFrequencyBand | NrExternalCell | AdditionalFrequencyBand | Additional Frequency Band | NULL(NULL) | None | NULL(NULL), N1(n1), N2(n2), N5(n5), N7(n7), N18(n18), N20(n20), N25(n25), N26(n26), N28(n28), N34(n34), N38(n38), N41(n41), N48(n48), N51(n51), N65(n65), N66(n66), N70(n70), N76(n76), N77(n77), N78(n78), N90(n90), N257(n257), N258(n258), N259(n259), N260(n260), N261(n261) | P2 | NULL(NULL), N1(n1), N2(n2), N5(n5), N7(n7), N18(n18), N20(n20), N25(n25), N26(n26), N28(n28), N34(n34), N38(n38), N41(n41), N48(n48), N51(n51), N65(n65), N66(n66), N70(n70), N76(n76), N77(n77), N78(n78), N90(n90), N257(n257), N258(n258), N259(n259), N260(n260), N261(n261) | Indicates an additional frequency band of the external NR cell. If this parameter is set to NULL, no additional frequency band is configured for the external NR cell. For details about parameter usage, see 3GPP TS 38.104. This parameter applies only to LTE FDD and LTE TDD. |  | Optim |  |  | No Update
3475 | Additional |  | NSA Networking based on EPC(LTE FDD) NSA Networking based on EPC(LTE TDD) | NrNRelationship_BlindConfigIndicator | NrNRelationship | BlindConfigIndicator | Blind Configuration Indicator | FALSE(FALSE) | FALSE(FALSE) | FALSE(FALSE), TRUE(TRUE) | P2 | FALSE(FALSE), TRUE(TRUE) | Indicates whether an NR neighboring cell can be configured as an SCG cell through blind configuration. If this parameter is set to TRUE, an NR neighboring cell can be configured as an SCG cell through blind configuration. If this parameter is set to FALSE, an NR neighboring cell cannot be configured as an SCG cell through blind configuration. This parameter applies only to LTE FDD and LTE TDD. |  | Optim |  |  | No Update
3476 | Additional |  | Inter-RAT ANR | NrNRelationship_AggregationAttribute | NrNRelationship | AggregationAttribute | Aggregation Attribute | CONTROL_MODE_FLAG:On, NO_REMOVE_FLAG:Off, NO_HO_FLAG:Off, CARRIER_SHUTDOWN_OVERLAP_FLAG:Off, CO_DEPLOYMENT_NSA_FLAG:Off, OVER_DISTANCE_FLAG:Off | CONTROL_MODE_FLAG:On, NO_REMOVE_FLAG:Off, NO_HO_FLAG:Off, CARRIER_SHUTDOWN_OVERLAP_FLAG:Off, CO_DEPLOYMENT_NSA_FLAG:Off, OVER_DISTANCE_FLAG:Off | CONTROL_MODE_FLAG(CONTROL_MODE_FLAG), NO_REMOVE_FLAG(NO_REMOVE_FLAG), NO_HO_FLAG(NO_HO_FLAG), CARRIER_SHUTDOWN_OVERLAP_FLAG(CARRIER_SHUTDOWN_OVERLAP_FLAG), CO_DEPLOYMENT_NSA_FLAG(CO_DEPLOYMENT_NSA_FLAG), OVER_DISTANCE_FLAG(OVER_DISTANCE_FLAG) | P2 | CONTROL_MODE_FLAG(CONTROL_MODE_FLAG), NO_REMOVE_FLAG(NO_REMOVE_FLAG), NO_HO_FLAG(NO_HO_FLAG), CARRIER_SHUTDOWN_OVERLAP_FLAG(CARRIER_SHUTDOWN_OVERLAP_FLAG), CO_DEPLOYMENT_NSA_FLAG(CO_DEPLOYMENT_NSA_FLAG), OVER_DISTANCE_FLAG(OVER_DISTANCE_FLAG) | Indicates the aggregation attributes of a neighboring NG-RAN cell. CONTROL_MODE_FLAG: If this option is deselected, the object can be modified or deleted by users but not by ANR. If this option is selected, the object can be modified or deleted by both users and ANR. A non-existing object can be added by both users and ANR. If a user attempts to add an existing object, the object is actually modified. ANR cannot add an existing object. If an object is automatically added by ANR, this option is selected. If an object is added by a user, this option can be either selected or deselected. This option applies only to FDD and TDD. NO_REMOVE_FLAG: If this option is selected, ANR cannot remove a neighbor relationship. If this option is deselected, ANR can remove a neighbor relationship. This option applies only to LTE FDD and LTE TDD. NO_HO_FLAG: If this option is selected, UEs in the E-UTRAN cell cannot be handed over to the neighboring NG-RAN cell. If this option is deselected, UEs in the E-UTRAN cell can be handed over to the neighboring NG-RAN cell. This option applies only to LTE FDD and LTE TDD. CARRIER_SHUTDOWN_OVERLAP_FLAG: If this option is selected in LTE and NR intelligent carrier shutdown scenarios and LTE and NR load-based RF module deep dormancy scenarios, the neighboring NR cell and the local cell have overlapping coverage between them. If this option is deselected in those scenarios, the neighboring NR cell and the local cell do not have overlapping coverage between them. This option applies only to FDD and TDD. CO_DEPLOYMENT_NSA_FLAG: If this option is selected, the neighboring NG-RAN cell can be added as a PSCell in the frequency band combination for collocated deployment. If this option is deselected, the neighboring NG-RAN cell cannot be added as a PSCell in the frequency band combination for collocated deployment. This option takes effect when the PCell and PSCell meet the requirements of the frequency band combination for collocated deployment. For details about the configuration of frequency band combinations for collocated deployment, see the AggregationAttribute parameter in the NrScgFreqConfig MO. This option applies only to LTE FDD and LTE TDD. OVER_DISTANCE_FLAG: If this option is selected, the eNodeB cannot hand over UEs to the neighboring cell or add the neighboring cell to an SCG. If this option is deselected, the eNodeB can hand over UEs to the neighboring cell or add the neighboring cell to an SCG. This option applies only to FDD and TDD. |  | Optim |  |  | No Update
3477 | Additional |  | NSA Networking based on EPC(LTE FDD) NSA Networking based on EPC(LTE TDD) | NrScgFreqConfig_NrB1TimeToTrigger | NrScgFreqConfig | NrB1TimeToTrigger | NR B1 Time To Trigger | 40MS(40MS) | 40MS(40MS) | 0MS(0MS), 40MS(40MS), 64MS(64MS), 80MS(80MS), 100MS(100MS), 128MS(128MS), 160MS(160MS), 256MS(256MS), 320MS(320MS), 480MS(480MS), 512MS(512MS), 640MS(640MS), 1024MS(1024MS), 1280MS(1280MS), 2560MS(2560MS), 5120MS(5120MS) | P2 | 0MS(0MS), 40MS(40MS), 64MS(64MS), 80MS(80MS), 100MS(100MS), 128MS(128MS), 160MS(160MS), 256MS(256MS), 320MS(320MS), 480MS(480MS), 512MS(512MS), 640MS(640MS), 1024MS(1024MS), 1280MS(1280MS), 2560MS(2560MS), 5120MS(5120MS) | Indicates the time-to-trigger for NR frequency measurement event B1. Event B1 is not immediately reported at the moment that the signal quality of an NR cell meets the condition for triggering measurement reports for event B1. Instead, it is reported if the signal quality always meets the condition within the period specified by this parameter. This parameter reduces accidentally reported event B1. For details, see 3GPP TS 36.331. This parameter applies only to LTE FDD and LTE TDD. |  | Optim |  |  | No Update
3478 | Additional |  | None | NrScgFreqConfig_NrFrequencyBand | NrScgFreqConfig | NrFrequencyBand | NR Frequency Band | N80:Off, N81:Off, N82:Off, N83:Off, N84:Off, N86:Off | N80:Off, N81:Off, N82:Off, N83:Off, N84:Off, N86:Off | N80(N80), N81(N81), N82(N82), N83(N83), N84(N84), N86(N86) | P2 | N80(N80), N81(N81), N82(N82), N83(N83), N84(N84), N86(N86) | Indicates the NR SUL frequency bands. If the option corresponding to a frequency band is selected, the SCG supports this frequency band. In this case, the ScgDlArfcnPriority, NsaDcB1ThldRsrp, and NrB1TimeToTrigger parameters for the frequency band become invalid. This parameter applies only to LTE FDD and LTE TDD. |  | Optim |  |  | No Update
3479 | Additional |  | NSA Networking based on EPC(LTE FDD) NSA Networking based on EPC(LTE TDD) | NrScgFreqConfig_AggregationAttribute | NrScgFreqConfig | AggregationAttribute | Aggregation Attribute | CO_DEPLOYMENT_NSA_FLAG:Off, SINGLE_UL_NSA_FLAG:Off, STRONGEST_NR_NCELL_ADD_FLAG:Off | STRONGEST_NR_NCELL_ADD_FLAG:Off | CO_DEPLOYMENT_NSA_FLAG(CO_DEPLOYMENT_NSA_FLAG), SINGLE_UL_NSA_FLAG(SINGLE_UL_NSA_FLAG), STRONGEST_NR_NCELL_ADD_FLAG(STRONGEST_NR_NCELL_ADD_FLAG) | P2 | CO_DEPLOYMENT_NSA_FLAG(CO_DEPLOYMENT_NSA_FLAG), SINGLE_UL_NSA_FLAG(SINGLE_UL_NSA_FLAG), STRONGEST_NR_NCELL_ADD_FLAG(STRONGEST_NR_NCELL_ADD_FLAG) | Indicates the aggregation attributes of the combination of the PCC frequency band and the corresponding NR SCG frequency band. CO_DEPLOYMENT_NSA_FLAG: If this option is selected, mobility management procedures specific to co-site deployment are allowed in the frequency band combination. If this option is deselected, mobility management procedures specific to co-site deployment are not allowed in the frequency band combination. This option applies only to LTE FDD and LTE TDD. SINGLE_UL_NSA_FLAG: If this option is selected, the support of only uplink one-side transmission is allowed in the frequency band combination in NSA DC scenarios. If this option is deselected, the support of only uplink one-side transmission is not allowed in the frequency band combination in NSA DC scenarios. This option applies only to LTE FDD. STRONGEST_NR_NCELL_ADD_FLAG: Indicates whether only the strongest neighboring NR cell is considered when an EN-DC combination is generated. If this option is selected, only the strongest neighboring NR cell is considered when the EN-DC combination is generated. If this option is deselected, the non-strongest neighboring NR cells are also considered when the EN-DC combination is generated. This option applies only to FDD and TDD. |  | Optim |  |  | No Update
3480 | Additional |  | NSA Networking based on EPC(LTE FDD) NSA Networking based on EPC(LTE TDD) | NrScgFreqConfig_ForbiddenSpidGrpId | NrScgFreqConfig | ForbiddenSpidGrpId | Forbidden SPID Group ID | 65535 | 65535 | 0~255,65535 | P2 | 0~255,65535 | Indicates the ID of the SPID group for which the NR frequency cannot be configured. The ID is specified in the SpidGrpCfg MO. If this parameter is set to a value in the range of 0 to 255, the NR carrier with this NR frequency cannot be configured as an NR secondary carrier for UEs with SPIDs in the SPID group identified by the SpidGrpId parameter. If this parameter is set to 65535, the function is disabled and the NR carrier with this NR frequency can be configured as an NR secondary carrier for UEs. This parameter applies only to LTE FDD and LTE TDD. |  | Optim |  |  | No Update
3481 | Additional |  | NSA Networking based on EPC(LTE FDD) NSA Networking based on EPC(LTE TDD) | NrScgFreqConfig_NsaDcLteNrSimulHoThld | NrScgFreqConfig | NsaDcLteNrSimulHoThld | NSA DC LTE NR Simultaneous HO Threshold | 0 | 0 | 0~30 | P2 | 0~30 | Indicates the threshold for determining whether a neighboring NG-RAN cell can be selected as the target cell for simultaneous measurement-based handovers from both the serving E-UTRAN cell and the serving NG-RAN cell. This parameter takes effect only if the SIMUL_LTE_NR_MEAS_BASED_HO_SW option of the NsaDcMgmtConfig.NsaDcAlgoExtSwitch parameter is selected. The eNodeB checks the UE-reported RSRP values of the neighboring NG-RAN cell and the serving NG-RAN cell and determines whether the RSRP difference between the two cells is greater than this threshold. If the difference is greater than this threshold, the neighboring NG-RAN cell can be selected as the target cell for simultaneous handovers from both the serving E-UTRAN cell and the serving NG-RAN cell. Otherwise, the neighboring NG-RAN cell cannot be selected as the target cell for simultaneous handovers from both the serving E-UTRAN cell and the serving NG-RAN cell. This parameter applies only to LTE FDD and LTE TDD. |  | Optim |  |  | No Update
3482 | Additional |  | NSA Networking based on EPC(LTE FDD) NSA Networking based on EPC(LTE TDD) | NrScgFreqConfig_NrB1ReportWaitingTimer | NrScgFreqConfig | NrB1ReportWaitingTimer | NR B1 Report Waiting Timer | 3 | 3 | 1~15 | P2 | 1~15 | Indicates the length of the timer used to wait for B1 measurement reports on NR frequencies. The eNodeB starts this timer when it delivers an NSA DC B1 measurement configuration related to NR frequencies. When the timer expires, the eNodeB deletes the B1 measurement configuration. This parameter applies only to LTE FDD and LTE TDD. |  | Optim |  |  | No Update
3483 | Additional |  | NSA Networking based on EPC(LTE FDD) NSA Networking based on EPC(LTE TDD) | NrScgFreqConfig_NsaDcB1ThldRsrq | NrScgFreqConfig | NsaDcB1ThldRsrq | NSA DC B1 Event RSRQ Threshold | -127 | -127 | -127,-87~40 | P2 | -127,-87~40 | Indicates the RSRQ threshold for triggering NR SCG configuration on the LTE side. The eNodeB adds an SCG for a UE only when the measured RSRQ of the UE exceeds this threshold. The value -127 indicates that the parameter is invalid. This parameter applies only to FDD and TDD. |  | Optim |  |  | No Update
3484 | Additional |  | None | Tm9DedicatedCarrier_WorkMode | Tm9DedicatedCarrier | WorkMode | Work Mode | TM9_DEDICATED_SCC(TM9_DEDICATED_SCC) | TM9_DEDICATED_SCC(TM9_DEDICATED_SCC) | TM9_DEDICATED_SCC(TM9_DEDICATED_SCC), TM9_DEDICATED_CC(TM9_DEDICATED_CC), R10PLUS_DEDICATED_CC(R10PLUS_DEDICATED_CC), NON_TM9_SCC(NON_TM9_SCC) | P2 | TM9_DEDICATED_SCC(TM9_DEDICATED_SCC), TM9_DEDICATED_CC(TM9_DEDICATED_CC), R10PLUS_DEDICATED_CC(R10PLUS_DEDICATED_CC), NON_TM9_SCC(NON_TM9_SCC) | Indicates the working mode of the TM9-dedicated carrier. If this parameter is set to TM9_DEDICATED_SCC, the TM9-dedicated carrier can be configured only as an SCC. This parameter value applies only to LTE FDD and LTE TDD. If this parameter is set to TM9_DEDICATED_CC, the TM9-dedicated carrier can be configured as a PCC or an SCC. This parameter value applies only to LTE FDD and LTE TDD. If this parameter is set to R10PLUS_DEDICATED_CC, the TM9-dedicated carrier can only be used by UEs complying with 3GPP Release 10 or later. This parameter value applies only to LTE FDD. If this parameter is set to NON_TM9_SCC, the TM9-dedicated carrier can be configured as an SCC for TM9-incapable UEs and as a PCC or SCC for TM9-capable UEs. This parameter value applies only to LTE FDD and LTE TDD. |  | As Design |  |  | No Update
3485 | Additional |  | Inter-RAT Mobility from E-UTRAN to NG-RAN E-UTRAN to NG-RAN Traffic Steering Fast Return from E-UTRAN to NG-RAN | NrNFreq_ConnFreqPriority | NrNFreq | ConnFreqPriority | Frequency Priority for Connected Mode | 0 | 0 | 0~16 | P2 | 0~16 | Indicates the frequency priority for measurement frequency delivery. During measurement configuration delivery, higher-priority frequencies are preferentially delivered to UEs in connected mode. A larger value indicates a higher priority. This parameter applies only to LTE FDD and LTE TDD. |  | Optim |  |  | No Update
3486 | Additional |  | Inter-RAT Mobility from E-UTRAN to NG-RAN E-UTRAN to NG-RAN Traffic Steering Fast Return from E-UTRAN to NG-RAN | NrNFreq_FreqSpecificOffset | NrNFreq | FreqSpecificOffset | Frequency-specific Offset | 0 | 0 | -15~15 | P2 | -15~15 | Indicates the offset to the NR frequency. It determines the probability of triggering measurement reports for events B1 and B2. For details, see 3GPP TS 36.331. This parameter applies only to LTE FDD and LTE TDD. |  | Optim |  |  | No Update
3487 | Additional |  | Inter-RAT Mobility from E-UTRAN to NG-RAN | NrNFreq_MinRxLevel | NrNFreq | MinRxLevel | Minimum RX Level | -68 | -68 | -70~-22 | P2 | -70~-22 | Indicates the minimum receive level required for an NR cell. It is included in criterion S for cell selection. During the evaluation for cell reselection, the UE calculates Srxlev using the following formula: Srxlev = Measured RSRP value of a cell on the target frequency - Value of this parameter - Power compensation value. If the Srxlev value is always greater than the level threshold for target cell reselection during the time-to-trigger, the cell is the target cell for reselection. For details, see 3GPP TS 38.304. This parameter applies only to LTE FDD and LTE TDD. |  | Optim |  |  | No Update
3488 | Additional |  | Inter-RAT Mobility from E-UTRAN to NG-RAN | NrNFreq_NrFreqHighPriReselThld | NrNFreq | NrFreqHighPriReselThld | NR Frequency High Priority Reselection Thld | 6 | 6 | 0~31 | P2 | 0~31 | Indicates the threshold of the receive level required for a cell on a frequency on the higher-priority NR band class to become a candidate for cell reselection, when the reselection priority of cells on the target frequency is higher than that of the serving cell. After measurements are started for neighboring cells on the target frequency, the UE reselects a neighboring cell on this frequency only if the receive level of this cell is always greater than this parameter value during the time-to-trigger. For details, see 3GPP TS 36.331. This parameter applies only to LTE FDD and LTE TDD. |  | Optim |  |  | No Update
3489 | Additional |  | Inter-RAT Mobility from E-UTRAN to NG-RAN | NrNFreq_NrFreqLowPriReselThld | NrNFreq | NrFreqLowPriReselThld | NR Frequency Low Priority Reselection Thld | 6 | 6 | 0~31 | P2 | 0~31 | Indicates the threshold of the receive level required for a cell on a frequency on the lower-priority NR band class to become a candidate for cell reselection, when the reselection priority of cells on the target frequency is lower than that of the serving cell. After measurements are started for neighboring cells on the target frequency, the UE reselects a cell on this frequency only if the receive level of the serving cell is always lower than this parameter value and that of the cell is always greater than this parameter value during the time-to-trigger. For details, see 3GPP TS 36.331. This parameter applies only to LTE FDD and LTE TDD. |  | Optim |  |  | No Update
3490 | Additional |  | Inter-RAT Mobility from E-UTRAN to NG-RAN | NrNFreq_NrFreqReselPriority | NrNFreq | NrFreqReselPriority | NR Frequency Reselection Priority | 1 | 1 | 0~7,255 | P2 | 0~7,255 | Indicates the cell reselection priority of the NR frequency. The value 0 indicates the lowest priority. The value 255 indicates that no cell reselection priority is configured for the NR frequency. A UE obtains the sum of the value of this parameter and the value of the NrFreqReselSubPriority parameter in the NrNFreq MO and then compares the sum and the value of the CellReselPriority parameter in the CellResel MO for the serving cell. If the sum is greater than the value of the CellReselPriority parameter in the CellResel MO for the serving cell, the UE starts to measure the neighboring NR frequency. The UE starts cell reselection when the signal quality of a cell on the neighboring NR frequency meets the specified requirement throughout the time specified by the NrCellReselectionTimer parameter in the CellReselToNr MO. If the sum is less than the value of the CellReselPriority parameter in the CellResel MO for the serving cell, the UE starts to measure the neighboring NR frequency only when the signal quality of the serving cell is poor. The UE starts cell reselection when the following conditions are met: (a) The signal quality of the serving cell is lower than the threshold specified by the ThrshServLow parameter in the CellResel MO and the signal quality of a cell on the neighboring NR frequency is higher than the threshold specified by the NrFreqLowPriReselThld parameter in the NrNFreq MO throughout the time specified by the NrCellReselectionTimer parameter in the CellReselToNr MO. (b) The UE has camped on the serving cell for more than 1s. The sum of the cell reselection priority and cell reselection sub-priority cannot be the same for inter-RAT frequencies. For details, see 3GPP TS 36.331. This parameter applies only to LTE FDD and LTE TDD. |  | Optim |  |  | No Update
3491 | Additional |  | NSA Networking based on EPC(LTE FDD) NSA Networking based on EPC(LTE TDD) Inter-RAT Mobility from E-UTRAN to NG-RAN E-UTRAN to NG-RAN Traffic Steering Fast Return from E-UTRAN to NG-RAN | NrNFreq_SsbMeasurementDuration | NrNFreq | SsbMeasurementDuration | SSB Measurement Duration | 5MS(5MS) | None | 1MS(1MS), 2MS(2MS), 3MS(3MS), 4MS(4MS), 5MS(5MS) | P2 | 1MS(1MS), 2MS(2MS), 3MS(3MS), 4MS(4MS), 5MS(5MS) | Indicates the duration in which UEs measure the SSB burst set of NR cells. For details, see 3GPP TS 36.331. This parameter applies only to LTE FDD and LTE TDD. |  | Optim |  |  | No Update
3492 | Additional |  | NSA Networking based on EPC(LTE FDD) NSA Networking based on EPC(LTE TDD) Inter-RAT Mobility from E-UTRAN to NG-RAN E-UTRAN to NG-RAN Traffic Steering Fast Return from E-UTRAN to NG-RAN | NrNFreq_SsbPeriod | NrNFreq | SsbPeriod | SSB Period | 20MS(20MS) | None | 5MS(5MS), 10MS(10MS), 20MS(20MS), 40MS(40MS), 80MS(80MS), 160MS(160MS) | P2 | 5MS(5MS), 10MS(10MS), 20MS(20MS), 40MS(40MS), 80MS(80MS), 160MS(160MS) | Indicates the SSB period for NR cells. For details, see 3GPP TS 36.331. This parameter applies only to LTE FDD and LTE TDD. |  | Optim |  |  | No Update
3493 | Additional |  | Inter-RAT ANR Mobility Management | NrNFreq_AggregationAttribute | NrNFreq | AggregationAttribute | Aggregation Attribute | ANR_INDICATION:On, SSB_INDEX_FROM_CELL_INDICATION:On, FIRST_PLMN_RESERVED_INDICATION:Off, FREQ_MEAS_FLAG:On, PLMN_RR_INDICATION:Off, VG_MODEL_FORBID_BUILD_FLAG:Off, DSS_FREQ_INDICATION:Off, NR_B1_B2_PLUS_RSRQ_INDICATION:Off, SIB24_EXCLUDE_FREQ_INDICATION:Off, NR_DL_SCC_FREQ_ONLY_IND:Off | ANR_INDICATION:On SSB_INDEX_FROM_CELL_INDICATION:On FIRST_PLMN_RESERVED_INDICATION:Off FREQ_MEAS_FLAG:On PLMN_RR_INDICATION:Off VG_MODEL_FORBID_BUILD_FLAG:Off DSS_FREQ_INDICATION:Off NR_B1_B2_PLUS_RSRQ_INDICATION:Off SIB24_EXCLUDE_FREQ_INDICATION:Off NR_DL_SCC_FREQ_ONLY_IND:Off | ANR_INDICATION(ANR_INDICATION), SSB_INDEX_FROM_CELL_INDICATION(SSB_INDEX_FROM_CELL_INDICATION), FIRST_PLMN_RESERVED_INDICATION(FIRST_PLMN_RESERVED_INDICATION), FREQ_MEAS_FLAG(FREQ_MEAS_FLAG), PLMN_RR_INDICATION(PLMN_RR_INDICATION), VG_MODEL_FORBID_BUILD_FLAG(VG_MODEL_FORBID_BUILD_FLAG), DSS_FREQ_INDICATION(DSS_FREQ_INDICATION), NR_B1_B2_PLUS_RSRQ_INDICATION(NR_B1_B2_PLUS_RSRQ_INDICATION), SIB24_EXCLUDE_FREQ_INDICATION(SIB24_EXCLUDE_FREQ_INDICATION), NR_DL_SCC_FREQ_ONLY_IND(NR_DL_SCC_FREQ_ONLY_IND) | P2 | ANR_INDICATION(ANR_INDICATION), SSB_INDEX_FROM_CELL_INDICATION(SSB_INDEX_FROM_CELL_INDICATION), FIRST_PLMN_RESERVED_INDICATION(FIRST_PLMN_RESERVED_INDICATION), FREQ_MEAS_FLAG(FREQ_MEAS_FLAG), PLMN_RR_INDICATION(PLMN_RR_INDICATION), VG_MODEL_FORBID_BUILD_FLAG(VG_MODEL_FORBID_BUILD_FLAG), DSS_FREQ_INDICATION(DSS_FREQ_INDICATION), NR_B1_B2_PLUS_RSRQ_INDICATION(NR_B1_B2_PLUS_RSRQ_INDICATION), SIB24_EXCLUDE_FREQ_INDICATION(SIB24_EXCLUDE_FREQ_INDICATION), NR_DL_SCC_FREQ_ONLY_IND(NR_DL_SCC_FREQ_ONLY_IND) | Indicates the aggregation attributes of the neighboring NG-RAN frequency. ANR_INDICATION: Indicates whether ANR can maintain the information of neighboring cells and external cells on the neighboring NG-RAN frequency. If this option is selected, ANR can maintain the information. If this option is deselected, ANR cannot maintain the information. This option applies only to LTE FDD and LTE TDD. SSB_INDEX_FROM_CELL_INDICATION: Indicates whether UEs can deduce the SSB index of the cell based on the given SSB frequency and subcarrier spacing as well as the time sequence of any cell detected to be with the same SSB frequency and subcarrier spacing as the given SSB frequency and subcarrier spacing. If this option is selected, UEs assume that the SFNs and frame boundaries of cells are aligned on the same NR carrier specified in 3GPP TS 36.133, and then deduce the SSB index of the cell. If this option is deselected, UEs do not make the preceding assumption or deduction. This option applies only to LTE FDD and LTE TDD. FIRST_PLMN_RESERVED_INDICATION: Indicates whether to reserve the first PLMN ID in SIB1 broadcast in cells operating on the neighboring NR frequency. If this option is selected, the first PLMN ID in SIB1 broadcast in cells operating on the neighboring NR frequency is reserved. If this option is deselected, the first PLMN ID in SIB1 broadcast in cells operating on the neighboring NR frequency is not reserved. This option applies only to the scenario where cells on the neighboring NR frequency are owned by only secondary operators and the primary operator whose status is Reserved is broadcast in SIB1. This option applies only to LTE FDD and LTE TDD. FREQ_MEAS_FLAG: Indicates whether the NR frequency can be included in measurement configurations and delivered to UEs for measurements. If this option is selected, the NR frequency can be included in measurement configurations and delivered to UEs for measurements. If this option is deselected, the NR frequency cannot be included in measurement configurations and delivered to UEs for measurements. This option applies only to LTE FDD and LTE TDD. PLMN_RR_INDICATION: Indicates whether cells operating on the neighboring NR frequency support PLMN ID broadcast in round robin (RR) mode in RAN sharing. If this option is selected, cells operating on the neighboring NR frequency support PLMN ID broadcast in RR mode in RAN sharing, and the eNodeB needs to obtain the serving PLMN ID list of these cells from the OSS when neighbor relationships with these cells are automatically added. If this option is deselected, cells operating on the neighboring NR frequency do not support PLMN ID broadcast in RR mode in RAN sharing, and the eNodeB does not need to obtain the serving PLMN ID list of these cells from the OSS when neighbor relationships with these cells are automatically added. If a neighboring base station serves RAN sharing NR cells in which PLMN IDs are broadcast in RR mode, select this option for LTE cells where ANR with NG-RAN is enabled. This option applies only to LTE FDD and LTE TDD. VG_MODEL_FORBID_BUILD_FLAG: If this option is selected, virtual grid models cannot be built for the neighboring NR frequency. If this option is deselected, virtual grid models can be built for the neighboring NR frequency. This option applies only to LTE FDD and LTE TDD. DSS_FREQ_INDICATION: Indicates whether the neighboring NR frequency is used in dynamic spectrum sharing (DSS). If this option is selected, this NR frequency is used in DSS. If this option is deselected, this NR frequency is not used in DSS. This parameter applies only to LTE FDD and LTE TDD. NR_B1_B2_PLUS_RSRQ_INDICATION: Indicates whether to include both RSRP and RSRQ in the measurement reports for events B1 and B2 related to NR. If this option is selected, both RSRP and RSRQ will be included in the measurement reports for events B1 and B2 related to NR. Therefore, both RSRP and RSRQ thresholds need to be considered for handovers from E-UTRAN to NG-RAN or for SCG addition on an NSA network. If this option is deselected, only RSRP will be included in the measurement reports for events B1 and B2 related to NR. This option applies only to LTE FDD and LTE TDD. SIB24_EXCLUDE_FREQ_INDICATION: Indicates whether SIB24 contains the NR frequency. If this option is selected, SIB24 does not contain the NR frequency. If this option is deselected, SIB24 contains the NR frequency. This option applies only to FDD and TDD. NR_DL_SCC_FREQ_ONLY_IND: Indicates whether the NR frequency can be used only as a downlink NR SCC. If this option is selected, the NR frequency can be used only as a downlink NR SCC. If this option is deselected, the NR frequency is used as a common NR frequency. This option applies only to FDD and TDD. |  | Optim |  |  | No Update
3494 | Additional |  | Inter-RAT Mobility from E-UTRAN to NG-RAN | NrNFreq_MaxAllowedTxPower | NrNFreq | MaxAllowedTxPower | Maximum Allowed Transmit Power | 23 | 23 | -30~33 | P2 | -30~33 | Indicates the maximum uplink UE transmit power allowed by the NR system. This parameter is used in the decision of the cell selection criterion (criterion S) to calculate the power compensation value. For details, see 3GPP TS 38.304. This parameter applies only to LTE FDD and LTE TDD. |  | Optim |  |  | No Update
3495 | Additional |  | Inter-RAT Mobility from E-UTRAN to NG-RAN E-UTRAN to NG-RAN Traffic Steering Fast Return from E-UTRAN to NG-RAN | NrNFreq_RsQltyThldForCellQltyCalc | NrNFreq | RsQltyThldForCellQltyCalc | RS Quality Thld for Cell Quality Calc | -86 | -86 | -156~-31 | P2 | -156~-31 | Indicates the threshold for determining the beam-level SSB measurement results that can be used to calculate cell-level SSB values. If the RSRP values of one or more SSB-generated beams in the cell are greater than the value of this parameter, the linear average of the RSRP values of at most N of these beams is used as the cell-level RSRP (N is less than the value of MaxRsQtyForCellQltyCalc). If none of the RSRP values of SSB-generated beams is greater than the value of this parameter, the largest RSRP value out of the RSRP values of all the beams is used as the cell-level RSRP. This parameter corresponds to the ThresholdListNR-r15:nr-RSRP-r15 IE described in 3GPP TS 36.331. This parameter applies only to LTE FDD and LTE TDD. |  | Optim |  |  | No Update
3496 | Additional |  | Inter-RAT Mobility from E-UTRAN to NG-RAN E-UTRAN to NG-RAN Traffic Steering Fast Return from E-UTRAN to NG-RAN | NrNFreq_MaxRsQtyForCellQltyCalc | NrNFreq | MaxRsQtyForCellQltyCalc | Max RS Quantity for Cell Quality Calc | 16 | 16 | 1~16 | P2 | 1~16 | Indicates the maximum number of SSBs whose RSRP values can be used by UEs to calculate cell-level RSRP values. This parameter corresponds to the MaxRS-IndexCellQualNR-r15 parameter described in 3GPP TS 36.331. This parameter applies only to LTE FDD and LTE TDD. |  | Optim |  |  | No Update
3497 | Additional |  | Inter-RAT Mobility from E-UTRAN to NG-RAN | NrNFreq_NrFreqHighPriReselThldRsrq | NrNFreq | NrFreqHighPriReselThldRsrq | NR Frequency High Priority RSRQ Resel Thld | 255 | 255 | 0~31,255 | P2 | 0~31,255 | Indicates the RSRQ threshold used for cell reselection to the NR frequency with a higher cell reselection priority than the serving frequency. If this parameter is set to 255, RSRQ-based measurement configurations are not delivered for cell reselection to NR. This parameter specifies the RX level required for a cell on the target frequency to become a candidate for cell reselection if the cell reselection priority of the target frequency is higher than that of the serving frequency. After a UE starts to measure neighboring cells on the target frequency, the UE can reselect to a neighboring cell on this frequency if the RSRQ of this cell is consistently higher than the value of this parameter for a period of time. For details, see 3GPP TS 36.331. This parameter applies only to LTE FDD and LTE TDD. |  | Optim |  |  | No Update
3498 | Additional |  | Inter-RAT Mobility from E-UTRAN to NG-RAN | NrNFreq_NrFreqLowPriReselThldRsrq | NrNFreq | NrFreqLowPriReselThldRsrq | NR Frequency Low Priority RSRQ Resel Thld | 255 | 255 | 0~31,255 | P2 | 0~31,255 | Indicates the RSRQ threshold used for cell reselection to the NR frequency with a lower cell reselection priority than the serving frequency. If this parameter is set to 255, RSRQ-based measurement configurations are not delivered for cell reselection to NR. This parameter specifies the RX level required for a cell on the target frequency to become a candidate for cell reselection if the cell reselection priority of the target frequency is lower than that of the serving frequency. After a UE starts to measure neighboring cells on the target frequency, the UE can reselect to a cell on this frequency if the RSRQ of the serving cell is consistently lower than a specific cell reselection threshold and that of the cell on the target frequency is consistently higher than the value of this parameter for a period of time. For details, see 3GPP TS 36.331. This parameter applies only to LTE FDD and LTE TDD. |  | Optim |  |  | No Update
3499 | Additional |  | Inter-RAT Mobility from E-UTRAN to NG-RAN | NrNFreq_NrFreqReselSubPriority | NrNFreq | NrFreqReselSubPriority | NR Frequency Reselection Sub-Priority | ZERO(0) | ZERO(0) | ZERO(0), 0DOT_2(0DOT_2), 0DOT_4(0DOT_4), 0DOT_6(0DOT_6), 0DOT_8(0DOT_8) | P2 | ZERO(0), 0DOT_2(0DOT_2), 0DOT_4(0DOT_4), 0DOT_6(0DOT_6), 0DOT_8(0DOT_8) | Indicates the cell reselection sub-priority of the NR frequency. If this parameter is set to ZERO, the cell reselection sub-priority will not be delivered for the NR frequency. A UE obtains the sum of the value of this parameter and the value of the NrNFreq.NrFreqReselPriority parameter and then compares the sum with the value of the CellResel.CellReselPriority parameter for the serving cell. If the sum is greater than the value of the CellResel.CellReselPriority parameter for the serving cell, the UE starts to measure the neighboring NR frequency. The UE starts cell reselection when the signal quality of a cell on the neighboring NR frequency meets the specified requirement throughout the time specified by the CellReselToNr.NrCellReselectionTimer parameter. If the sum is less than the value of the CellResel.CellReselPriority parameter for the serving cell, the UE starts to measure the neighboring NR frequency only when the signal quality of the serving cell is poor. The UE starts cell reselection when the following conditions are met: (a) The signal quality of the serving cell is lower than the threshold specified by the CellResel.ThrshServLow parameter and the signal quality of a cell on the neighboring NR frequency is higher than the threshold specified by the NrNFreq.NrFreqLowPriReselThld parameter throughout the time specified by the CellReselToNr.NrCellReselectionTimer parameter. (b) The UE has camped on the serving cell for more than 1s. The sum of the cell reselection priority and cell reselection sub-priority cannot be the same for inter-RAT frequencies. For details, see 3GPP TS 36.331. This parameter applies only to LTE FDD and LTE TDD. |  | Optim |  |  | No Update
3500 | Additional |  | E-UTRAN to NG-RAN Traffic Steering Inter-RAT Mobility from E-UTRAN to NG-RAN | NrNFreq_VonrPriority | NrNFreq | VonrPriority | VoNR Priority | 1 | 1 | 0~16,255 | P2 | 0~16,255 | Indicates the VoNR priority of the neighboring NR frequency. If this parameter is set to 255, the frequency does not support VoNR. If this parameter is set to a value in the range of 0 to 16, the frequency supports VoNR and the value indicates the VoNR priority of the frequency. A larger value indicates a higher priority. Frequencies with high VoNR priorities are preferentially delivered to UEs for measurements. This parameter applies only to LTE FDD and LTE TDD. |  | Optim |  |  | No Update
3501 | Additional |  | Fast Return from E-UTRAN to NG-RAN | NrNFreq_BlindRedirectionPriority | NrNFreq | BlindRedirectionPriority | Blind Redirection Priority | 0 | 0 | 0~16 | P2 | 0~16 | Indicates the frequency priority for blind redirection to NR. A larger value indicates a higher priority. The eNodeB selects the highest-priority frequency in blind redirection. If this parameter is set to 0, this frequency cannot be selected as the target frequency of blind redirection. This parameter applies only to LTE FDD and LTE TDD. |  | Optim |  |  | No Update
3502 | Additional |  | None | NrNFreq_NrFreqAbsolutePriority | NrNFreq | NrFreqAbsolutePriority | NR Frequency Absolute Priority | NORMAL(NORMAL) | NORMAL(NORMAL) | NORMAL(NORMAL), PRIOR(PRIOR), ABSOLUTE_PRIOR(ABSOLUTE_PRIOR) | P2 | NORMAL(NORMAL), PRIOR(PRIOR), ABSOLUTE_PRIOR(ABSOLUTE_PRIOR) | Indicates the absolute priority of the NR frequency. This parameter can be set to NORMAL, PRIOR, or ABSOLUTE_PRIOR. ABSOLUTE_PRIOR indicates the highest priority. When the eNodeB adds an SCG, it preferentially selects the DC combination containing a cell on an NR frequency for which this parameter is set to ABSOLUTE_PRIOR. This parameter applies only to LTE FDD and LTE TDD. |  | Optim |  |  | No Update
3503 | Additional |  | Inter-RAT Mobility from E-UTRAN to NG-RAN | NrNFreq_MinRxSignalQuality | NrNFreq | MinRxSignalQuality | Minimum RX Signal Quality | 0 | 0 | -43~-12,0 | P2 | -43~-12,0 | Indicates the minimum signal quality required for cell selection to an NR cell. It is included in cell selection criterion (criterion S). This parameter corresponds to q-QualMin-r15 in SIB24. During the evaluation of cell reselection, the UE calculates Squal, which is equal to the measured RSRQ value of a cell on the target frequency minus the value of this parameter. If Squal for a candidate cell is higher than the receive level threshold of this candidate cell throughout a period of time, the UE reselects to this candidate cell. For details, see 3GPP TS 38.304. If this parameter is set to 0, q-QualMin-r15 is not delivered in SIB24. This parameter applies only to LTE FDD and LTE TDD. |  | Optim |  |  | No Update
3504 | Additional |  | None | NrNFreq_NrUlMinCarrierBw | NrNFreq | NrUlMinCarrierBw | NR Uplink Minimum Carrier Bandwidth | NOT_CONFIG(NOT_CONFIG) | NOT_CONFIG(NOT_CONFIG) | NOT_CONFIG(NOT_CONFIG), 10M(10M), 15M(15M), 20M(20M), 30M(30M), 40M(40M), 50M(50M), 60M(60M), 70M(70M), 80M(80M), 90M(90M) | P2 | NOT_CONFIG(NOT_CONFIG), 10M(10M), 15M(15M), 20M(20M), 30M(30M), 40M(40M), 50M(50M), 60M(60M), 70M(70M), 80M(80M), 90M(90M) | Indicates the minimum uplink carrier bandwidth that an NR cell needs to support for UEs. The value NOT_CONFIG indicates an invalid value. For details, see 3GPP TS 38.331 and 3GPP TS 38.101. This parameter applies only to low-frequency cells. This parameter applies only to FDD and TDD. |  | Optim |  |  | No Update
3505 | Additional |  | None | NrNFreq_NrDlMinCarrierBw | NrNFreq | NrDlMinCarrierBw | NR Downlink Minimum Carrier Bandwidth | NOT_CONFIG(NOT_CONFIG) | NOT_CONFIG(NOT_CONFIG) | NOT_CONFIG(NOT_CONFIG), 10M(10M), 15M(15M), 20M(20M), 30M(30M), 40M(40M), 50M(50M), 60M(60M), 70M(70M), 80M(80M), 90M(90M) | P2 | NOT_CONFIG(NOT_CONFIG), 10M(10M), 15M(15M), 20M(20M), 30M(30M), 40M(40M), 50M(50M), 60M(60M), 70M(70M), 80M(80M), 90M(90M) | Indicates the minimum downlink carrier bandwidth that an NR cell needs to support for UEs. The value NOT_CONFIG indicates an invalid value. For details, see 3GPP TS 38.331 and 3GPP TS 38.101. This parameter applies only to low-frequency cells. This parameter applies only to FDD and TDD. |  | Optim |  |  | No Update
3506 | Additional |  | eMTC Introduction | EmtcSibConfig_EmtcSibPeriod | EmtcSibConfig | EmtcSibPeriod | eMTC SIB Period | RF64(RF64) | RF64(RF64) | RF8(RF8), RF16(RF16), RF32(RF32), RF64(RF64), RF128(RF128), RF256(RF256), RF512(RF512), INVALID(INVALID) | P2 | RF8(RF8), RF16(RF16), RF32(RF32), RF64(RF64), RF128(RF128), RF256(RF256), RF512(RF512), INVALID(INVALID) | Indicates the SIB transmission period in an eMTC cell. This parameter is valid only when the EmtcSibId parameter is set. If this parameter is set to RF32 and the EmtcSibId parameter is set to SIB2, the transmission period of SIB2 in an eMTC cell is 320 ms. This parameter applies only to LTE FDD and LTE TDD. |  | As Design |  |  | No Update
3507 | Additional |  | LTE FDD and NR Uplink Spectrum Sharing (LTE FDD) | LteNrSpctShrCellGrp_LteNrUlSpectrumShrPriority | LteNrSpctShrCellGrp | LteNrUlSpectrumShrPriority | LTE and NR Spectrum Sharing Priority | LTE_NR_FAIR(LTE_NR_FAIR) | LTE_NR_FAIR(LTE_NR_FAIR) | LTE_PRI(LTE_PRI), NR_PRI(NR_PRI), LTE_NR_FAIR(LTE_NR_FAIR) | P2 | LTE_PRI(LTE_PRI), NR_PRI(NR_PRI), LTE_NR_FAIR(LTE_NR_FAIR) | Indicates the RAT priority in spectrum sharing between LTE and NR. This parameter applies only to LTE TDD. |  | As Design |  |  | No Update
3508 | Additional |  | LTE FDD and NR Uplink Spectrum Sharing(LTE FDD) | LteNrSpctShrCellGrp_LteGuaranteePuschRbNum | LteNrSpctShrCellGrp | LteGuaranteePuschRbNum | LTE Guarantee PUSCH RB Number | 0 | 0 | 0~100 | P2 | 0~100 | Indicates the PUSCH RB quantity guaranteed for LTE when LTE FDD and NR Uplink Spectrum Sharing is used. If this parameter is set to a value less than the minimum number of PUSCH RBs required by LTE, the number of PUSCH RBs actually allocated to LTE is at least this minimum number. If this parameter is set to a value greater than the maximum number of PUSCH RBs that can be allocated to LTE, the number of PUSCH RBs actually allocated to LTE may be less than the value of this parameter. If the sum of the PUSCH RB quantity guaranteed for LTE and PUSCH RB quantity guaranteed for NR is greater than the total number of PUSCH RBs that can be shared between LTE and NR, the number of PUSCH RBs actually allocated to LTE may be different from the value of this parameter. This parameter applies only to LTE FDD. |  | As Design |  |  | No Update
3509 | Additional |  | LTE FDD and NR Uplink Spectrum Sharing(LTE FDD) | LteNrSpctShrCellGrp_NrGuaranteePuschRbNum | LteNrSpctShrCellGrp | NrGuaranteePuschRbNum | NR Guarantee PUSCH RB Number | 0 | 0 | 0~100 | P2 | 0~100 | Indicates the PUSCH RB quantity guaranteed for NR when LTE FDD and NR Uplink Spectrum Sharing is used. If this parameter is set to a value less than the minimum number of PUSCH RBs required by NR, the number of PUSCH RBs actually allocated to NR is at least this minimum number. If this parameter is set to a value greater than the maximum number of PUSCH RBs that can be allocated to NR, the number of PUSCH RBs actually allocated to NR may be less than the value of this parameter. If the sum of the PUSCH RB quantity guaranteed for LTE and PUSCH RB quantity guaranteed for NR is greater than the total number of PUSCH RBs that can be shared between LTE and NR, the number of PUSCH RBs actually allocated to NR may be different from the value of this parameter. This parameter applies only to LTE FDD. |  | As Design |  |  | No Update
3510 | Additional |  | LTE FDD and NR Uplink Spectrum Sharing(LTE FDD) LTE FDD and NR Flash Dynamic Spectrum Sharing(LTE FDD) Hybrid DSS Based on Asymmetric Bandwidth(LTE FDD) | LteNrSpctShrCellGrp_LteNrSpctShrLtePriResRatio | LteNrSpctShrCellGrp | LteNrSpctShrLtePriResRatio | LTE Pri Res Ratio in LTE and NR Spct Shr | 100 | If spectrum resources need to be preferentially allocated to LTE, it is recommended that this parameter be set to a value within the range of 51 to 80. If spectrum resources need to be preferentially allocated to NR, it is recommended that this parameter be set to a value within the range of 20 to 49. If spectrum resources need to be evenly allocated to LTE and NR, it is recommended that this parameter be set to 50. | 0~100 | P2 | 0~100 | For LTE FDD and NR flash dynamic spectrum sharing, or hybrid DSS based on asymmetric bandwidth: When the LNR_RES_ALLOC_ADAPT_SW option of the LteNrSpctShrCellGrp.LteNrSpctShrSwitch parameter is deselected, this parameter indicates the total percentage of uplink and downlink spectrum resources (within the shared spectrum resources) to be preferentially allocated to LTE. The total percentage of uplink and downlink spectrum resources to be preferentially allocated to NR is equal to the result of 100% minus the value of this parameter. If this parameter is set to X, X% of the uplink and downlink spectrum resources will be preferentially allocated to LTE within a measurement period (for example, 100 ms). If the X% spectrum resources are not used up by LTE, the remaining resources can be dynamically allocated to NR when NR services require more than (100% - X%) spectrum resources. When the LNR_RES_ALLOC_ADAPT_SW option of the LteNrSpctShrCellGrp.LteNrSpctShrSwitch parameter is selected, this parameter indicates the percentage of either uplink or downlink (whichever direction with the larger LTE and NR traffic volume is applicable) spectrum resources (within the shared spectrum resources) to be preferentially allocated to LTE. The percentage of uplink or downlink (whichever direction with the larger LTE and NR traffic volume is applicable) spectrum resources to be preferentially allocated to NR is equal to the result of 100% minus the value of this parameter. If this parameter is set to X, X% of the uplink or downlink (whichever direction with the larger LTE and NR traffic volume is applicable) spectrum resources will be preferentially allocated to LTE within a measurement period (for example, 100 ms). If the X% spectrum resources are not used up by LTE, the remaining resources can be dynamically allocated to NR when NR services require more than (100% - X%) spectrum resources. For LTE FDD and NR uplink spectrum sharing, this parameter indicates the percentage of uplink spectrum resources (within the shared spectrum resources) to be preferentially allocated to LTE. The percentage of uplink spectrum resources to be preferentially allocated to NR is equal to the result of 100% minus the value of this parameter. If this parameter is set to X, X% of the uplink spectrum resources will be preferentially allocated to LTE within a measurement period (for example, 100 ms). If the X% spectrum resources are not used up by LTE, the remaining resources can be dynamically allocated to NR when NR services require more than (100% - X%) spectrum resources. This parameter applies only to LTE FDD. |  | As Design |  |  | No Update
3511 | Additional |  | None | LteNrSpctShrCellGrp_LteNrSpctHoProtDuration | LteNrSpctShrCellGrp | LteNrSpctHoProtDuration | LTE and NR Spectrum Handover Protect Duration | 20 | 20 | 1~30 | P2 | 1~30 | Indicates the handover protection duration for LTE and NR spectrum sharing. This parameter applies only to LTE TDD. |  | As Design |  |  | No Update
3512 | Additional |  | Cell Switch-off Based on Automatic Co-Coverage Identification (LTE FDD) Cell Switch-off Based on Automatic Co-Coverage Identification (LTE TDD) | LteNrSpctShrCellGrp_PrbUsageThld | LteNrSpctShrCellGrp | PrbUsageThld | PRB Usage Threshold | 40 | 40 | 20~80 | P2 | 20~80 | Indicates the PRB usage threshold for triggering LTE TDD and NR spectrum sharing. When the LTE PRB usage is greater than the PRB usage threshold plus the threshold offset, the LTE cells require the spectrum shared with the NR cells. When the LTE PRB usage is less than or equal to the PRB usage threshold minus the threshold offset, the LTE cells do not require the spectrum shared with the NR cells. This parameter applies only to LTE TDD. |  | As Design |  |  | No Update
3513 | Additional |  | Cell Switch-off Based on Automatic Co-Coverage Identification (LTE FDD) Cell Switch-off Based on Automatic Co-Coverage Identification (LTE TDD) | LteNrSpctShrCellGrp_RrcConnUeNumThld | LteNrSpctShrCellGrp | RrcConnUeNumThld | RRC Connected UE Number Threshold | 80 | 80 | 30~300 | P2 | 30~300 | Indicates the RRC_CONNECTED UE number threshold for triggering LTE TDD and NR spectrum sharing. When the number of LTE RRC_CONNECTED UEs is greater than the RRC_CONNECTED UE number threshold plus the threshold offset, the LTE cells require the spectrum shared with the NR cells. When the number of RRC_CONNECTED UEs is less than or equal to the RRC_CONNECTED UE number threshold minus the threshold offset, the LTE cells do not require the spectrum shared with the NR cells. This parameter applies only to LTE TDD. |  | As Design |  |  | No Update
3514 | Additional |  | None | LteNrSpctShrCellGrp_PrbUsageThldOffset | LteNrSpctShrCellGrp | PrbUsageThldOffset | PRB Usage Threshold Offset | 10 | 10 | 0~30 | P2 | 0~30 | Indicates the offset relative to the PRB usage threshold for triggering LTE TDD and NR spectrum sharing. When the PRB usage is greater than the PRB usage threshold plus the threshold offset, the LTE network requires the spectrum shared with the NR network. When the PRB usage is less than or equal to the PRB usage threshold minus the threshold offset, the LTE network does not require the spectrum shared with the NR network. This parameter applies only to LTE TDD. |  | As Design |  |  | No Update
3515 | Additional |  | None | LteNrSpctShrCellGrp_RrcConnUeNumThldOffset | LteNrSpctShrCellGrp | RrcConnUeNumThldOffset | RRC Connected UE Number Threshold Offset | 30 | 30 | 0~150 | P2 | 0~150 | Indicates the offset relative to the RRC_CONNECTED UE number threshold for triggering LTE TDD and NR spectrum sharing. When the number of RRC_CONNECTED UEs is greater than the RRC_CONNECTED UE number threshold plus the threshold offset, the LTE network requires the spectrum shared with the NR network. When the number of RRC_CONNECTED UEs is less than or equal to the RRC_CONNECTED UE number threshold minus the threshold offset, the LTE network does not require the spectrum shared with the NR network. This parameter applies only to LTE TDD. |  | As Design |  |  | No Update
3516 | Additional |  | LTE FDD and NR Flash Dynamic Spectrum Sharing(LTE FDD) | LteNrSpctShrCellGrp_LteBigEventUeNumThld | LteNrSpctShrCellGrp | LteBigEventUeNumThld | LTE Big Event UE Number Threshold | 200 | 200 | 0~1200 | P2 | 0~1200 | Indicates the RRC_CONNECTED UE number threshold for determining the LTE heavy-traffic state. When the number of LTE UEs in the RRC_CONNECTED state is greater than the sum of the LteBigEventUeNumThld and LteBigEventUeNumThldOffset parameter values, the LTE network is in the heavy-traffic state. When the number of LTE UEs in the RRC_CONNECTED state is less than or equal to the result of the LteBigEventUeNumThld parameter value minus the LteBigEventUeNumThldOffset parameter value, the LTE network exits the heavy-traffic state. This parameter applies only to LTE FDD. |  | As Design |  |  | No Update
3517 | Additional |  | LTE FDD and NR Flash Dynamic Spectrum Sharing(LTE FDD) | LteNrSpctShrCellGrp_LteBigEventUeNumThldOffset | LteNrSpctShrCellGrp | LteBigEventUeNumThldOffset | LTE Big Event UE Number Threshold Offset | 100 | 100 | 0~600 | P2 | 0~600 | Indicates the offset to the RRC_CONNECTED UE number threshold for determining the LTE heavy-traffic state. When the number of LTE UEs in the RRC_CONNECTED state is greater than the sum of the LteBigEventUeNumThld and LteBigEventUeNumThldOffset parameter values, the LTE network is in the heavy-traffic state. When the number of LTE UEs in the RRC_CONNECTED state is less than or equal to the result of the LteBigEventUeNumThld parameter value minus the LteBigEventUeNumThldOffset parameter value, the LTE network exits the heavy-traffic state. This parameter applies only to LTE FDD. |  | As Design |  |  | No Update
3518 | Additional |  | Distributed MCE | M3_M3EndPointGroupId | M3 | M3EndPointGroupId | M3 End Point Group ID | None | None | 0~65535 | P2 | 0~65535 | Indicates the ID of the end point resource group used by the M3 MO. This parameter applies only to LTE FDD and LTE TDD. |  | As Design |  |  | No Update
3519 | Additional |  | Distributed MCE | M3_InterfaceSetupInitInd | M3 | InterfaceSetupInitInd | Interface Setup Initiation Indication | NO(NO) | NO(NO) | NO(NO), YES(YES) | P2 | NO(NO), YES(YES) | Indicates whether to initiate the M3 interface setup process. Set this parameter to YES for core networks compliant with 3GPP Release 11 or later. Set this parameter to NO for core networks compliant with 3GPP specifications earlier than Release 11. For details, see 3GPP TS 36.444. This parameter applies only to LTE FDD and LTE TDD. |  | As Design |  |  | No Update
3520 | Additional |  | Distributed MCE | M3_Mcc | M3 | Mcc | Mobile Country Code | None | None | 3 characters | P2 | 3 characters | Indicates the MCC of the MCE. An MCC and an MNC constitute a PLMN ID. PLMN IDs are used to support multi-M3-link scenarios. This parameter applies only to LTE FDD and LTE TDD. |  | As Design |  |  | No Update
3521 | Additional |  | Distributed MCE | M3_Mnc | M3 | Mnc | Mobile Network Code | None | None | 2~3 characters | P2 | 2~3 characters | Indicates the MNC of the MCE. An MCC and an MNC constitute a PLMN ID. PLMN IDs are used to support multi-M3-link scenarios. This parameter applies only to LTE FDD and LTE TDD. |  | As Design |  |  | No Update
3522 | Additional |  | Distributed MCE | MbsfnArea_FddTddInd | MbsfnArea | FddTddInd | FDD TDD Indication | None | None | CELL_FDD(CELL_FDD), CELL_TDD(CELL_TDD) | P2 | CELL_FDD(CELL_FDD), CELL_TDD(CELL_TDD) | Indicates the duplex mode of the cells in an MBSFN area. CELL_FDD indicates the FDD mode, and CELL_TDD indicates the TDD mode. All the cells in an MBSFN area must work in the same duplex mode. This parameter applies only to LTE FDD and LTE TDD. |  | As Design |  |  | No Update
3523 | Additional |  | Distributed MCE | MbsfnArea_CommonSubframeAllocPeriod | MbsfnArea | CommonSubframeAllocPeriod | Common Subframe Allocation Period | None | None | RF4(RF4), RF8(RF8), RF16(RF16), RF32(RF32), RF64(RF64), RF128(RF128), RF256(RF256) | P2 | RF4(RF4), RF8(RF8), RF16(RF16), RF32(RF32), RF64(RF64), RF128(RF128), RF256(RF256) | Indicates the MBSFN subframe allocation period. For details about this parameter, see 3GPP TS 36.331. This parameter applies only to LTE FDD and LTE TDD. |  | As Design |  |  | No Update
3524 | Additional |  | Distributed MCE | MbsfnArea_UlDlSubframeConfig | MbsfnArea | UlDlSubframeConfig | Uplink-Downlink Subframe Configuration | None | None | SA0(SA0), SA1(SA1), SA2(SA2), SA3(SA3), SA4(SA4), SA5(SA5), SA6(SA6) | P2 | SA0(SA0), SA1(SA1), SA2(SA2), SA3(SA3), SA4(SA4), SA5(SA5), SA6(SA6) | Indicates the uplink-downlink subframe configuration for LTE TDD cells in an MBSFN area. For details, see 3GPP TS 36.211. All cells in an MBSFN area must use the same uplink-downlink subframe configuration. This parameter applies only to LTE TDD. |  | As Design |  |  | No Update
3525 | Additional |  | Distributed MCE | MbsfnAreaCell_Mcc | MbsfnAreaCell | Mcc | Mobile Country Code | None | None | 3 characters | P2 | 3 characters | Indicates the MCC of the MCE. An MCC and an MNC constitute a PLMN ID. PLMN IDs are used to support multi-PLMN and multi-operator scenarios. This parameter applies only to LTE FDD and LTE TDD. |  | As Design |  |  | No Update
3526 | Additional |  | Distributed MCE | MbsfnAreaCell_Mnc | MbsfnAreaCell | Mnc | Mobile Network Code | None | None | 2~3 characters | P2 | 2~3 characters | Indicates the MNC of the MCE. An MCC and an MNC constitute a PLMN ID. PLMN IDs are used to support multi-PLMN and multi-operator scenarios. This parameter applies only to LTE FDD and LTE TDD. |  | As Design |  |  | No Update
3527 | Additional |  | Distributed MCE | MbsfnSubframe_FourFrameAllocation | MbsfnSubframe | FourFrameAllocation | Four Frame Allocation | None | None | 0~16777215 | P2 | 0~16777215 | Indicates the MBSFN subframes allocated in four consecutive radio frames when the MBSFN subframe allocation mode is Four Frame. If the cells in the MBSFN area work in TDD mode, the subframes that can be allocated for MBSFN in each radio frame include SF3, SF4, SF7, SF8, and SF9. These subframes in the four radio frames are represented by bit 23 to bit 19, bit 17 to bit 13, bit 11 to bit 7, and bit 5 to bit 1 in sequence. If a bit is set to 1, the corresponding subframe is allocated for MBSFN. If the cells in the MBSFN area work in FDD mode, the subframes that can be allocated for MBSFN in each radio frame include SF1, SF2, SF3, SF6, SF7, and SF8. These subframes in the four radio frames are represented by bit 23 to bit 0 in sequence. If a bit is set to 1, the corresponding subframe is allocated for MBSFN. For details about this parameter, see 3GPP TS 36.331. This parameter applies only to LTE FDD and LTE TDD. |  | As Design |  |  | No Update
3528 | Additional |  | Distributed MCE | MbsfnSubframe_OneFrameAllocation | MbsfnSubframe | OneFrameAllocation | One Frame Allocation | None | None | 0~63 | P2 | 0~63 | Indicates the MBSFN subframes allocated in one radio frame when the MBSFN subframe allocation mode is One Frame. If the cells in the MBSFN area work in TDD mode, the subframes that can be allocated for MBSFN in a radio frame are SF3, SF4, SF7, SF8, and SF9. These subframes are represented by bit 5 to bit 1 in sequence. If a bit is set to 1, the corresponding subframe is allocated for MBSFN. If the cells in the MBSFN area work in FDD mode, the subframes that can be allocated for MBSFN in a radio frame are SF1, SF2, SF3, SF6, SF7, and SF8. These subframes are represented by bit 5 to bit 0 in sequence. If a bit is set to 1, the corresponding subframe is allocated for MBSFN. For details about this parameter, see 3GPP TS 36.331. This parameter applies only to LTE FDD and LTE TDD. |  | As Design |  |  | No Update
3529 | Additional |  | Distributed MCE | MbsfnSubframe_RadioFrameAllocOfs | MbsfnSubframe | RadioFrameAllocOfs | Radio Frame Allocation Offset | None | None | 0~7 | P2 | 0~7 | Indicates radio frame allocation offset, which is used together with the RadioFrameAllocPrd parameter to determine the radio frames that contain MBSFN subframes. For details about this parameter, see 3GPP TS 36.331. This parameter applies only to LTE FDD and LTE TDD. |  | As Design |  |  | No Update
3530 | Additional |  | Distributed MCE | MbsfnSubframe_RadioFrameAllocPrd | MbsfnSubframe | RadioFrameAllocPrd | Radio Frame Allocation Period | None | None | N1(N1), N2(N2), N4(N4), N8(N8), N16(N16), N32(N32) | P2 | N1(N1), N2(N2), N4(N4), N8(N8), N16(N16), N32(N32) | Indicates the allocation period of the radio frames that contain MBSFN subframes. For details about this parameter, see 3GPP TS 36.331. This parameter applies only to LTE FDD and LTE TDD. |  | As Design |  |  | No Update
3531 | Additional |  | Distributed MCE | MbsfnSubframe_SubframeAllocationMode | MbsfnSubframe | SubframeAllocationMode | Subframe Allocation Mode | ONE_FRAME(ONE_FRAME) | ONE_FRAME(ONE_FRAME) | ONE_FRAME(ONE_FRAME), FOUR_FRAME(FOUR_FRAME) | P2 | ONE_FRAME(ONE_FRAME), FOUR_FRAME(FOUR_FRAME) | Indicates whether one radio frame or four consecutive radio frames contain MBSFN subframes. For details about this parameter, see 3GPP TS 36.331. This parameter applies only to LTE FDD and LTE TDD. |  | As Design |  |  | No Update
3532 | Additional |  | Distributed MCE | Mcch_Mcs | Mcch | Mcs | Modulation and Coding Scheme | N2(N2) | N2(N2) | N2(N2), N7(N7), N13(N13), N19(N19) | P2 | N2(N2), N7(N7), N13(N13), N19(N19) | Indicates the MCS for information transmitted over the MCCH. For details, see 3GPP TS 36.331. This parameter applies only to LTE FDD and LTE TDD. |  | As Design |  |  | No Update
3533 | Additional |  | Distributed MCE | Mcch_ModificationPeriod | Mcch | ModificationPeriod | Modification Period | RF512(RF512) | RF512(RF512) | RF512(RF512), RF1024(RF1024) | P2 | RF512(RF512), RF1024(RF1024) | Indicates the interval between MCCH updates. For details, see 3GPP TS 36.331. This parameter applies only to LTE FDD and LTE TDD. |  | As Design |  |  | No Update
3534 | Additional |  | Distributed MCE | Mcch_PdcchLength | Mcch | PdcchLength | PDCCH Length | S1(S1) | S1(S1) | S1(S1), S2(S2) | P2 | S1(S1), S2(S2) | Indicates the number of OFDM symbols (in an MBSFN subframe) used for the PDCCH. For details about this parameter, see 3GPP TS 36.331. This parameter applies only to LTE FDD and LTE TDD. |  | As Design |  |  | No Update
3535 | Additional |  | Distributed MCE | Mcch_RepetitionPeriod | Mcch | RepetitionPeriod | Repetition Period | RF32(RF32) | RF32(RF32) | RF32(RF32), RF64(RF64), RF128(RF128), RF256(RF256) | P2 | RF32(RF32), RF64(RF64), RF128(RF128), RF256(RF256) | Indicates the interval between transmissions of MCCH information. For details, see 3GPP TS 36.331. This parameter applies only to LTE FDD and LTE TDD. |  | As Design |  |  | No Update
3536 | Additional |  | Distributed MCE | Mcch_RepetitionPeriodOffset | Mcch | RepetitionPeriodOffset | Repetition Period Offset | 0 | 0 | 0~10 | P2 | 0~10 | Indicates the repetition period offset, which is used together with the RepetitionPeriod parameter in the Mcch MO to specify the radio frames in which MCCH information is transmitted. For details about this parameter, see 3GPP TS 36.331. This parameter applies only to LTE FDD and LTE TDD. |  | As Design |  |  | No Update
3537 | Additional |  | Distributed MCE | Mcch_SubframeAllocationInfo | Mcch | SubframeAllocationInfo | Subframe Allocation Information | 32 | 32 | 0~63 | P2 | 0~63 | Indicates the subframes in a radio frame in which MCCH information can be sent. If the cells in an MBSFN area work in TDD mode, SF3, SF4, SF7, SF8, and SF9 (represented by bit 5 to bit 1 in sequence) can be configured as MBSFN subframes. If a bit is set to 1, the corresponding subframe can be used for MCCH information transmission. If the cells in an MBSFN area work in FDD mode, SF1, SF2, SF3, SF6, SF7, and SF8 (represented by bit 5 to bit 0 in sequence) can be configured as MBSFN subframes. If a bit is set to 1, the corresponding subframe can be used for MCCH information transmission. For details, see 3GPP TS 36.331. This parameter applies only to LTE FDD and LTE TDD. |  | As Design |  |  | No Update
3538 | Additional |  | Distributed MCE | Mce_MceId | Mce | MceId | MCE ID | None | None | 0~16777215 | P2 | 0~16777215 | Indicates the ID of an MCE. It uniquely identifies an MCE within a PLMN. The PLMN ID and the MCE ID together constitute the global MCE ID. For details, see 3GPP TS 36.443. This parameter applies only to LTE FDD and LTE TDD. |  | As Design |  |  | No Update
3539 | Additional |  | Distributed MCE | Pmch_AllocationEndSubframe | Pmch | AllocationEndSubframe | Allocation End Subframe | None | None | 0~1535 | P2 | 0~1535 | Indicates the end subframe for PMCH allocation. For details, see 3GPP TS 36.443. This parameter applies only to LTE FDD and LTE TDD. |  | As Design |  |  | No Update
3540 | Additional |  | Distributed MCE | Pmch_DataMcs | Pmch | DataMcs | Data Modulation and Coding Scheme | None | None | 0~28 | P2 | 0~28 | Indicates the MCS of the PMCH. For details, see 3GPP TS 36.331. This parameter applies only to LTE FDD and LTE TDD. |  | As Design |  |  | No Update
3541 | Additional |  | Distributed MCE | Pmch_MchSchedulingPeriod | Pmch | MchSchedulingPeriod | MCH Scheduling Period | None | None | RF8(RF8), RF16(RF16), RF32(RF32), RF64(RF64), RF128(RF128), RF256(RF256), RF512(RF512), RF1024(RF1024) | P2 | RF8(RF8), RF16(RF16), RF32(RF32), RF64(RF64), RF128(RF128), RF256(RF256), RF512(RF512), RF1024(RF1024) | Indicates the PMCH scheduling period. The PMCH scheduling period must be a multiple of the MBSFN subframe allocation period. The MBSFN subframe allocation period is specified by the CommonSubframeAllocPeriod parameter in the MbsfnArea MO. The PMCH scheduling period must not be greater than the value of the RepetitionPeriod parameter in the Mcch MO. For details, see 3GPP TS 36.331. This parameter applies only to LTE FDD and LTE TDD. |  | As Design |  |  | No Update
3542 | Additional |  | Inter-RAT Mobility from E-UTRAN to NG-RAN | CellReselToNr_NrCellReselectionTimer | CellReselToNr | NrCellReselectionTimer | NR Cell Reselection Timer | 1 | 1 | 0~7 | P2 | 0~7 | Indicates the timer used for NR cell reselection. A UE initiates NR cell reselection if the signal quality of the serving cell and that of the NR cell constantly meet reselection threshold requirements before the timer expires and the UE has stayed in the serving cell for more than one second. This parameter applies only to LTE FDD and LTE TDD. |  | Optim |  |  | No Update
3543 | Additional |  | None | ServerConfig_ServerIpAddress | ServerConfig | ServerIpAddress | IPv4 Server IP Address | None | None | Valid IP address | P2 | Valid IP address | Indicates the IPv4 address of the server accessed by UEs. UEs can access the server based on the server IP address, a combination of the server IP address and protocol type, or a combination of the server IP address, protocol type, and port number. This parameter applies only to FDD and TDD. |  | As Design |  |  | No Update
3544 | Additional |  | None | ServerConfig_ServerPortNumber | ServerConfig | ServerPortNumber | Server Port Number | 0 | None | 0~65535 | P2 | 0~65535 | Indicates the server port accessed by UEs. The value 0 indicates that no detection is performed for the port number of IP packets. This parameter applies only to LTE FDD and LTE TDD. |  | As Design |  |  | No Update
3545 | Additional |  | None | ServerConfig_ProtocolType | ServerConfig | ProtocolType | Protocol Type | NONE(Not_Check) | NONE(Not_Check) | NONE(Not_Check), UDP(Check_Whether_UDP), TCP(Check_Whether_TCP) | P2 | NONE(Not_Check), UDP(Check_Whether_UDP), TCP(Check_Whether_TCP) | Indicates the protocol type of the server visited by UEs. The value NONE indicates that no detection is performed for the protocol type of downlink packets. The value UDP indicates that the eNodeB checks whether the protocol type of downlink packets is UDP. The value TCP indicates that the eNodeB checks whether the protocol type of downlink packets is TCP. This parameter applies only to LTE FDD and LTE TDD. |  | As Design |  |  | No Update
3546 | Additional |  | None | ServerConfig_Ipv6ServerIpAddress | ServerConfig | Ipv6ServerIpAddress | IPv6 Server IP Address | 0:0:0:0:0:0:0:0 | None | Valid IP address | P2 | Valid IP address | Indicates the IPv6 address of the server accessed by UEs. UEs can access the server based on the IP address, a combination of the IP address and protocol type, or a combination of the IP address, protocol type, and port number. This parameter applies only to LTE FDD and LTE TDD. |  | As Design |  |  | No Update
3547 | Additional |  | None | ServerConfig_IpAdDetectPurposeControlSw | ServerConfig | IpAdDetectPurposeControlSw | IP Address Detection Purpose Control Switch | ACTIVE_TEST_SPEED_DETECT_SW:Off, MAX_CARRIER_NUM_CONTROL_SW:Off | ACTIVE_TEST_SPEED_DETECT_SW:Off, MAX_CARRIER_NUM_CONTROL_SW:Off | ACTIVE_TEST_SPEED_DETECT_SW(ACTIVE_TEST_SPEED_DETECT_SW), MAX_CARRIER_NUM_CONTROL_SW(MAX_CARRIER_NUM_CONTROL_SW) | P2 | ACTIVE_TEST_SPEED_DETECT_SW(ACTIVE_TEST_SPEED_DETECT_SW), MAX_CARRIER_NUM_CONTROL_SW(MAX_CARRIER_NUM_CONTROL_SW) | Indicates the purpose of IP address detection. ACTIVE_TEST_SPEED_DETECT_SW: Indicates whether to check a specified IP address for active speed tests. The specified IP address is checked only if this option is selected. MAX_CARRIER_NUM_CONTROL_SW: Indicates whether to check a specified IP address for the control over the maximum number of carriers. This option is valid only when the MaximumNumberOfCarriers parameter in the SpidCfg MO is set to a value other than 0. If this option is selected, the eNodeB checks the specified IP address and cancels the limitation specified by the MaximumNumberOfCarriers parameter in the SpidCfg MO for UEs that are accessing the IP address. If this option is deselected, the eNodeB does not check the specified IP address or cancel the limitation. This option applies only to LTE FDD and LTE TDD. |  | As Design |  |  | No Update
3548 | Additional |  | Multi-Carrier Enhanced Multi-Carrier | NbCellMultiPrbConfig_PrbDlScUsageDiffThld | NbCellMultiPrbConfig | PrbDlScUsageDiffThld | PRB DL Subcarrier Usage Difference Threshold | 30 | 30 | 0~100 | P2 | 0~100 | Indicates the threshold used to determine whether to trigger load balancing between carriers of a multi-carrier NB-IoT cell. This threshold is a difference in downlink subcarrier resource usage between the serving carrier and the candidate carrier. If the difference in downlink subcarrier resource usage between the carriers is greater than or equal to the sum of the values of this parameter and the DlSubcarrierUsageOffset parameter in the PrbSchConfig MO, load balancing will be triggered between the carriers. This parameter applies only to NB-IoT. |  | As Design |  |  | No Update
3549 | Additional |  | Multi-Carrier Enhanced Multi-Carrier | NbCellMultiPrbConfig_PrbDlSubcarrierUsageThld | NbCellMultiPrbConfig | PrbDlSubcarrierUsageThld | PRB DL Subcarrier Usage Threshold | 60 | 60 | 0~100 | P2 | 0~100 | Indicates the threshold used to determine whether to trigger load balancing between NB-IoT carriers. This threshold is represented by downlink subcarrier resource usage. If the downlink subcarrier resource usage of a carrier is higher than or equal to the value of this parameter, load balancing is triggered between this carrier and other carriers. If the downlink subcarrier resource usage of a carrier is lower than the value of this parameter, the eNodeB evaluates whether to trigger load balancing between this carrier and other carriers based on the difference in downlink subcarrier resource usage between carriers. If the difference condition is not met either, load balancing will not be triggered between the carriers. This parameter applies only to NB-IoT. |  | As Design |  |  | No Update
3550 | Additional |  | Multi-Carrier Enhanced Multi-Carrier | NbCellMultiPrbConfig_PrbUeNumberOffset | NbCellMultiPrbConfig | PrbUeNumberOffset | PRB UE Number Offset | 50 | 50 | 0~10000 | P2 | 0~10000 | Indicates the offset to the difference in the number of UEs between the NB-IoT carriers. This offset is used for load balancing between the NB-IoT carriers. This parameter applies only to NB-IoT. |  | As Design |  |  | No Update
3551 | Additional |  | Multi-Carrier Enhanced Multi-Carrier | NbCellMultiPrbConfig_PrbUlScUsageDiffThld | NbCellMultiPrbConfig | PrbUlScUsageDiffThld | PRB UL Subcarrier Usage Difference Threshold | 30 | 30 | 0~100 | P2 | 0~100 | Indicates the threshold used to determine whether to trigger load balancing between carriers of a multi-carrier NB-IoT cell. This threshold is a difference in uplink subcarrier resource usage between the serving carrier and the candidate carrier. If the difference in uplink subcarrier resource usage between the carriers is greater than or equal to the sum of the values of this parameter and the UlSubcarrierUsageOffset parameter in the PrbSchConfig MO, load balancing will be triggered between the carriers. This parameter applies only to NB-IoT. |  | As Design |  |  | No Update
3552 | Additional |  | Multi-Carrier Enhanced Multi-Carrier | NbCellMultiPrbConfig_PrbUlSubcarrierUsageThld | NbCellMultiPrbConfig | PrbUlSubcarrierUsageThld | PRB UL Subcarrier Usage Threshold | 60 | 60 | 0~100 | P2 | 0~100 | Indicates the threshold used to determine whether to trigger load balancing between NB-IoT carriers. This threshold is represented by uplink subcarrier resource usage. If the uplink subcarrier resource usage of a carrier is higher than or equal to the value of this parameter, load balancing is triggered between this carrier and other carriers. If the uplink subcarrier resource usage of a carrier is lower than the value of this parameter, the eNodeB evaluates whether to trigger load balancing between this carrier and other carriers based on the difference in uplink subcarrier resource usage between carriers. If the difference condition is not met either, load balancing will not be triggered between the carriers. This parameter applies only to NB-IoT. |  | As Design |  |  | No Update
3553 | Additional |  | NSA Networking based on EPC(LTE FDD) NSA Networking based on EPC(LTE TDD) | NrExternalCellPlmn_NrNetworkingOption | NrExternalCellPlmn | NrNetworkingOption | NR Networking Option | UNLIMITED(UNLIMITED) | It is recommended that this parameter be set to the same value as the NrNetworkingOption parameter set for the RAN sharing operator of the peer gNodeB. The recommended value is SA if NrNetworkingOption is set to SA for the RAN sharing operator of the peer gNodeB. The recommended value is NSA if NrNetworkingOption is set to NSA for the RAN sharing operator of the peer gNodeB. The recommended value is SA_NSA if NrNetworkingOption is set to SA_NSA for the RAN sharing operator of the peer gNodeB. | UNLIMITED(UNLIMITED), SA(SA), NSA(NSA), SA_NSA(SA_NSA) | P2 | UNLIMITED(UNLIMITED), SA(SA), NSA(NSA), SA_NSA(SA_NSA) | Indicates the PLMN-specific architecture option of an external NR cell that is shared among operators. The value UNLIMITED indicates that the PLMN-specific architecture option of the external NR cell is in its initial state, that is, in unlimited mode. This parameter will be set to UNLIMITED for the PLMN sharing the external NR cell when ANR adds a neighbor relationship with the corresponding NR cell but cannot determine the PLMN-specific architecture option of the external NR cell. The value SA indicates that the PLMN-specific architecture option of the external NR cell is SA. The value NSA indicates that the PLMN-specific architecture option of the external NR cell is NSA. The value SA_NSA indicates that the PLMN-specific architecture option of the external NR cell includes both SA and NSA. This parameter applies only to LTE FDD and LTE TDD. |  | As Design |  |  | No Update
3554 | Additional |  | Inter-RAT Mobility from E-UTRAN to NG-RAN E-UTRAN to NG-RAN Traffic Steering Fast Return from E-UTRAN to NG-RAN | NrExternalCellPlmn_Tac | NrExternalCellPlmn | Tac | Tracking Area Code | 4294967295 | 4294967295 | 0~16777215,4294967295 | P2 | 0~16777215,4294967295 | Indicates the tracking area code (TAC) of a secondary operator of the external NG-RAN cell. The TAC and the PLMN ID together form a tracking area identifier (TAI). If this parameter is set to the invalid value 4294967295, no operator-specific TAC is configured, and the TAC specified by the NrExternalCell.Tac parameter is used when handovers to the NG-RAN cell are triggered. This parameter is mandatory when operator-specific TACs are planned for the NG-RAN cell. For details, see 3GPP TS 38.300. This parameter applies only to LTE FDD and LTE TDD. |  | As Design |  |  | No Update
3555 | Additional |  | NSA Networking based on EPC (LTE FDD) NSA Networking based on EPC (LTE TDD) Inter-RAT Mobility from E-UTRAN to NG-RAN E-UTRAN to NG-RAN Traffic Steering Fast Return from E-UTRAN to NG-RAN | NrExternalCellPlmn_SharedPlmnGnodebId | NrExternalCellPlmn | SharedPlmnGnodebId | Shared PLMN gNodeB ID | 0 | If the multi-cell-identity function is not enabled on the neighboring gNodeB, no recommended value is provided. If the multi-cell-identity function is enabled on the neighboring gNodeB, set this parameter to the planned value. | 0~4294967295 | P2 | 0~4294967295 | Indicates the ID of base station serving the external NR cell for a RAN sharing operator. The ID uniquely identifies the base station for the operator. The setting of this parameter does not take effect if the NrExternalCellPlmn.SharedPlmnCellId parameter is set to 65535. In this case, the operator does not have an independent gNodeB ID and the NrExternalCellPlmn.GnodebId parameter value is used for the operator. This parameter applies only to LTE FDD and LTE TDD. |  | As Design |  |  | No Update
3556 | Additional |  | pRRU Deep Dormancy | EnodebMpruEs_MpruDormancyDlPrbUsageThld | EnodebMpruEs | MpruDormancyDlPrbUsageThld | MPRU Dormancy Downlink PRB Usage Threshold | 10 | 10 | 0~15 | P2 | 0~15 | Indicates the downlink PRB usage threshold for MPRU dormancy. If the downlink PRB usage of a carrier is lower than this threshold, the MPRU enters dormancy. If the downlink PRB usage of a carrier is higher than the sum of this threshold and a preset offset (5% if CRS power is increased or 20% if CRS power is not increased), the MPRU exits dormancy. This parameter applies only to FDD and TDD. |  | As Design |  |  | No Update
3557 | Additional |  | pRRU Deep Dormancy | EnodebMpruEs_MpruDormancyMinimumRsrp | EnodebMpruEs | MpruDormancyMinimumRsrp | MPRU Dormancy Minimum RSRP | -115 | -115 | -115~-105 | P2 | -115~-105 | Indicates the minimum RSRP of the basic coverage carrier to be reserved after the MPRU enters dormancy. This parameter applies only to LTE FDD and LTE TDD. |  | As Design |  |  | No Update
3558 | Additional |  | pRRU Deep Dormancy | EnodebMpruEs_MpruDormancyStartTime | EnodebMpruEs | MpruDormancyStartTime | MPRU Dormancy Start Time | 00:00:00 | 00:00:00 | 00:00:00~23:59:59 | P2 | 00:00:00~23:59:59 | Indicates the start time of MPRU dormancy. This parameter applies only to LTE FDD and LTE TDD. |  | As Design |  |  | No Update
3559 | Additional |  | pRRU Deep Dormancy | EnodebMpruEs_MpruDormancyStopTime | EnodebMpruEs | MpruDormancyStopTime | MPRU Dormancy Stop Time | 06:00:00 | 06:00:00 | 00:00:00~23:59:59 | P2 | 00:00:00~23:59:59 | Indicates the end time of MPRU dormancy. This parameter applies only to LTE FDD and LTE TDD. |  | As Design |  |  | No Update
3560 | Additional |  | pRRU Deep Dormancy | EnodebMpruEs_SniffingTac | EnodebMpruEs | SniffingTac | Sniffing TAC | 0 | 0 | 0~65533,65535 | P2 | 0~65533,65535 | Indicates the sniffing TAC used for triggering virtual TAC updates in pRRU precise dormancy. If this parameter is set to 0, the system automatically generates a sniffing TAC. The sniffing TAC must be different from all original TACs in the tracking area where the base station is located. This parameter applies only to LTE FDD and LTE TDD. |  | As Design |  |  | No Update
3561 | Additional |  | pRRU Deep Dormancy | EnodebMpruEs_NoUeDurationThld | EnodebMpruEs | NoUeDurationThld | No UE Duration Threshold | 4 | 4 | 1~12 | P2 | 1~12 | Indicates the time threshold for triggering UE-detection-based pRRU deep dormancy. If the duration in which no UE is running services is detected to be the same as or longer than the duration specified by this parameter, the pRRU enters the dormancy state. This parameter applies only to LTE FDD and LTE TDD. |  | As Design |  |  | No Update
3562 | Additional |  | Basic Scheduling | CellIntrfCtrlParam_DlRbAllocationDirection | CellIntrfCtrlParam | DlRbAllocationDirection | Downlink RB Allocation Direction | LOW_TO_HIGH(LOW_TO_HIGH) | LOW_TO_HIGH | LOW_TO_HIGH(LOW_TO_HIGH), HIGH_TO_LOW(HIGH_TO_LOW) | P2 | LOW_TO_HIGH(LOW_TO_HIGH), HIGH_TO_LOW(HIGH_TO_LOW) | Indicates the RB allocation direction. If this parameter is set to HIGH_TO_LOW, RB allocation starts from the high end of the frequency band. If this parameter is set to LOW_TO_HIGH, RB allocation starts from the low end of the frequency band. This parameter applies only to LTE FDD. |  | As Design |  |  | No Update
3563 | Additional |  | Basic Scheduling | CellIntrfCtrlParam_HighIntrfStateDuration | CellIntrfCtrlParam | HighIntrfStateDuration | High Intrf State Duration | 0 | 0 | 0~255 | P2 | 0~255 | Indicates the duration in which the cell is in the high interference state. This parameter applies only to LTE FDD. |  | As Design |  |  | No Update
3564 | Additional |  | Basic Scheduling | CellIntrfCtrlParam_HighIntrfStateRbUsageThld | CellIntrfCtrlParam | HighIntrfStateRbUsageThld | High Intrf State DL RB Usage Threshold | 0 | 0 | 0~100 | P2 | 0~100 | Indicates the upper limit to the downlink wideband RB usage when the cell is in the high interference state. In this cell, the downlink RB usage in each TTI cannot exceed this limit. This parameter applies only to LTE FDD. |  | As Design |  |  | No Update
3565 | Additional |  | Basic Scheduling | CellIntrfCtrlParam_LowIntrfStateDuration | CellIntrfCtrlParam | LowIntrfStateDuration | Low Intrf State Duration | 0 | 0 | 0~255 | P2 | 0~255 | Indicates the duration in which the cell is in the low interference state. This parameter applies only to LTE FDD. |  | As Design |  |  | No Update
3566 | Additional |  | Basic Scheduling | CellIntrfCtrlParam_LowIntrfStateRbUsageThld | CellIntrfCtrlParam | LowIntrfStateRbUsageThld | Low Intrf State DL RB Usage Threshold | 0 | 0 | 0~100 | P2 | 0~100 | Indicates the upper limit to the downlink wideband RB usage when the cell is in the low interference state. In this cell, the downlink RB usage in each TTI cannot exceed this limit. This parameter applies only to LTE FDD. |  | As Design |  |  | No Update
3567 | Additional |  | None | EmtcCeSchCfg_MpdcchInitRepNum | EmtcCeSchCfg | MpdcchInitRepNum | Initial Number of MPDCCH Repetitions | INVALID(INVALID) | INVALID | INVALID(INVALID), MPDCCH_INIT_REP_INDEX_1(MPDCCH_INIT_REP_INDEX_1), MPDCCH_INIT_REP_INDEX_2(MPDCCH_INIT_REP_INDEX_2), MPDCCH_INIT_REP_INDEX_3(MPDCCH_INIT_REP_INDEX_3), MPDCCH_INIT_REP_INDEX_4(MPDCCH_INIT_REP_INDEX_4) | P2 | INVALID(INVALID), MPDCCH_INIT_REP_INDEX_1(MPDCCH_INIT_REP_INDEX_1), MPDCCH_INIT_REP_INDEX_2(MPDCCH_INIT_REP_INDEX_2), MPDCCH_INIT_REP_INDEX_3(MPDCCH_INIT_REP_INDEX_3), MPDCCH_INIT_REP_INDEX_4(MPDCCH_INIT_REP_INDEX_4) | Indicates the initial number of MPDCCH repetitions for UEs at a specified coverage level. For details, see 3GPP TS 36.213. This parameter applies only to LTE FDD and LTE TDD. |  | As Design |  |  | No Update
3568 | Additional |  | None | EmtcCeSchCfg_MpdcchInitRepNumType1Css | EmtcCeSchCfg | MpdcchInitRepNumType1Css | Initial Number of MPDCCH Rep for Type1 CSS | INVALID(INVALID) | This parameter can be set by the system by default. The default value is as follows: MPDCCH_INIT_REP_INDEX_1 when CoverageLevel is set to COVERAGE_LEVEL_0 MPDCCH_INIT_REP_INDEX_2 when CoverageLevel is set to COVERAGE_LEVEL_1 MPDCCH_INIT_REP_INDEX_3 when CoverageLevel is set to COVERAGE_LEVEL_2 MPDCCH_INIT_REP_INDEX_3 when CoverageLevel is set to COVERAGE_LEVEL_3 | INVALID(INVALID), MPDCCH_INIT_REP_INDEX_1(MPDCCH_INIT_REP_INDEX_1), MPDCCH_INIT_REP_INDEX_2(MPDCCH_INIT_REP_INDEX_2), MPDCCH_INIT_REP_INDEX_3(MPDCCH_INIT_REP_INDEX_3), MPDCCH_INIT_REP_INDEX_4(MPDCCH_INIT_REP_INDEX_4) | P2 | INVALID(INVALID), MPDCCH_INIT_REP_INDEX_1(MPDCCH_INIT_REP_INDEX_1), MPDCCH_INIT_REP_INDEX_2(MPDCCH_INIT_REP_INDEX_2), MPDCCH_INIT_REP_INDEX_3(MPDCCH_INIT_REP_INDEX_3), MPDCCH_INIT_REP_INDEX_4(MPDCCH_INIT_REP_INDEX_4) | Indicates the initial number of repetitions of the type-1 CSS MPDCCH for UEs at the specified coverage level. Given that UE coverage level information is unavailable in type-1 CSS, the number specified by this parameter for the highest coverage level supported by the cell takes effect. For details, see 3GPP TS 36.213. This parameter applies only to LTE FDD and LTE TDD. |  | As Design |  |  | No Update
3569 | Additional |  | None | EmtcCeSchCfg_MpdcchMaxRepNum | EmtcCeSchCfg | MpdcchMaxRepNum | Max Number of MPDCCH Repetitions | MPDCCH_MAX_NUM_R64(MPDCCH_MAX_NUM_R64) | This parameter can be set by the eNodeB by default as follows: MPDCCH_MAX_NUM_R8 when CoverageLevel is set to COVERAGE_LEVEL_0 MPDCCH_MAX_NUM_R8 when CoverageLevel is set to COVERAGE_LEVEL_1 MPDCCH_MAX_NUM_R64 when CoverageLevel is set to COVERAGE_LEVEL_2 MPDCCH_MAX_NUM_R64 when CoverageLevel is set to COVERAGE_LEVEL_3 | MPDCCH_MAX_NUM_R1(MPDCCH_MAX_NUM_R1), MPDCCH_MAX_NUM_R2(MPDCCH_MAX_NUM_R2), MPDCCH_MAX_NUM_R4(MPDCCH_MAX_NUM_R4), MPDCCH_MAX_NUM_R8(MPDCCH_MAX_NUM_R8), MPDCCH_MAX_NUM_R16(MPDCCH_MAX_NUM_R16), MPDCCH_MAX_NUM_R32(MPDCCH_MAX_NUM_R32), MPDCCH_MAX_NUM_R64(MPDCCH_MAX_NUM_R64), MPDCCH_MAX_NUM_R128(MPDCCH_MAX_NUM_R128), MPDCCH_MAX_NUM_R256(MPDCCH_MAX_NUM_R256) | P2 | MPDCCH_MAX_NUM_R1(MPDCCH_MAX_NUM_R1), MPDCCH_MAX_NUM_R2(MPDCCH_MAX_NUM_R2), MPDCCH_MAX_NUM_R4(MPDCCH_MAX_NUM_R4), MPDCCH_MAX_NUM_R8(MPDCCH_MAX_NUM_R8), MPDCCH_MAX_NUM_R16(MPDCCH_MAX_NUM_R16), MPDCCH_MAX_NUM_R32(MPDCCH_MAX_NUM_R32), MPDCCH_MAX_NUM_R64(MPDCCH_MAX_NUM_R64), MPDCCH_MAX_NUM_R128(MPDCCH_MAX_NUM_R128), MPDCCH_MAX_NUM_R256(MPDCCH_MAX_NUM_R256) | Indicates the maximum number of MPDCCH repetitions for UEs at the specified coverage level. For details, see 3GPP TS 36.213. To prevent UE access failures as a result of contention resolution timer expiration caused by a large number of repetitions, it is recommended that this parameter be set to a value in which the number does not exceed half of the number included in the value specified by the ContentionResolutionTimer parameter in the CeRachCfg MO. This parameter applies only to LTE FDD and LTE TDD. |  | As Design |  |  | No Update
3570 | Additional |  | None | EmtcCeSchCfg_PdschInitRepNum | EmtcCeSchCfg | PdschInitRepNum | Initial Number of PDSCH Repetitions | INVALID(INVALID) | INVALID | INVALID(INVALID), PDSCH_INIT_REP_INDEX_1(PDSCH_INIT_REP_INDEX_1), PDSCH_INIT_REP_INDEX_2(PDSCH_INIT_REP_INDEX_2), PDSCH_INIT_REP_INDEX_3(PDSCH_INIT_REP_INDEX_3), PDSCH_INIT_REP_INDEX_4(PDSCH_INIT_REP_INDEX_4), PDSCH_INIT_REP_INDEX_5(PDSCH_INIT_REP_INDEX_5), PDSCH_INIT_REP_INDEX_6(PDSCH_INIT_REP_INDEX_6), PDSCH_INIT_REP_INDEX_7(PDSCH_INIT_REP_INDEX_7), PDSCH_INIT_REP_INDEX_8(PDSCH_INIT_REP_INDEX_8) | P2 | INVALID(INVALID), PDSCH_INIT_REP_INDEX_1(PDSCH_INIT_REP_INDEX_1), PDSCH_INIT_REP_INDEX_2(PDSCH_INIT_REP_INDEX_2), PDSCH_INIT_REP_INDEX_3(PDSCH_INIT_REP_INDEX_3), PDSCH_INIT_REP_INDEX_4(PDSCH_INIT_REP_INDEX_4), PDSCH_INIT_REP_INDEX_5(PDSCH_INIT_REP_INDEX_5), PDSCH_INIT_REP_INDEX_6(PDSCH_INIT_REP_INDEX_6), PDSCH_INIT_REP_INDEX_7(PDSCH_INIT_REP_INDEX_7), PDSCH_INIT_REP_INDEX_8(PDSCH_INIT_REP_INDEX_8) | Indicates the initial number of PDSCH repetitions for UEs at a specified coverage level. For details, see 3GPP TS 36.213. This parameter applies only to LTE FDD and LTE TDD. |  | As Design |  |  | No Update
3571 | Additional |  | None | EmtcCeSchCfg_PdschInitRepNumType1Css | EmtcCeSchCfg | PdschInitRepNumType1Css | Initial Number of PDSCH Rep for Type1 CSS | INVALID(INVALID) | This parameter can be set by the system by default. The default value is as follows: PDSCH_INIT_REP_INDEX_3 when CoverageLevel is set to COVERAGE_LEVEL_0 PDSCH_INIT_REP_INDEX_4 when CoverageLevel is set to COVERAGE_LEVEL_1 PDSCH_INIT_REP_INDEX_2 when CoverageLevel is set to COVERAGE_LEVEL_2 PDSCH_INIT_REP_INDEX_2 when CoverageLevel is set to COVERAGE_LEVEL_3 | INVALID(INVALID), PDSCH_INIT_REP_INDEX_1(PDSCH_INIT_REP_INDEX_1), PDSCH_INIT_REP_INDEX_2(PDSCH_INIT_REP_INDEX_2), PDSCH_INIT_REP_INDEX_3(PDSCH_INIT_REP_INDEX_3), PDSCH_INIT_REP_INDEX_4(PDSCH_INIT_REP_INDEX_4), PDSCH_INIT_REP_INDEX_5(PDSCH_INIT_REP_INDEX_5), PDSCH_INIT_REP_INDEX_6(PDSCH_INIT_REP_INDEX_6), PDSCH_INIT_REP_INDEX_7(PDSCH_INIT_REP_INDEX_7), PDSCH_INIT_REP_INDEX_8(PDSCH_INIT_REP_INDEX_8) | P2 | INVALID(INVALID), PDSCH_INIT_REP_INDEX_1(PDSCH_INIT_REP_INDEX_1), PDSCH_INIT_REP_INDEX_2(PDSCH_INIT_REP_INDEX_2), PDSCH_INIT_REP_INDEX_3(PDSCH_INIT_REP_INDEX_3), PDSCH_INIT_REP_INDEX_4(PDSCH_INIT_REP_INDEX_4), PDSCH_INIT_REP_INDEX_5(PDSCH_INIT_REP_INDEX_5), PDSCH_INIT_REP_INDEX_6(PDSCH_INIT_REP_INDEX_6), PDSCH_INIT_REP_INDEX_7(PDSCH_INIT_REP_INDEX_7), PDSCH_INIT_REP_INDEX_8(PDSCH_INIT_REP_INDEX_8) | Indicates the initial number of repetitions of the type-1 CSS PDSCH for UEs at the specified coverage level. Given that UE coverage level information is unavailable in type-1 CSS, the number specified by this parameter for the highest coverage level supported by the cell takes effect. For details, see 3GPP TS 36.213. A larger value of this parameter leads to a higher probability that UEs cannot access the cell due to failures of RAR resource allocation within the RAR window. It is recommended that this parameter be set based on the setting of the MpdcchInitRepNumType1Css parameter (in the EmtcCeSchCfg MO) as follows: 1. If the EmtcCeSchCfg.MpdcchInitRepNumType1Css parameter is set to MPDCCH_INIT_REP_INDEX_3, it is recommended that the PdschInitRepNumType1Css parameter be set to PDSCH_INIT_REP_INDEX_5 or a value with a smaller index number. 2. If the EmtcCeSchCfg.MpdcchInitRepNumType1Css parameter is set to MPDCCH_INIT_REP_INDEX_4, it is recommended that the PdschInitRepNumType1Css parameter be set to PDSCH_INIT_REP_INDEX_2 or a value with a smaller index number. This parameter applies only to LTE FDD and LTE TDD. |  | As Design |  |  | No Update
3572 | Additional |  | None | EmtcCeSchCfg_PuschInitRepNum | EmtcCeSchCfg | PuschInitRepNum | Initial Number of PUSCH Repetitions | INVALID(INVALID) | INVALID | INVALID(INVALID), PUSCH_INIT_REP_INDEX_1(PUSCH_INIT_REP_INDEX_1), PUSCH_INIT_REP_INDEX_2(PUSCH_INIT_REP_INDEX_2), PUSCH_INIT_REP_INDEX_3(PUSCH_INIT_REP_INDEX_3), PUSCH_INIT_REP_INDEX_4(PUSCH_INIT_REP_INDEX_4), PUSCH_INIT_REP_INDEX_5(PUSCH_INIT_REP_INDEX_5), PUSCH_INIT_REP_INDEX_6(PUSCH_INIT_REP_INDEX_6), PUSCH_INIT_REP_INDEX_7(PUSCH_INIT_REP_INDEX_7), PUSCH_INIT_REP_INDEX_8(PUSCH_INIT_REP_INDEX_8) | P2 | INVALID(INVALID), PUSCH_INIT_REP_INDEX_1(PUSCH_INIT_REP_INDEX_1), PUSCH_INIT_REP_INDEX_2(PUSCH_INIT_REP_INDEX_2), PUSCH_INIT_REP_INDEX_3(PUSCH_INIT_REP_INDEX_3), PUSCH_INIT_REP_INDEX_4(PUSCH_INIT_REP_INDEX_4), PUSCH_INIT_REP_INDEX_5(PUSCH_INIT_REP_INDEX_5), PUSCH_INIT_REP_INDEX_6(PUSCH_INIT_REP_INDEX_6), PUSCH_INIT_REP_INDEX_7(PUSCH_INIT_REP_INDEX_7), PUSCH_INIT_REP_INDEX_8(PUSCH_INIT_REP_INDEX_8) | Indicates the initial number of PUSCH repetitions for UEs at a specified coverage level. For details, see 3GPP TS 36.213. This parameter applies only to LTE FDD and LTE TDD. |  | As Design |  |  | No Update
3573 | Additional |  | Multi-carrier Unified Scheduling | CellMultiCarrUniSch_FastMovingUeSccCfgInterval | CellMultiCarrUniSch | FastMovingUeSccCfgInterval | SCC Configuration Interval for Fast Moving UE | 30 | 30 | 5~60 | P2 | 5~60 | Indicates the minimum interval at which the eNodeB performs smart carrier selection for fast-moving UEs. Smart carrier selection for an SCell change will be triggered for a fast-moving UE when the traffic volume of this UE continuously meets the SCell activation conditions and the time interval between the current time and the last time of smart carrier selection for this UE is greater than the value of this parameter. This parameter applies only to LTE FDD and LTE TDD. |  | As Design |  |  | No Update
3574 | Additional |  | Mid- and Low-Band Coordination | CellMultiCarrUniSch_CellMultiCarrUnifiedSchSw | CellMultiCarrUniSch | CellMultiCarrUnifiedSchSw | Cell Multi-Carrier Unified Sch Switch | SCELL_SCH_PRIORITY_ADJ_SW:Off | In typical low-frequency congestion scenarios: SCELL_SCH_PRIORITY_ADJ_SW:On In other scenarios: SCELL_SCH_PRIORITY_ADJ_SW:Off | SCELL_SCH_PRIORITY_ADJ_SW(SCELL_SCH_PRIORITY_ADJ_SW) | P2 | SCELL_SCH_PRIORITY_ADJ_SW(SCELL_SCH_PRIORITY_ADJ_SW) | Indicates whether to enable the cell-level multi-carrier unified scheduling algorithms. SCELL_SCH_PRIORITY_ADJ_SW: Indicates whether to adjust the scheduling priorities of CA UEs that treat the local cell as their SCell. If this option is selected, the scheduling priorities of these UEs can be adjusted. If this option is deselected, the scheduling priorities of these UEs are not adjusted. This option takes effect only when both the LOAD_BASED_CA_SCH_SW and ULTRA_LOW_LATENCY_SCH_SW options of the MultiCarrUnifiedSch.MultiCarrierUnifiedSchSw parameter are selected. This option applies only to FDD and TDD. |  | As Design |  |  | No Update
3575 | Additional |  | None | CellMultiCarrUniSch_AdaptCovRsrpThldOffset | CellMultiCarrUniSch | AdaptCovRsrpThldOffset | Adaptive Coverage RSRP Threshold Offset | 4 | 4 | 2~97 | P2 | 2~97 | Indicates the offset to the RSRP threshold for coverage threshold adaptation. This parameter applies only to FDD and TDD. |  | As Design |  |  | No Update
3576 | Additional |  | eMIMO AMC | CellIntelAmcConfig_IntelligentAmcSwitch | CellIntelAmcConfig | IntelligentAmcSwitch | Intelligent AMC Switch | DL_INTEL_AMC_SELECTION_SW:Off, UL_INTEL_AMC_SELECTION_SW:Off, CELL_DL_JOINT_INTEL_AMC_SW:Off | DL_INTEL_AMC_SELECTION_SW:Off, UL_INTEL_AMC_SELECTION_SW:Off, CELL_DL_JOINT_INTEL_AMC_SW:Off | DL_INTEL_AMC_SELECTION_SW(DL_INTEL_AMC_SELECTION_SW), UL_INTEL_AMC_SELECTION_SW(UL_INTEL_AMC_SELECTION_SW), CELL_DL_JOINT_INTEL_AMC_SW(CELL_DL_JOINT_INTEL_AMC_SW) | P2 | DL_INTEL_AMC_SELECTION_SW(DL_INTEL_AMC_SELECTION_SW), UL_INTEL_AMC_SELECTION_SW(UL_INTEL_AMC_SELECTION_SW), CELL_DL_JOINT_INTEL_AMC_SW(CELL_DL_JOINT_INTEL_AMC_SW) | Indicates whether to enable intelligent MCS selection. DL_INTEL_AMC_SELECTION_SW: Indicates whether to enable downlink intelligent selection. Downlink intelligent selection is enabled only if this option is selected. This option applies only to FDD and TDD. UL_INTEL_AMC_SELECTION_SW: Indicates whether to enable uplink intelligent selection. Uplink intelligent selection is enabled only if this option is selected. This option applies only to FDD and TDD. CELL_DL_JOINT_INTEL_AMC_SW: Indicates whether to enable inter-cell joint downlink intelligent AMC. If this option is selected, inter-cell joint downlink intelligent AMC takes effect. When the base station selects MCSs for downlink transmissions, it considers the interference from neighboring cells to the local cell and uses the prediction results of the inter-cell joint downlink intelligent AMC model for the selection. If this option is deselected, inter-cell joint downlink intelligent AMC is disabled. This option applies only to FDD. |  | Optim |  |  | No Update
3577 | Additional |  | eMIMO | CellIntelAmcConfig_DlDataCollectionInterval | CellIntelAmcConfig | DlDataCollectionInterval | Downlink Data Collection Interval | SHORT(SHORT) | SHORT(SHORT) | SHORT(SHORT), LONG(LONG) | P2 | SHORT(SHORT), LONG(LONG) | Indicates the interval at which data is collected for downlink intelligent AMC model training. This parameter applies only to LTE FDD and LTE TDD. |  | Optim |  |  | No Update
3578 | Additional |  | eMIMO | CellIntelAmcConfig_DlModelMinUpdatePeriod | CellIntelAmcConfig | DlModelMinUpdatePeriod | Downlink Model Min Update Period | 0MIN(0MIN) | 0MIN(0MIN) | 0MIN(0MIN), 10MIN(10MIN), 20MIN(20MIN), 30MIN(30MIN), 40MIN(40MIN), 50MIN(50MIN), 60MIN(60MIN), 80MIN(80MIN), 100MIN(100MIN), 120MIN(120MIN) | P2 | 0MIN(0MIN), 10MIN(10MIN), 20MIN(20MIN), 30MIN(30MIN), 40MIN(40MIN), 50MIN(50MIN), 60MIN(60MIN), 80MIN(80MIN), 100MIN(100MIN), 120MIN(120MIN) | Indicates the minimum period of updating the downlink intelligent AMC model. The value 0MIN indicates that the model is updated continuously. This parameter applies only to LTE FDD and LTE TDD. |  | Optim |  |  | No Update
3579 | Additional |  | AMC | CellIntelAmcConfig_UlPredErrorUpperLimit | CellIntelAmcConfig | UlPredErrorUpperLimit | Uplink Prediction Error Upper Limit | 20 | 20 | 0~50 | P2 | 0~50 | Indicates the upper limit on the error of the SINR predicted for uplink data transmission. When the error of the predicted SINR exceeds the upper limit, the prediction is recorded as incorrect. This parameter applies only to LTE FDD and LTE TDD. |  | Optim |  |  | No Update
3580 | Additional |  | WTTx Pairing Enhancement 32T32R Massive MIMO Enhancement Package Multi-RF-Module Coordinated Energy Saving | EnodebRLAlgoConfig_RLMaxDuration | EnodebRLAlgoConfig | RLMaxDuration | Reinforcement Learning Max Duration | 48 | MU_CORR_THLD_OPT: 48 MULTI_RF_EE_CARR_SEL: 48 MU_IBLER_TARGET_OPT: 48 RF_CHN_DYN_MUTING_THLD_OPT: 48 CRS_DYNAMIC_MUTING_DRX_OPT: 48 CELL_CAPB_SCALE_FACTOR_ADAPT: 120 | 1~65535 | P2 | 1~65535 | Indicates the maximum duration of reinforcement learning. When the learning duration of a reinforcement learning use case exceeds the value of this parameter, model updating stops, and the current learning result will be used. This parameter applies only to FDD and TDD. |  | As Design |  |  | No Update
3581 | Additional |  | RF Channel Dynamic Muting NB-IoT RF Channel Dynamic Muting | CellRfChnDynMuting_RfChnDynMutingAlgoSwitch | CellRfChnDynMuting | RfChnDynMutingAlgoSwitch | RF Channel Dynamic Muting Algo Switch | RF_CHN_DYN_MUTING_SW:Off, NRS_RF_CHN_DYN_MUTING_SW:Off, LOW_POWER_RF_DYN_MUTING_SW:Off, RF_CHN_DYN_MUTING_THLD_OPT_SW:Off, TM9_TTI_CHN_DYN_MUTING_SW:Off | RF_CHN_DYN_MUTING_SW:Off, NRS_RF_CHN_DYN_MUTING_SW:Off, LOW_POWER_RF_DYN_MUTING_SW:Off, RF_CHN_DYN_MUTING_THLD_OPT_SW:Off, TM9_TTI_CHN_DYN_MUTING_SW:Off | RF_CHN_DYN_MUTING_SW(RF_CHN_DYN_MUTING_SW), NRS_RF_CHN_DYN_MUTING_SW(NRS_RF_CHN_DYN_MUTING_SW), LOW_POWER_RF_DYN_MUTING_SW(LOW_POWER_RF_DYN_MUTING_SW), RF_CHN_DYN_MUTING_THLD_OPT_SW(RF_CHN_DYN_MUTING_THLD_OPT_SW), TM9_TTI_CHN_DYN_MUTING_SW(TM9_TTI_CHN_DYN_MUTING_SW) | P2 | RF_CHN_DYN_MUTING_SW(RF_CHN_DYN_MUTING_SW), NRS_RF_CHN_DYN_MUTING_SW(NRS_RF_CHN_DYN_MUTING_SW), LOW_POWER_RF_DYN_MUTING_SW(LOW_POWER_RF_DYN_MUTING_SW), RF_CHN_DYN_MUTING_THLD_OPT_SW(RF_CHN_DYN_MUTING_THLD_OPT_SW), TM9_TTI_CHN_DYN_MUTING_SW(TM9_TTI_CHN_DYN_MUTING_SW) | Indicates whether to enable functions related to RF channel dynamic muting. RF_CHN_DYN_MUTING_SW: Indicates whether to enable RF channel dynamic muting. If this option is selected, RF channel dynamic muting is enabled. If this option is deselected, RF channel dynamic muting is disabled. This option applies only to LTE FDD and LTE TDD. NRS_RF_CHN_DYN_MUTING_SW: Indicates whether to enable RF channel dynamic muting for NRSs. If this option is selected, RF channel dynamic muting for NRSs is enabled. If this option is deselected, RF channel dynamic muting for NRSs is disabled. This option applies only to NB-IoT. LOW_POWER_RF_DYN_MUTING_SW: Indicates whether to enable lower-power RF channel dynamic muting. If this option is selected, low-power RF channel dynamic muting is enabled to mute the downlink power of beamforming UEs. If this option is deselected, low-power RF channel dynamic muting is disabled. This option applies only to TDD. RF_CHN_DYN_MUTING_THLD_OPT_SW: Indicates whether to optimize the thresholds for RF channel dynamic muting. If this option is selected, cells that share a PA will use the reinforcement learning algorithm to learn a threshold that can lead to a higher RF channel dynamic muting proportion. If this option is deselected, the thresholds for RF channel dynamic muting will not be optimized. This option applies only to FDD and TDD. TM9_TTI_CHN_DYN_MUTING_SW: Indicates whether to enable TTI-level RF channel dynamic muting in TM9. If this option is selected, TTI-level RF channel dynamic muting in TM9 is enabled. If this option is deselected, TTI-level RF channel dynamic muting in TM9 is disabled. This option applies only to FDD. |  | As Design |  |  | No Update
3582 | Additional |  | RF Channel Dynamic Muting | CellRfChnDynMuting_RfMuteDlHighLoadTtiNumThld | CellRfChnDynMuting | RfMuteDlHighLoadTtiNumThld | DL High Load TTI Num Thld for RF Muting | 4 | 4 | 0~20 | P2 | 0~20 | Indicates the threshold of the number of downlink high-load TTIs for entering the RF channel muting state. The base station makes a decision every 20 ms. If the number of high-load TTIs within a time window (20 ms by default) is less than this threshold and other conditions are also met, the cell enters the RF channel muting state. This parameter applies only to LTE FDD and LTE TDD. |  | As Design |  |  | No Update
3583 | Additional |  | RF Channel Dynamic Muting | CellRfChnDynMuting_RfMuteDlPrbThld | CellRfChnDynMuting | RfMuteDlPrbThld | DL PRB Usage Thld for RF Muting | 10 | 10 | 0~100 | P2 | 0~100 | Indicates the downlink PRB usage threshold for entering the RF channel muting state. If the filtered value of the downlink PRB usage is less than this threshold and other conditions are also met at the decision time (the default decision interval is 20 ms), the cell enters the RF channel muting state. This parameter applies only to LTE FDD and LTE TDD. |  | As Design |  |  | No Update
3584 | Additional |  | RF Channel Dynamic Muting | CellRfChnDynMuting_RfRcyDlHighLoadTtiNumThld | CellRfChnDynMuting | RfRcyDlHighLoadTtiNumThld | DL High Load TTI Num Thld for RF Recovery | 6 | 6 | 0~20 | P2 | 0~20 | Indicates the threshold of the number of downlink high-load TTIs for triggering RF channel restoration. The base station makes a decision every TTI. If the number of high-load TTIs within a time window (20 ms by default) is greater than this threshold, RF channel restoration is triggered immediately. This parameter applies only to LTE FDD and LTE TDD. |  | As Design |  |  | No Update
3585 | Additional |  | RF Channel Dynamic Muting | CellRfChnDynMuting_RfRcyDlPrbThld | CellRfChnDynMuting | RfRcyDlPrbThld | DL PRB Usage Thld for RF Recovery | 15 | 15 | 0~100 | P2 | 0~100 | Indicates the downlink PRB usage threshold for triggering RF channel restoration. The base station makes a decision every TTI. If the filtered value of the downlink PRB usage is greater than this threshold, RF channel restoration is triggered. This parameter applies only to LTE FDD and LTE TDD. |  | As Design |  |  | No Update
3586 | Additional |  | RF Channel Dynamic Muting | CellRfChnDynMuting_StartTime | CellRfChnDynMuting | StartTime | Start Time | 00:00:00 | 00:00:00 | 00:00:00~23:59:59 | P2 | 00:00:00~23:59:59 | Indicates the start time of RF channel dynamic muting in the cell. This parameter applies only to LTE FDD and LTE TDD. |  | As Design |  |  | No Update
3587 | Additional |  | RF Channel Dynamic Muting | CellRfChnDynMuting_StopTime | CellRfChnDynMuting | StopTime | Stop Time | 06:00:00 | 06:00:00 | 00:00:00~23:59:59 | P2 | 00:00:00~23:59:59 | Indicates the stop time of RF channel dynamic muting in the cell. If the stop time is earlier than or the same as the start time, it is assumed that the stop time is on the next day. This parameter applies only to LTE FDD and LTE TDD. |  | As Design |  |  | No Update
3588 | Additional |  | RF Channel Dynamic Muting | CellRfChnDynMuting_LowPwrRfDynMutingDlPwrThld | CellRfChnDynMuting | LowPwrRfDynMutingDlPwrThld | DL Power Thld for Low Power RF Dynamic Muting | 10 | 10 | 0~20 | P2 | 0~20 | Indicates the downlink power threshold for enabling low-power RF channel dynamic muting. The downlink power for beamforming UEs on a channel will be muted if the ratio of the power to the downlink power for beamforming UEs on the channel with the highest downlink power for beamforming UEs is less than this threshold. This parameter applies only to TDD. |  | As Design |  |  | No Update
3589 | Additional |  | RF Channel Dynamic Muting | CellRfChnDynMuting_LowPwrRfDynMutingDlPrbThld | CellRfChnDynMuting | LowPwrRfDynMutingDlPrbThld | DL PRB Usg Thld for Low Power RF Dynamic Muting | 30 | 30 | 0~100 | P2 | 0~100 | Indicates the downlink PRB usage threshold for entering the low-power RF channel dynamic muting state. The cell enters this state when its downlink PRB usage is lower than this threshold. This parameter applies only to TDD. |  | As Design |  |  | No Update
3590 | Additional |  | RF Channel Dynamic Muting | CellRfChnDynMuting_LowPwrRfDynMutingStartTime | CellRfChnDynMuting | LowPwrRfDynMutingStartTime | Low Power RF Dynamic Muting Start Time | 00:00:00 | 00:00:00 | 00:00:00~23:59:59 | P2 | 00:00:00~23:59:59 | Indicates the start time of low-power RF channel dynamic muting in the cell. This parameter applies only to TDD. |  | As Design |  |  | No Update
3591 | Additional |  | RF Channel Dynamic Muting | CellRfChnDynMuting_LowPwrRfDynMutingStopTime | CellRfChnDynMuting | LowPwrRfDynMutingStopTime | Low Power RF Dynamic Muting Stop Time | 06:00:00 | 06:00:00 | 00:00:00~23:59:59 | P2 | 00:00:00~23:59:59 | Indicates the stop time of low-power RF channel dynamic muting in the cell. If the stop time is earlier than or the same as the start time, it is assumed that the stop time is on the next day. This parameter applies only to TDD. |  | As Design |  |  | No Update
3592 | Additional |  | Multi-RF-Module Coordinated Energy Saving RF Channel Dynamic Muting CRS Dynamic Muting | EnodebPwrSavingAlgo_DlPdcpFirstPktLatTarget | EnodebPwrSavingAlgo | DlPdcpFirstPktLatTarget | DL PDCP First Pkt Lat Target | 10 | 10 | 2~20 | P2 | 2~20 | Indicates the target of the average downlink first PDCP packet delay of the base station when the multi-RF-module coordinated energy saving feature takes effect. This feature automatically learns a scheme for distributing traffic in each cell based on this target to achieve energy saving. This parameter also specifies the target of the first PDCP packet delay in the downlink in each LTE cell in a group of cells sharing a PA when the function of optimizing the thresholds for RF channel dynamic muting takes effect. This parameter also specifies the target of the first PDCP packet delay in the downlink in LTE cells where the function of optimizing DRX parameters for CRS dynamic muting takes effect. This parameter applies only to FDD and TDD. |  | As Design |  |  | No Update
3593 | Additional |  | Multi-RF-Module Coordinated Energy Saving RF Channel Dynamic Muting CRS Dynamic Muting | EnodebPwrSavingAlgo_DlPerceivedRateTarget | EnodebPwrSavingAlgo | DlPerceivedRateTarget | DL Perceived Rate Target | 10 | 10 | 0~100 | P2 | 0~100 | Indicates the target of the average downlink user-perceived rate of the base station when the multi-RF-module coordinated energy saving feature takes effect. This feature automatically learns a scheme for distributing traffic in each cell based on this target to achieve energy saving. This parameter also specifies the target of the downlink user-perceived rate in each LTE cell in a group of cells sharing a PA when the function of optimizing the thresholds for RF channel dynamic muting takes effect. This parameter also specifies the target of the downlink user-perceived rate in the LTE cells where the function of optimizing DRX parameters for CRS dynamic muting takes effect. This parameter applies only to FDD and TDD. |  | As Design |  |  | No Update
3594 | Additional |  | Multi-RF-Module Coordinated Energy Saving | EnodebPwrSavingAlgo_EeCarrSelStartTime | EnodebPwrSavingAlgo | EeCarrSelStartTime | EE Carrier Selection Start Time | 00:00:00 | 00:00:00 | 00:00:00~23:59:59 | P2 | 00:00:00~23:59:59 | Indicates the start time of energy-efficiency-based carrier selection in multi-RF-module scenarios. This parameter applies only to FDD and TDD. |  | As Design |  |  | No Update
3595 | Additional |  | Multi-RF-Module Coordinated Energy Saving | EnodebPwrSavingAlgo_EeCarrSelStopTime | EnodebPwrSavingAlgo | EeCarrSelStopTime | EE Carrier Selection Stop Time | 00:00:00 | 00:00:00 | 00:00:00~23:59:59 | P2 | 00:00:00~23:59:59 | Indicates the stop time of energy-efficiency-based carrier selection in multi-RF-module scenarios. If the stop time is earlier than or the same as the start time, it is assumed that the stop time is on the next day. This parameter applies only to FDD and TDD. |  | As Design |  |  | No Update
3596 | Additional |  | Multi-RF-Module Coordinated Energy Saving | EnodebPwrSavingAlgo_PwrSavingAlgoSwitch | EnodebPwrSavingAlgo | PwrSavingAlgoSwitch | Power Saving Algorithm Switch | MULTI_RF_EE_CARR_SEL_SW:Off, INTER_ENODEB_EE_CARR_SEL_SW:Off, CARR_DYN_SHDN_FAST_SCC_ADD_SW:Off | MULTI_RF_EE_CARR_SEL_SW:Off INTER_ENODEB_EE_CARR_SEL_SW:Off CARR_DYN_SHDN_FAST_SCC_ADD_SW:Off | MULTI_RF_EE_CARR_SEL_SW(MULTI_RF_EE_CARR_SEL_SW), INTER_ENODEB_EE_CARR_SEL_SW(INTER_ENODEB_EE_CARR_SEL_SW), CARR_DYN_SHDN_FAST_SCC_ADD_SW(CARR_DYN_SHDN_FAST_SCC_ADD_SW) | P2 | MULTI_RF_EE_CARR_SEL_SW(MULTI_RF_EE_CARR_SEL_SW), INTER_ENODEB_EE_CARR_SEL_SW(INTER_ENODEB_EE_CARR_SEL_SW), CARR_DYN_SHDN_FAST_SCC_ADD_SW(CARR_DYN_SHDN_FAST_SCC_ADD_SW) | Indicates whether to enable algorithms related to energy saving. MULTI_RF_EE_CARR_SEL_SW: Indicates whether to enable energy-efficiency-based carrier selection in multi-RF-module scenarios. Energy-efficiency-based carrier selection is enabled in multi-RF-module scenarios only if this option is selected. This option applies only to FDD and TDD. INTER_ENODEB_EE_CARR_SEL_SW: Indicates whether to enable inter-base-station energy-efficiency-based carrier selection in multi-RF-module scenarios. If this option is selected, inter-base-station energy-efficiency-based carrier selection is enabled in multi-RF-module scenarios. Specifically, carriers can be selected for a UE based on energy efficiency among the carriers of base stations for which InterEnodebCoRL is configured. If this option is deselected, inter-base-station energy-efficiency-based carrier selection is disabled in multi-RF-module scenarios and only intra-base-station energy-efficiency-based carrier selection can be performed for UEs. This option applies only to FDD and TDD. CARR_DYN_SHDN_FAST_SCC_ADD_SW: Indicates whether to enable fast SCC addition in the case of dynamic carrier shutdown. If this option is selected, SCC addition will be performed for UEs in basic cells when dynamic carrier shutdown is triggered. If this option is deselected, this function does not take effect. This option applies only to FDD and TDD. |  | As Design |  |  | No Update
3597 | Additional |  | None | EnodebPwrSavingAlgo_DormancySwitch | EnodebPwrSavingAlgo | DormancySwitch | Dormancy Switch | TDD_BBP_DEEP_DORMANCY_SW:Off | TDD_BBP_DEEP_DORMANCY_SW:Off | TDD_BBP_DEEP_DORMANCY_SW(TDD_BBP_DEEP_DORMANCY_SW) | P2 | TDD_BBP_DEEP_DORMANCY_SW(TDD_BBP_DEEP_DORMANCY_SW) | Indicates the switches used to control dormancy for the base station. TDD_BBP_DEEP_DORMANCY_SW: Indicates whether to enable TDD BBP deep dormancy. TDD BBP deep dormancy is enabled only if this option is selected. This option applies only to TDD. |  | As Design |  |  | No Update
3598 | Additional |  | Energy Saving Based on Flexible Frequency-Domain Scheduling | CellPwrSavingAlgo_PwrSavingAlgoSwitch | CellPwrSavingAlgo | PwrSavingAlgoSwitch | Power Saving Algorithm Switch | FLEX_FREQ_SCH_ENERGY_SAVING_SW:Off, LNR_LOAD_BASED_DORMANCY_SW:Off, DYN_VOLT_ADJ_BY_CARR_SD_SW:Off | FLEX_FREQ_SCH_ENERGY_SAVING_SW:Off LNR_LOAD_BASED_DORMANCY_SW:Off DYN_VOLT_ADJ_BY_CARR_SD_SW:Off | FLEX_FREQ_SCH_ENERGY_SAVING_SW(FLEX_FREQ_SCH_ENERGY_SAVING_SW), LNR_LOAD_BASED_DORMANCY_SW(LNR_LOAD_BASED_DORMANCY_SW), DYN_VOLT_ADJ_BY_CARR_SD_SW(DYN_VOLT_ADJ_BY_CARR_SD_SW) | P2 | FLEX_FREQ_SCH_ENERGY_SAVING_SW(FLEX_FREQ_SCH_ENERGY_SAVING_SW), LNR_LOAD_BASED_DORMANCY_SW(LNR_LOAD_BASED_DORMANCY_SW), DYN_VOLT_ADJ_BY_CARR_SD_SW(DYN_VOLT_ADJ_BY_CARR_SD_SW) | Indicates whether to enable energy-saving-related algorithms. FLEX_FREQ_SCH_ENERGY_SAVING_SW: Indicates whether to enable flexible frequency-domain scheduling for energy saving. Flexible frequency-domain scheduling for energy saving is enabled only if this option is selected. This option applies only to FDD and TDD. LNR_LOAD_BASED_DORMANCY_SW: Indicates whether to enable LTE and NR load-based deep dormancy. If this option is selected, in LTE and NR co-coverage scenarios, the service load on the NR network will be transferred to the LTE network during a specific period when the service load on the entire network is low and the LTE network capacity is sufficient. After the transfer, the NR side enters the deep dormancy state, reducing the power consumption of the NR base station. If this option is deselected, LTE and NR load-based deep dormancy is disabled. This option applies only to FDD and TDD. DYN_VOLT_ADJ_BY_CARR_SD_SW: Indicates whether to enable carrier-shutdown-based dynamic voltage adjustment. If this option is selected, carrier-shutdown-based dynamic voltage adjustment is enabled. When the cell enters the carrier shutdown state and other carriers on the RF module are still working, the operating voltage of the RF module power amplifier will be dynamically adjusted to reduce power consumption. If this option is deselected, carrier-shutdown-based dynamic voltage adjustment is disabled. |  | As Design |  |  | No Update
3599 | Additional |  | Energy Saving Based on Flexible Frequency-Domain Scheduling | CellPwrSavingAlgo_AvailableRemainingRbRatio | CellPwrSavingAlgo | AvailableRemainingRbRatio | Available Remaining RB Ratio | 100 | 100 | 0~100 | P2 | 0~100 | Indicates the percentage of RBs that can be used among the remaining RBs in a TTI. If this parameter is set to 100, all the remaining RBs that are not scheduled in a TTI can be used for extended RB scheduling after energy saving based on flexible frequency-domain scheduling or TTI-level RF channel dynamic muting in TM9 takes effect. This parameter applies only to FDD and TDD. |  | As Design |  |  | No Update
3600 | Additional |  | None | SpeedTurboParamGrp_SpeedTurboParaGroupId | SpeedTurboParamGrp | SpeedTurboParaGroupId | Speed Turbo Parameter Group ID | 255 | None | 0~11,255 | P2 | 0~11,255 | Indicates the ID of the acceleration service parameter group used for speed turbo UE guarantee. If this parameter is set to 255, this parameter is invalid. This parameter applies only to FDD and TDD. |  | As Design |  |  | No Update
3601 | Additional |  | None | SpeedTurboParamGrp_SpeedTurboDlIpPktSize | SpeedTurboParamGrp | SpeedTurboDlIpPktSize | Speed Turbo DL IP Packet Size | 86 | 86 | 1~1500 | P2 | 1~1500 | Indicates the downlink IP packet size used for speed turbo UE identification. This parameter applies only to LTE FDD and LTE TDD. |  | As Design |  |  | No Update
3602 | Additional |  | None | SpeedTurboParamGrp_SpeedTurboIpPktNumThld | SpeedTurboParamGrp | SpeedTurboIpPktNumThld | Speed Turbo IP Packet Number Threshold | 7 | 7 | 1~15 | P2 | 1~15 | Indicates the IP packet number threshold used for speed turbo UE identification. If the number of uplink or downlink IP packets measured for a UE within the time window specified by SpeedTurboParamGrp.SpeedTurboTimeWindow is greater than or equal to the value of this parameter, the base station identifies the UE as a speed turbo UE. If the number is less than the value of this parameter, the base station does not identify the UE as a speed turbo UE. This parameter applies only to LTE FDD and LTE TDD. |  | As Design |  |  | No Update
3603 | Additional |  | None | SpeedTurboParamGrp_SpeedTurboIpPktSizeOffset | SpeedTurboParamGrp | SpeedTurboIpPktSizeOffset | Speed Turbo IP Packet Size Offset | 19 | 19 | 1~1500 | P2 | 1~1500 | Indicates the offset to the IP packet size used in speed turbo UE identification. This parameter determines the range of uplink and downlink packet size fluctuation. This parameter applies only to LTE FDD and LTE TDD. |  | As Design |  |  | No Update
3604 | Additional |  | None | SpeedTurboParamGrp_SpeedTurboTimeWindow | SpeedTurboParamGrp | SpeedTurboTimeWindow | Speed Turbo Time Window | 500 | 500 | 1~1000 | P2 | 1~1000 | Indicates the time window for speed turbo UE identification. This parameter applies only to LTE FDD and LTE TDD. |  | As Design |  |  | No Update
3605 | Additional |  | None | SpeedTurboParamGrp_SpeedTurboUlIpPktSize | SpeedTurboParamGrp | SpeedTurboUlIpPktSize | Speed Turbo UL IP Packet Size | 86 | 86 | 1~1500 | P2 | 1~1500 | Indicates the uplink IP packet size used for speed turbo UE identification. This parameter applies only to LTE FDD and LTE TDD. |  | As Design |  |  | No Update
3606 | Additional |  | None | SpeedTurboParamGrp_PktSizeDiffThld | SpeedTurboParamGrp | PktSizeDiffThld | Packet Size Difference Threshold | 5 | 5 | 0~20 | P2 | 0~20 | Indicates the threshold, which is packet size difference between uplink and downlink, used for speed turbo UE identification. If the difference between the average uplink and downlink packet sizes measured for a UE within the time window specified by SpeedTurboParamGrp.SpeedTurboTimeWindow is less than or equal to the value of this parameter, the base station identifies the UE as a speed turbo UE. If the difference is greater than the value of this parameter, the base station does not identify the UE as a speed turbo UE. This parameter applies only to LTE FDD and LTE TDD. |  | As Design |  |  | No Update
3607 | Additional |  | None | SpeedTurboParamGrp_SpeedTurboDetectIntvl | SpeedTurboParamGrp | SpeedTurboDetectIntvl | Speed Turbo Detection Interval | 4 | 4 | 0~10 | P2 | 0~10 | Indicates the period of time after which heavy-traffic service identification is performed in speed turbo UE identification. If the characteristics of uplink and downlink IP packets measured within the identification window specified by the SpeedTurboParamGrp.SpeedTurboTimeWindow parameter meet requirements, heavy-traffic service identification is performed after this period of time elapses. If this parameter is set to 0, heavy-traffic service identification is not performed. This parameter applies only to FDD and TDD. |  | As Design |  |  | No Update
3608 | Additional |  | None | SpeedTurboParamGrp_SpeedTurboIpPktNumHighThld | SpeedTurboParamGrp | SpeedTurboIpPktNumHighThld | Speed Turbo IP Packet Num High Thld | 15 | 15 | 2~15 | P2 | 2~15 | Indicates the upper threshold, which is the number of IP packets, used in speed turbo UE identification. If the number of uplink or downlink IP packets measured for a UE within the time window specified by the SpeedTurboParamGrp.SpeedTurboTimeWindow parameter is less than or equal to the value of this parameter, the base station identifies the UE as a speed turbo UE. If the number is greater than the value of this parameter, the base station does not identify the UE as a speed turbo UE. This parameter applies only to FDD and TDD. |  | As Design |  |  | No Update
3609 | Additional |  | None | SpeedTurboParamGrp_SpeedTurboKeepAliveTimer | SpeedTurboParamGrp | SpeedTurboKeepAliveTimer | Speed Turbo Keep Alive Timer | 60 | 60 | 2~60 | P2 | 2~60 | Indicates the guarantee duration after speed turbo UEs are identified. This parameter applies only to FDD and TDD. |  | As Design |  |  | No Update
3610 | Additional |  | 3GPP R16 NB-IoT Specifications Wake-Up Signal | CellWusConfig_MaxNumOfDrxCycle | CellWusConfig | MaxNumOfDrxCycle | Maximum Number of DRX Cycles | N4(N4) | N4(N4) | N1(N1), N2(N2), N4(N4), N8(N8) | P2 | N1(N1), N2(N2), N4(N4), N8(N8) | Indicates the maximum number of consecutive DRX cycles in which individual UEs use WUSs for synchronization and serving cell measurement. For details, see 3GPP TS 36.133. This parameter applies only to NB-IoT. |  | As Design |  |  | No Update
3611 | Additional |  | 3GPP R16 NB-IoT Specifications Wake-Up Signal | CellWusConfig_WusActualTxSfRatioThld | CellWusConfig | WusActualTxSfRatioThld | WUS Actual Transmit Subframe Ratio Threshold | 80 | 80 | 50~80 | P2 | 50~80 | Indicates the threshold of the minimum proportion of subframes in which WUSs are actually transmitted. The WUS function requires that the proportion of the number of subframes in which WUSs are actually transmitted to the initial WUS transmission repetition count be greater than or equal to this threshold. The actual WUS repetition count is adaptively adjusted until the requirement is met. If the requirement still cannot be met when the actual repetition count reaches the maximum, the maximum repetition count is applied in WUS scheduling. This parameter applies only to NB-IoT. |  | As Design |  |  | No Update
3612 | Additional |  | Intelligent PIM Interference Avoidance | PimInterfSmartAvoid_PimAlgoSwitch | PimInterfSmartAvoid | PimAlgoSwitch | PIM Algorithm Switch | PIM_INTERF_SMART_AVOID_SW:Off | PIM_INTERF_SMART_AVOID_SW:Off | PIM_INTERF_SMART_AVOID_SW(PIM_INTERF_SMART_AVOID_SW) | P2 | PIM_INTERF_SMART_AVOID_SW(PIM_INTERF_SMART_AVOID_SW) | Indicates whether to enable PIM-related algorithms. PIM_INTERF_SMART_AVOID_SW: Indicates whether to enable intelligent PIM interference avoidance. Intelligent PIM interference avoidance is enabled only if this option is selected. This option applies only to FDD. |  | As Design |  |  | No Update
3613 | Additional |  | Intelligent PIM Interference Avoidance | PimInterfSmartAvoid_PimDlRbAvoidRatio | PimInterfSmartAvoid | PimDlRbAvoidRatio | PIM DL RB Avoidance Ratio | 5 | 5 | 0~30 | P2 | 0~30 | Indicates the proportion of downlink RBs on which interference avoidance is performed for intelligent PIM interference avoidance. This parameter applies only to FDD. |  | As Design |  |  | No Update
3614 | Additional |  | Intelligent PIM Interference Avoidance | PimInterfSmartAvoid_PimDlPwrReductionLevel | PimInterfSmartAvoid | PimDlPwrReductionLevel | PIM DL Power Reduction Level | NOT_CONFIG(NOT_CONFIG) | NOT_CONFIG(NOT_CONFIG) | NOT_CONFIG(NOT_CONFIG), LEVEL_1(LEVEL_1), LEVEL_2(LEVEL_2), LEVEL_3(LEVEL_3) | P2 | NOT_CONFIG(NOT_CONFIG), LEVEL_1(LEVEL_1), LEVEL_2(LEVEL_2), LEVEL_3(LEVEL_3) | Indicates the downlink power reduction level for intelligent PIM interference avoidance. This parameter applies only to FDD. |  | As Design |  |  | No Update
3615 | Additional |  | Intelligent PIM Interference Avoidance | PimInterfSmartAvoid_PimInterfThld | PimInterfSmartAvoid | PimInterfThld | PIM Interference Threshold | 50 | 50 | 0~50 | P2 | 0~50 | Indicates the interference over thermal (IoT) threshold for intelligent PIM interference avoidance. If the detected IoT value of PIM interference exceeds this threshold, intelligent PIM interference avoidance is enabled. Otherwise, the function is disabled. This parameter applies only to FDD. |  | As Design |  |  | No Update
3616 | Additional |  | Intelligent Power-Off of Carriers in the Same Coverage Cell Switch-off Based on Automatic Co-Coverage Identification (LTE FDD) Cell Switch-off Based on Automatic Co-Coverage Identification (LTE TDD) Multi-Carrier Coordinated Energy Saving RF Channel Intelligent Shutdown | PwrSavingTimePolicy_StartTime | PwrSavingTimePolicy | StartTime | Start Time | 00:00:00 | None | 00:00:00~23:59:59 | P2 | 00:00:00~23:59:59 | Indicates the start time specified in a power saving time policy. If the start time is later than the stop time, the stop time is on the next day. If the start time is the same as the stop time, an entire day is applicable. |  | As Design |  |  | No Update
3617 | Additional |  | Intelligent Power-Off of Carriers in the Same Coverage Cell Switch-off Based on Automatic Co-Coverage Identification (LTE FDD) Cell Switch-off Based on Automatic Co-Coverage Identification (LTE TDD) Multi-Carrier Coordinated Energy Saving RF Channel Intelligent Shutdown | PwrSavingTimePolicy_StopTime | PwrSavingTimePolicy | StopTime | Stop Time | 06:00:00 | None | 00:00:00~23:59:59 | P2 | 00:00:00~23:59:59 | Indicates the stop time specified in a power saving time policy. |  | As Design |  |  | No Update
3618 | Additional |  | Intelligent Beam Shaping | BeamNumAdjAlgo_BeamNumAdjMode | BeamNumAdjAlgo | BeamNumAdjMode | Beam Num Adjustment Mode | ADAPTIVE_MODE_1_4(ADAPTIVE_MODE_1_4) | ADAPTIVE_MODE_1_4(ADAPTIVE_MODE_1_4) | TABLE_MODE(TABLE_MODE), ADAPTIVE_MODE_1_2(ADAPTIVE_MODE_1_2), ADAPTIVE_MODE_1_3(ADAPTIVE_MODE_1_3), ADAPTIVE_MODE_1_4(ADAPTIVE_MODE_1_4), ADAPTIVE_MODE_2_4(ADAPTIVE_MODE_2_4), ADAPTIVE_MODE_1_2_4(ADAPTIVE_MODE_1_2_4) | P2 | TABLE_MODE(TABLE_MODE), ADAPTIVE_MODE_1_2(ADAPTIVE_MODE_1_2), ADAPTIVE_MODE_1_3(ADAPTIVE_MODE_1_3), ADAPTIVE_MODE_1_4(ADAPTIVE_MODE_1_4), ADAPTIVE_MODE_2_4(ADAPTIVE_MODE_2_4), ADAPTIVE_MODE_1_2_4(ADAPTIVE_MODE_1_2_4) | Indicates the beam number adjustment mode. If this parameter is set to TABLE_MODE, the number of beams is adjusted based on the setting of the BeamNumAdjTable parameter. If this parameter is set to ADAPTIVE_MODE_1_2, the number of beams is adaptively adjusted between 1 and 2. If this parameter is set to ADAPTIVE_MODE_1_3, the number of beams is adaptively adjusted between 1 and 3. If this parameter is set to ADAPTIVE_MODE_1_4, the number of beams is adaptively adjusted between 1 and 4. If this parameter is set to ADAPTIVE_MODE_2_4, the number of beams is adaptively adjusted between 2 and 4. If this parameter is set to ADAPTIVE_MODE_1_2_4, the number of beams is adaptively adjusted among 1, 2, and 4. This parameter takes effect only when the BEAM_NUM_ADJ_SWITCH option of the SectorSplitGroup.SectorSplitSwitch parameter is selected. This parameter applies only to LTE FDD. |  | As Design |  |  | No Update
3619 | Additional |  | Intelligent Beam Shaping | BeamNumAdjAlgo_BeamNumAdjTable | BeamNumAdjAlgo | BeamNumAdjTable | Beam Num Adjustment Table | 000000000000000000000000000000000000000000000000000000000000000000000000000000000000000000000000000000000000000000000000000000000000000000000000000000000000000000000000 | None | 168 characters | P2 | 168 characters | Indicates the beam number adjustment table. Set this parameter to a value consisting of 168 characters, which indicate the numbers of beams in 7 x 24 hours. The start time is 00:00:00 every Sunday. Each character can be set to 0, 1, 2, 3, or 4. The value 0 indicates that the baseline number of beams is used. The value 1, 2, 3, or 4 indicates that the number of sector split beams specified by the SectorSplitGroupExt.SectorSplitBeamNum parameter is used. This parameter takes effect only when the BEAM_NUM_ADJ_SWITCH option of the SectorSplitGroup.SectorSplitSwitch parameter is selected and the BeamNumAdjMode parameter is set to TABLE_MODE. This parameter applies only to LTE FDD. |  | As Design |  |  | No Update
3620 | Additional |  | Intelligent Beam Shaping | BeamNumAdjAlgo_RemainingUeNum | BeamNumAdjAlgo | RemainingUeNum | Remaining UE Number | 0 | 0 | 0~100 | P2 | 0~100 | Indicates the threshold of the number of remaining UEs. Beam number adjustment can be started for a sector splitting group if the number of remaining UEs will be less than or equal to this threshold after UE handover for beam number adjustment. This parameter applies only to FDD. |  | As Design |  |  | No Update
3621 | Additional |  | Intelligent Beam Shaping | BeamNumAdjAlgo_TrafficVariationThld | BeamNumAdjAlgo | TrafficVariationThld | Traffic Variation Threshold | 30 | 30 | 0~100 | P2 | 0~100 | Indicates the threshold of the traffic volume variation rate. The first week, second week, third week, and following weeks after beam number adjustment is enabled are termed the baseline week, probing week, effect verification week, and effective weeks, respectively. A baseline week and a probing week start in sequence again when the variation rate of the traffic volume in an effective week relative to the baseline traffic volume is greater than the value of the TrafficVariationThld parameter. This parameter applies only to LTE FDD. |  | As Design |  |  | No Update
3622 | Additional |  | Intelligent Beam Shaping | BeamNumAdjAlgo_UeNumVariationThld | BeamNumAdjAlgo | UeNumVariationThld | UE Number Variation Threshold | 30 | 30 | 0~100 | P2 | 0~100 | Indicates the threshold of the UE number variation rate. The first week, second week, third week, and following weeks after beam number adjustment is enabled are termed the baseline week, probing week, effect verification week, and effective weeks, respectively. A baseline week and a probing week start in sequence again when the variation rate of the UE number in an effective week relative to the baseline UE number is greater than the value of the UeNumVariationThld parameter. This parameter applies only to LTE FDD. |  | As Design |  |  | No Update
3623 | Additional |  | Intelligent Beam Shaping | BeamNumAdjAlgo_BeamAdjTfcVolVarRateThld | BeamNumAdjAlgo | BeamAdjTfcVolVarRateThld | Beam Adj Traffic Volume Variation Rate Thld | 10 | 10 | 0~100 | P2 | 0~100 | Indicates the threshold of the traffic volume variation rate. This threshold is used in beam number adjustment. When the number of beams is adaptively adjusted (that is, when the BeamNumAdjAlgo.BeamNumAdjMode parameter is set to a value other than TABLE_MODE), the beam number adjustment algorithm determines that an adjustment is valid if the decrease rate of the traffic volume in the adjustment hour compared with that in the baseline hour is less than this threshold. This parameter applies only to LTE FDD. |  | As Design |  |  | No Update
3624 | Additional |  | Intelligent Beam Shaping | BeamNumAdjAlgo_BeamAdjUeNumVarRateThld | BeamNumAdjAlgo | BeamAdjUeNumVarRateThld | Beam Adj UE Num Variation Rate Thld | 10 | 10 | 0~100 | P2 | 0~100 | Indicates the threshold of the UE number variation rate. This threshold is used in beam number adjustment. When the number of beams is adaptively adjusted (that is, when the BeamNumAdjAlgo.BeamNumAdjMode parameter is set to a value other than TABLE_MODE), the beam number adjustment algorithm determines that an adjustment is valid if the decrease rate of the UE number in the adjustment hour compared with that in the baseline hour is less than this threshold. This parameter applies only to LTE FDD. |  | As Design |  |  | No Update
3625 | Additional |  | Intelligent Beam Shaping | BeamNumAdjAlgo_TfcVolAndThptGainThld | BeamNumAdjAlgo | TfcVolAndThptGainThld | Tfc Vol and Thpt Gain Thld | 0 | 0 | -100~100 | P2 | -100~100 | Indicates the threshold of the traffic volume and throughput gain. When the number of beams is adaptively adjusted (that is, when the BeamNumAdjAlgo.BeamNumAdjMode parameter is set to a value other than TABLE_MODE), the beam number adjustment algorithm determines that an adjustment is valid if the traffic volume gain in the adjustment hour relative to the baseline hour multiplied by the throughput gain in the adjustment hour relative to the baseline hour is greater than or equal to this threshold. This parameter applies only to LTE FDD. |  | As Design |  |  | No Update
3626 | Additional |  | Intelligent Beam Shaping | BeamNumAdjAlgo_ProbePrbUsageOffset | BeamNumAdjAlgo | ProbePrbUsageOffset | Probe PRB Usage Offset | 0 | 0 | -50~50 | P2 | -50~50 | Indicates the PRB usage offset used for probing. The base station adjusts the number of beams in the probing week based on the offset. This parameter applies only to FDD. |  | As Design |  |  | No Update
3627 | Additional |  | NSA Networking based on EPC(LTE FDD) NSA Networking based on EPC(LTE TDD) | NsaDcAlgoParam_DlDataSplitSnOffset | NsaDcAlgoParam | DlDataSplitSnOffset | DL Data Split SN Offset | 50 | 50 | 1~100 | P2 | 1~100 | Indicates the SN offset used when the eNodeB distributes PDCP packets to LTE or NR, whichever provides a lower data rate for UEs, during downlink dynamic data split. This parameter applies only to LTE FDD and LTE TDD. |  | As Design |  |  | No Update
3628 | Additional |  | NSA Networking based on EPC(LTE FDD) NSA Networking based on EPC(LTE TDD) | NsaDcAlgoParam_StopSplitTimeToTrigger | NsaDcAlgoParam | StopSplitTimeToTrigger | Stop Split Time-to-Trigger | 200 | 200 | 1~200 | P2 | 1~200 | Indicates the time-to-trigger for stopping data split in downlink dynamic data split. Data split is stopped when the ratio of the data rate of the RAT with the higher data rate to that of the RAT with the lower data rate is continuously higher than the value of the NsaDcAlgoParam.StopSplitRateRatioThld parameter within the time-to-trigger. This parameter applies only to LTE FDD and LTE TDD. |  | As Design |  |  | No Update
3629 | Additional |  | NSA Networking based on EPC(LTE FDD) NSA Networking based on EPC(LTE TDD) | NsaDcAlgoParam_DlDataSplitPenaltyPeriod | NsaDcAlgoParam | DlDataSplitPenaltyPeriod | DL Data Split Penalty Period | 60 | 60 | 1~60 | P2 | 1~60 | Indicates the penalty period for downlink dynamic data split. Dynamic data split is not allowed within the penalty period and is started after the penalty period ends. This parameter applies only to LTE FDD and LTE TDD. |  | As Design |  |  | No Update
3630 | Additional |  | NSA Networking based on EPC(LTE FDD) NSA Networking based on EPC(LTE TDD) | NsaDcAlgoParam_StopSplitRateRatioThld | NsaDcAlgoParam | StopSplitRateRatioThld | Stop Split Rate Ratio Threshold | 50 | 50 | 1~100 | P2 | 1~100 | Indicates the threshold for stopping data split in downlink dynamic data split. This threshold is a ratio of the data rate of the RAT with the higher data rate to that of the RAT with the lower data rate. Downlink dynamic data split is stopped when the ratio of the data rate of the RAT with the higher data rate to that of the RAT with the lower data rate exceeds this threshold for a time-to-trigger specified by the NsaDcAlgoParam.StopSplitTimeToTrig parameter. This parameter applies only to LTE FDD and LTE TDD. |  | As Design |  |  | No Update
3631 | Additional |  | NSA Networking based on EPC(LTE FDD) NSA Networking based on EPC(LTE TDD) | NsaDcAlgoParam_X2TransMaxRate | NsaDcAlgoParam | X2TransMaxRate | X2 Transmission Max Rate | 1 | 1 | 1~100 | P2 | 1~100 | Indicates the maximum PDCP packet transmission rate over the X2 interface. This parameter applies only to LTE FDD and LTE TDD. |  | As Design |  |  | No Update
3632 | Additional |  | NSA Networking based on EPC(LTE FDD) NSA Networking based on EPC(LTE TDD) | NsaDcAlgoParam_AbnDlDataSplitPenaltyPrd | NsaDcAlgoParam | AbnDlDataSplitPenaltyPrd | Abnormal DL Data Split Penalty Period | 60 | 60 | 1~60 | P2 | 1~60 | Indicates the penalty period for exceptions in downlink dynamic data split. Dynamic data split is not allowed within the penalty period and is restarted after the penalty period ends. This parameter applies only to LTE FDD and LTE TDD. |  | As Design |  |  | No Update
3633 | Additional |  | NSA Networking based on EPC (LTE FDD) NSA Networking based on EPC (LTE TDD) EN-DC Optimal Carrier Selection | NsaDcAlgoParam_HoNsaBandCombSelectPolicy | NsaDcAlgoParam | HoNsaBandCombSelectPolicy | HO NSA Band Combination Selection Policy | LTE_SCC_NR_SCG_FIRST(LTE_SCC_NR_SCG_FIRST) | LTE_SCC_NR_SCG_FIRST(LTE_SCC_NR_SCG_FIRST) | LTE_SCC_NR_SCG_FIRST(LTE_SCC_NR_SCG_FIRST), NR_SCG_FIRST(NR_SCG_FIRST) | P2 | LTE_SCC_NR_SCG_FIRST(LTE_SCC_NR_SCG_FIRST), NR_SCG_FIRST(NR_SCG_FIRST) | Indicates the band combination selection policy for handovers with SCG addition. If this parameter is set to LTE_SCC_NR_SCG_FIRST, the eNodeB preferentially delivers the LTE SCC and NR SCG band combination in a handover command message. The eNodeB selects proper LTE SCC bands based on the NR SCG sent from the gNodeB and delivers the band combination of both the LTE SCCs and NR SCG in the handover command message. If this parameter is set to NR_SCG_FIRST, the eNodeB preferentially delivers the NR SCG band combination in the handover command message. When the LTE SCC bands configured by the eNodeB and the NR SCG band combination sent from the gNodeB do not match the UE capability, the eNodeB preferentially assures the configuration of the NR SCG and delivers the band combination of the NR SCG but not the LTE SCCs in the handover command message. This parameter applies only to LTE FDD and LTE TDD. |  | As Design |  |  | No Update
3634 | Additional |  | NSA Networking based on EPC(LTE FDD) NSA Networking based on EPC(LTE TDD) | NsaDcAlgoParam_NsaDcAlgoSwitch | NsaDcAlgoParam | NsaDcAlgoSwitch | NSA DC Algorithm Switch | OVERHEATING_RPOTECTION_SW:Off, PCC_ANCHORING_SMART_DEPLOY_SW:Off, LNR_RELATIVE_FRM_OFS_ADAPT_SW:Off, GAP_OFS_ASSIGNMENT_OPT_SW:Off, SRS_CARR_SWITCH_CAPB_QUERY_SW:Off, BAND_COMB_SORT_STRATEGY_SW:Off, NR_SCG_BW_CHECK_OPT_SW:Off, LAA_MEAS_GAP_PRI_SW:Off, NSA_MEAS_RPT_CHECK_CANCEL_SW:Off, SCC_RMV_AFT_SCG_ADD_OPT_SW:Off, MFBI_COMPATIBILITY_HO_SW:Off, TDM_CHG_WITH_INTRA_CELL_HO_SW:Off, NSA_TNLLOAD_BASED_TCSPLIT_SW:Off, FULL_CONFIG_FOR_SCG_FAIL_SW:Off, PCC_ANCHORING_PCI_CHECK_SW:Off, NR_COV_PCC_ANCHOR_ANR_OPT_SW:Off, NR_COV_PCC_ANCHOR_WITH_CGI_SW:Off, NR_SCG_BW_CHECK_SW:Off, ENDC_CA_COMB_JOINT_CHECK_SW:Off, ENDC_SCC_MEAS_EXPLICIT_DEL_SW:On, R16_CSI_RS_UE_CAPB_QUERY_SW:Off, UE_CAPB_REQUERY_SW:Off, ENDC_RRC_REEST_FULL_CONFIG_SW:On, NSA_SPLIT_ADAPT_RECOVERY_SW:Off, NSA_PDCP_SPLIT_OPT_SW:Off, FAST_MOVING_UE_NR_LOAD_CALC_SW:Off, DRX_NSA_SPLIT_OPT_SW:Off | OVERHEATING_RPOTECTION_SW:Off PCC_ANCHORING_SMART_DEPLOY_SW: Off LNR_RELATIVE_FRM_OFS_ADAPT_SW:Off GAP_OFS_ASSIGNMENT_OPT_SW:Off SRS_CARR_SWITCH_CAPB_QUERY_SW:Off BAND_COMB_SORT_STRATEGY_SW:Off NR_SCG_BW_CHECK_OPT_SW:Off LAA_MEAS_GAP_PRI_SW:Off NSA_MEAS_RPT_CHECK_CANCEL_SW:Off SCC_RMV_AFT_SCG_ADD_OPT_SW:Off MFBI_COMPATIBILITY_HO_SW:Off TDM_CHG_WITH_INTRA_CELL_HO_SW:Off NSA_TNLLOAD_BASED_TCSPLIT_SW:Off FULL_CONFIG_FOR_SCG_FAIL_SW:Off PCC_ANCHORING_PCI_CHECK_SW:On NR_COV_PCC_ANCHOR_ANR_OPT_SW:Off NR_COV_PCC_ANCHOR_WITH_CGI_SW:Off NR_SCG_BW_CHECK_SW:Off ENDC_CA_COMB_JOINT_CHECK_SW:Off ENDC_SCC_MEAS_EXPLICIT_DEL_SW:On R16_CSI_RS_UE_CAPB_QUERY_SW:On UE_CAPB_REQUERY_SW:On ENDC_RRC_REEST_FULL_CONFIG_SW:On NSA_SPLIT_ADAPT_RECOVERY_SW:Off NSA_PDCP_SPLIT_OPT_SW:Off FAST_MOVING_UE_NR_LOAD_CALC_SW: Off is recommended if the scheduling priority of fast-moving UEs is higher than that of common UEs in the NR cell, and On is recommended in other scenarios. DRX_NSA_SPLIT_OPT_SW:Off | OVERHEATING_RPOTECTION_SW(OVERHEATING_RPOTECTION_SW), PCC_ANCHORING_SMART_DEPLOY_SW(PCC_ANCHORING_SMART_DEPLOY_SW), LNR_RELATIVE_FRM_OFS_ADAPT_SW(LNR_RELATIVE_FRM_OFS_ADAPT_SW), GAP_OFS_ASSIGNMENT_OPT_SW(GAP_OFS_ASSIGNMENT_OPT_SW), SRS_CARR_SWITCH_CAPB_QUERY_SW(SRS_CARR_SWITCH_CAPB_QUERY_SW), BAND_COMB_SORT_STRATEGY_SW(BAND_COMB_SORT_STRATEGY_SW), NR_SCG_BW_CHECK_OPT_SW(NR_SCG_BW_CHECK_OPT_SW), LAA_MEAS_GAP_PRI_SW(LAA_MEAS_GAP_PRI_SW), NSA_MEAS_RPT_CHECK_CANCEL_SW(NSA_MEAS_RPT_CHECK_CANCEL_SW), SCC_RMV_AFT_SCG_ADD_OPT_SW(SCC_RMV_AFT_SCG_ADD_OPT_SW), MFBI_COMPATIBILITY_HO_SW(MFBI_COMPATIBILITY_HO_SW), TDM_CHG_WITH_INTRA_CELL_HO_SW(TDM_CHG_WITH_INTRA_CELL_HO_SW), NSA_TNLLOAD_BASED_TCSPLIT_SW(NSA_TNLLOAD_BASED_TCSPLIT_SW), FULL_CONFIG_FOR_SCG_FAIL_SW(FULL_CONFIG_FOR_SCG_FAIL_SW), PCC_ANCHORING_PCI_CHECK_SW(PCC_ANCHORING_PCI_CHECK_SW), NR_COV_PCC_ANCHOR_ANR_OPT_SW(NR_COV_PCC_ANCHOR_ANR_OPT_SW), NR_COV_PCC_ANCHOR_WITH_CGI_SW(NR_COV_PCC_ANCHOR_WITH_CGI_SW), NR_SCG_BW_CHECK_SW(NR_SCG_BW_CHECK_SW), ENDC_CA_COMB_JOINT_CHECK_SW(ENDC_CA_COMB_JOINT_CHECK_SW), ENDC_SCC_MEAS_EXPLICIT_DEL_SW(ENDC_SCC_MEAS_EXPLICIT_DEL_SW), R16_CSI_RS_UE_CAPB_QUERY_SW(R16_CSI_RS_UE_CAPB_QUERY_SW), UE_CAPB_REQUERY_SW(UE_CAPB_REQUERY_SW), ENDC_RRC_REEST_FULL_CONFIG_SW(ENDC_RRC_REEST_FULL_CONFIG_SW), NSA_SPLIT_ADAPT_RECOVERY_SW(NSA_SPLIT_ADAPT_RECOVERY_SW), NSA_PDCP_SPLIT_OPT_SW(NSA_PDCP_SPLIT_OPT_SW), FAST_MOVING_UE_NR_LOAD_CALC_SW(FAST_MOVING_UE_NR_LOAD_CALC_SW), DRX_NSA_SPLIT_OPT_SW(DRX_NSA_SPLIT_OPT_SW) | P2 | OVERHEATING_RPOTECTION_SW(OVERHEATING_RPOTECTION_SW), PCC_ANCHORING_SMART_DEPLOY_SW(PCC_ANCHORING_SMART_DEPLOY_SW), LNR_RELATIVE_FRM_OFS_ADAPT_SW(LNR_RELATIVE_FRM_OFS_ADAPT_SW), GAP_OFS_ASSIGNMENT_OPT_SW(GAP_OFS_ASSIGNMENT_OPT_SW), SRS_CARR_SWITCH_CAPB_QUERY_SW(SRS_CARR_SWITCH_CAPB_QUERY_SW), BAND_COMB_SORT_STRATEGY_SW(BAND_COMB_SORT_STRATEGY_SW), NR_SCG_BW_CHECK_OPT_SW(NR_SCG_BW_CHECK_OPT_SW), LAA_MEAS_GAP_PRI_SW(LAA_MEAS_GAP_PRI_SW), NSA_MEAS_RPT_CHECK_CANCEL_SW(NSA_MEAS_RPT_CHECK_CANCEL_SW), SCC_RMV_AFT_SCG_ADD_OPT_SW(SCC_RMV_AFT_SCG_ADD_OPT_SW), MFBI_COMPATIBILITY_HO_SW(MFBI_COMPATIBILITY_HO_SW), TDM_CHG_WITH_INTRA_CELL_HO_SW(TDM_CHG_WITH_INTRA_CELL_HO_SW), NSA_TNLLOAD_BASED_TCSPLIT_SW(NSA_TNLLOAD_BASED_TCSPLIT_SW), FULL_CONFIG_FOR_SCG_FAIL_SW(FULL_CONFIG_FOR_SCG_FAIL_SW), PCC_ANCHORING_PCI_CHECK_SW(PCC_ANCHORING_PCI_CHECK_SW), NR_COV_PCC_ANCHOR_ANR_OPT_SW(NR_COV_PCC_ANCHOR_ANR_OPT_SW), NR_COV_PCC_ANCHOR_WITH_CGI_SW(NR_COV_PCC_ANCHOR_WITH_CGI_SW), NR_SCG_BW_CHECK_SW(NR_SCG_BW_CHECK_SW), ENDC_CA_COMB_JOINT_CHECK_SW(ENDC_CA_COMB_JOINT_CHECK_SW), ENDC_SCC_MEAS_EXPLICIT_DEL_SW(ENDC_SCC_MEAS_EXPLICIT_DEL_SW), R16_CSI_RS_UE_CAPB_QUERY_SW(R16_CSI_RS_UE_CAPB_QUERY_SW), UE_CAPB_REQUERY_SW(UE_CAPB_REQUERY_SW), ENDC_RRC_REEST_FULL_CONFIG_SW(ENDC_RRC_REEST_FULL_CONFIG_SW), NSA_SPLIT_ADAPT_RECOVERY_SW(NSA_SPLIT_ADAPT_RECOVERY_SW), NSA_PDCP_SPLIT_OPT_SW(NSA_PDCP_SPLIT_OPT_SW), FAST_MOVING_UE_NR_LOAD_CALC_SW(FAST_MOVING_UE_NR_LOAD_CALC_SW), DRX_NSA_SPLIT_OPT_SW(DRX_NSA_SPLIT_OPT_SW) | Indicates whether to enable the base-station-level LTE-NR NSA DC algorithms. OVERHEATING_RPOTECTION_SW: Indicates whether the eNodeB releases or adds SCGs or SCells for UEs based on the overheating information reported by the UEs in NSA scenarios. If this option is selected, the eNodeB preferentially releases SCGs for UEs that have reported overheating information and preferentially adds SCGs for these UEs after overheating ends. If this option is deselected, the eNodeB does not preferentially release or add SCGs for these UEs. This option applies only to FDD and TDD. PCC_ANCHORING_SMART_DEPLOY_SW: Indicates whether to enable smart deployment of NSA DC PCC anchoring. If this option is selected, the eNodeB automatically identifies whether NSA is deployed in the area where the eNodeB is located. If it is identified that NSA is deployed and the NSA_PCC_ANCHORING_SWITCH or IDLE_MODE_NSA_PCC_ANCHORING_SW option of the NsaDcMgmtConfig.NsaDcAlgoSwitch parameter is selected, then NSA DC PCC anchoring or NSA DC PCC anchoring for UEs in idle mode is enabled. If it is identified that NSA is not deployed, neither NSA DC PCC anchoring nor NSA DC PCC anchoring for UEs in idle mode is enabled. If this option is deselected, the eNodeB determines whether to enable NSA DC PCC anchoring and NSA DC PCC anchoring for UEs in idle mode based on the setting of the NSA_PCC_ANCHORING_SWITCH and IDLE_MODE_NSA_PCC_ANCHORING_SW option of the NsaDcMgmtConfig.NsaDcAlgoSwitch parameter, respectively. This option applies only to FDD and TDD. LNR_RELATIVE_FRM_OFS_ADAPT_SW: Indicates whether to adaptively obtain the LTE-NR relative frame offset. If this option is selected, the function takes effect. In time synchronization scenarios, the NR side calculates the LTE-NR relative frame offset after obtaining the LTE frame offset. If this option is deselected, the function does not take effect. This option applies only to FDD. GAP_OFS_ASSIGNMENT_OPT_SW: Indicates whether the eNodeB supports gap offset assignment optimization for NR frequency measurements. The eNodeB supports gap offset assignment optimization for NR frequency measurements only if this option is selected. This option applies only to FDD and TDD. SRS_CARR_SWITCH_CAPB_QUERY_SW: Indicates whether to enable query of UEs' SRS carrier switching capabilities. If this option is selected, the IE "srs-SwitchingTimeRequest" is contained in the UECapabilityEnquiry message to query whether the UE has this capability. If this option is deselected, the IE is not contained in the message and the eNodeB does not query whether the UE has the capability. This option applies only to FDD and TDD. BAND_COMB_SORT_STRATEGY_SW: Indicates the policy for sorting NSA frequency band combinations. If this option is selected, there are the following situations: If the "downlinkSetEUTRA" field corresponding to a frequency band is set to 0, this frequency band is regarded as NSA-capable during sorting and two-layer MIMO is adopted by default. If the "downlinkSetEUTRA" field corresponding to the frequency band is not set to 0 but the number of the "FeatureSetDownlinkPerCC-Id" fields is inconsistent with the number of consecutive CCs indicated by the "ca-BandwidthClassDL" field corresponding to the frequency band, this frequency band is regarded as NSA-capable during sorting and the number of consecutive CCs supported by this frequency band is equal to the number of consecutive CCs indicated by the "ca-BandwidthClassDL" field corresponding to the frequency band. If this option is deselected, there are the following situations: If the "downlinkSetEUTRA" field corresponding to a frequency band is set to 0, this frequency band is not regarded as NSA-capable during sorting. If the "downlinkSetEUTRA" field corresponding to the frequency band is not set to 0 but the number of the "FeatureSetDownlinkPerCC-Id" fields is inconsistent with the number of consecutive CCs indicated by the "ca-BandwidthClassDL" field corresponding to the frequency band, this frequency band is regarded as NSA-capable during sorting and the number of consecutive CCs supported by this frequency band is equal to the number of the "FeatureSetDownlinkPerCC-Id" fields. For details about the IEs, see 3GPP TS 38.331. This option applies only to FDD and TDD. NR_SCG_BW_CHECK_OPT_SW: Indicates whether to optimize the mechanism of checking whether the bandwidth of an NR cell matches the NR bandwidths supported by a UE during an NR SCG addition. If this option is selected and the UE capability information does not include the channelBWs-UL/channelBWs-DL IE that specifies the NR bandwidths supported by a UE, the eNodeB considers that the UE supports bandwidths supported by each NR frequency band defined in section 5.3.5 in 3GPP TS 38.101-1 V15.7.0 and 38.101-2 V15.7.0 by default when evaluating the NR cell bandwidth during an NR SCG addition. In addition, if the NR cell bandwidth is 30 MHz or 70 MHz, an NR SCG addition can be performed only when the UE supports the 30 MHz or 70 MHz bandwidth, respectively. If this option is deselected and the UE capability information does not include the channelBWs-UL/channelBWs-DL IE that specifies the NR bandwidths supported by a UE, the eNodeB considers that the UE supports all NR bandwidths by default when evaluating the NR cell bandwidth during an NR SCG addition. In addition, if the NR cell bandwidth is 30 MHz or 70 MHz, an NR SCG addition can be performed only when the UE supports the 20 MHz or 60 MHz bandwidth, respectively. This option applies only to FDD and TDD. LAA_MEAS_GAP_PRI_SW: Indicates whether to prioritize the LAA frequencies for measurements by NSA UEs when both LAA and NR frequencies are to be measured. If this option is selected, NR frequencies are preferentially selected for gap-assisted measurements, decreasing the priorities for LAA frequencies. If this option is deselected, LAA frequencies are preferentially selected for gap-assisted measurements, increasing the priorities for LAA frequencies. This option applies only to FDD and TDD. NSA_MEAS_RPT_CHECK_CANCEL_SW: Indicates whether the eNodeB cancels the check on received NSA-related B1 measurement reports. If this option is selected, the eNodeB does not check B1 measurement reports. If this option is deselected, the eNodeB checks B1 measurement reports that are reported by UEs after B1 measurement configurations are delivered in the local cell. If a measured value indicated in a measurement report is less than the B1 measurement threshold configured by the eNodeB, the eNodeB discards the measurement report. This option applies only to FDD and TDD. SCC_RMV_AFT_SCG_ADD_OPT_SW: Indicates whether to optimize SCell removal from a CA band combination after an SCG is added for an NSA UE. If this option is selected and the configured CA band combination is not supported after an SCG is added for an NSA UE, the base station considers the optimal CA band combinations that support EN-DC when removing SCCs. If this option is deselected, the optimization does not take effect. This option applies only to FDD and TDD. MFBI_COMPATIBILITY_HO_SW: Indicates whether the eNodeB applies a compatibility handover solution to UEs that access an MFBI cell. Assume that a UE accesses a band in an MFBI cell but the band does not support the NSA band combination. If this option is selected, when the UE meets NR SCG addition conditions, the eNodeB initiates an intra-cell handover of the UE to transfer the UE to another band that supports the NSA band combination and adds an NR SCG for the UE. If this option is deselected, the eNodeB does not add an SCG for the UE when the band that the UE accesses in the MFBI cell does not support the NSA band combination. This option applies only to FDD and TDD. TDM_CHG_WITH_INTRA_CELL_HO_SW: Indicates whether to trigger intra-cell handovers on both LTE and NR sides when the TDM status changes. If this option is selected, the function takes effect. When the TDM status of a UE changes as a result of, for example, TDM activation, TDM deactivation, or TDM pattern modification, intra-cell handovers will be triggered on both the LTE and NR sides. As a result, the UE re-accesses the PCell and PSCell so that the time for changing the TDM status is aligned between the UE and the network, preventing the fuzzy period from causing issues such as HARQ time sequence misalignment. If this option is deselected, the function does not take effect. This option applies only to FDD. NSA_TNLLOAD_BASED_TCSPLIT_SW: Indicates whether the eNodeB supports termination of data split based on the transport load in NSA scenarios. If this option is selected, the eNodeB supports termination of data split from the PDCP layer to the LTE side based on the transport load in NSA scenarios. If this option is deselected, the eNodeB does not support termination of data split from the PDCP layer to the LTE side based on the transport load in NSA scenarios. This option applies only to FDD and TDD. FULL_CONFIG_FOR_SCG_FAIL_SW: Indicates whether full configuration is enabled during the processing of the SCGFailureInformationNR message. If this option is selected, the fullconfig-r9 IE is configured in the RRC connection reconfiguration message used to release the SCG after the eNodeB receives an SCGFailureInformationNR message from a UE. If this option is deselected, the fullconfig-r9 IE is not configured in the RRC connection reconfiguration message used to release the SCG in the preceding scenario. This option applies only to FDD and TDD. PCC_ANCHORING_PCI_CHECK_SW: If this option is selected, PCI check in automatic optimization of neighbor relationship attributes takes effect in NSA DC PCC anchoring. If this option is deselected, PCI check in automatic optimization of neighbor relationship attributes does not take effect in NSA DC PCC anchoring This option applies only to FDD and TDD. NR_COV_PCC_ANCHOR_ANR_OPT_SW: During NR-coverage-based NSA DC PCC anchoring, there are the following situations: 1. If this option is selected, the serving cell is an NSA DC PCC anchor cell, and a neighboring NG-RAN cell of the serving cell is an unknown or PCI-confusion cell, then the eNodeB can deliver the CGI measurement configuration of the neighboring NG-RAN cell to the UE and add an SCG for the UE. 2. If this option is selected, a neighboring NG-RAN cell of an intra-site target NSA DC PCC anchor cell is an unknown or PCI-confusion cell, the inter-RAT ANR function is enabled for the anchor cell, and the UE supports NR CGI measurement, then the UE can be handed over to the intra-site NSA DC PCC anchor cell. 3. If this option is deselected, the serving cell is an NSA DC PCC anchor cell, and a neighboring NG-RAN cell of the serving cell is an unknown or PCI-confusion cell, then an SCG cannot be added for the UE in the serving cell. 4. If this option is deselected and a neighboring NG-RAN cell of an intra-site target NSA DC PCC anchor cell is an unknown or PCI-confusion cell, the UE cannot be handed over to the intra-site target NSA DC PCC anchor cell. This option applies only to FDD and TDD. NR_COV_PCC_ANCHOR_WITH_CGI_SW: If this option is selected and the source cell of an NR-coverage-based handover for PCC anchoring successfully obtains the UE-read CGI of a neighboring NR cell, the UE-read CGI of this neighboring NR cell will be sent to the target cell of the handover during the handover process. If the target cell receives this CGI from the source cell and has a neighbor relationship with this neighboring NR cell, an SCG will be added for the UE based on the UE-read CGI. If this option is deselected, the function does not take effect. This option applies only to FDD and TDD. NR_SCG_BW_CHECK_SW: Indicates whether the base station checks whether the bandwidth of an NR cell matches the NR bandwidths supported by a UE during an NR SCG addition. If this option is selected, the base station checks whether the bandwidth of the NR cell matches the NR bandwidths supported by the UE during an NR SCG addition procedure. If it does not, the base station does not add the NR SCG. If this option is deselected, the base station does not perform the check during an NR SCG addition procedure. This option applies only to FDD and TDD. ENDC_CA_COMB_JOINT_CHECK_SW: Indicates whether to check the LTE CA combination capability of an NSA DC UE (for which an SCG has been configured) when the eNodeB configures an SCC indicated in the LTE CA combination within the EN-DC combination for this UE. If this option is selected, the eNodeB checks the LTE CA band combination capability of this UE and does not configure the SCC for the UE in case the LTE CA band combination (or its fallback band combination) within the EN-DC band combination is not supported by the UE for LTE CA. If this option is deselected, the eNodeB can configure the SCC in the preceding scenario. This option applies only to FDD and TDD. ENDC_SCC_MEAS_EXPLICIT_DEL_SW: Indicates whether to delete the measurement configuration related to a removed SCC after an SCG is configured. The eNodeB deletes the measurement configuration only if this option is selected. This option applies only to FDD and TDD. R16_CSI_RS_UE_CAPB_QUERY_SW: Indicates whether to query UEs' CSI-RS-related capabilities defined by the codebookParametersPerBand-r16 and codebookParametersPerBC-r16 IEs. If this option is selected, the eNodeB delivers the codebookTypeRequest-r16 IE to query whether a UE supports these capabilities. If this option is deselected, the eNodeB does not deliver this IE. This option applies only to FDD and TDD. UE_CAPB_REQUERY_SW: Indicates whether to query UE capabilities again. If this option is selected and the core network updates the "NR Restriction in EPS as Secondary RAT" or "NR Restriction in 5GS" field in the "Handover Restriction List" IE in the DOWNLINK NAS TRANSPORT or PATH SWITCH REQUEST ACKNOWLEDGE message, the eNodeB needs to determine whether to query UE capabilities based on the field to obtain the UE capability information again. If this option is deselected, the eNodeB does not query the UE capability again in this scenario. This option applies only to FDD and TDD. ENDC_RRC_REEST_FULL_CONFIG_SW: Indicates whether to enable full configuration for EN-DC-capable UEs in case of RRC connection reestablishments. If this option is selected, the base station can configure the IE fullconfig-r9 in the first RRC connection reconfiguration message to an EN-DC-capable UE after RRC connection reestablishments for the UE. If this option is deselected, the base station does not configure the IE fullconfig-r9 in this RRC connection reconfiguration message. This option applies only to FDD and TDD. NSA_SPLIT_ADAPT_RECOVERY_SW: Indicates whether to enable adaptive resumption of data split in NSA networking scenarios. If this option is selected, adaptive resumption of data split in NSA networking scenarios is enabled. The base station resumes data split at the PDCP layer when it determines that the air interface quality becomes favorable. If this option is deselected, adaptive resumption of data split in NSA networking scenarios is disabled. This option applies only to FDD and TDD. NSA_PDCP_SPLIT_OPT_SW: Indicates whether to enable optimization of data split at the PDCP layer in NSA networking scenarios. If this option is selected, optimization of real-time downlink data split at the PDCP layer is enabled. With the optimization, data is continuously split at the PDCP layer based on the LTE and NR air interface capabilities. If this option is deselected, the optimization is disabled. This option applies only to FDD and TDD. FAST_MOVING_UE_NR_LOAD_CALC_SW: If this option is selected, the eNodeB considers the load of NR cells when evaluating the available bandwidths of EN-DC band combinations for fast-moving UEs. If this option is deselected, the eNodeB does not consider the load of NR cells when evaluating the available bandwidths of EN-DC band combinations for fast-moving UEs. This option applies only to FDD and TDD. DRX_NSA_SPLIT_OPT_SW: Indicates whether to optimize downlink data split for NSA UEs in DRX scenarios. If this option is selected and an NSA UE enters the sleep time on either the LTE or NR side, the PDCP layer sends the data packets that fall into the sleep time to the other side for retransmission and stops data split. It resumes data split after the UE enters the active time. If this option is deselected, optimization of downlink data split for NSA UEs in DRX scenarios does not take effect. This option applies only to FDD and TDD. |  | As Design |  |  | No Update
3635 | Additional |  | None | NsaDcAlgoParam_NsaDcBwDiffThld | NsaDcAlgoParam | NsaDcBwDiffThld | NSA DC Bandwidth Diff Thld | 10 | 10 | 0~500 | P2 | 0~500 | Indicates the threshold of the difference in bandwidth between EN-DC combinations. The available bandwidth of an EN-DC combination is considered larger than that of another EN-DC combination only when the former bandwidth is larger than the latter bandwidth by a percentage that is greater than this threshold. Otherwise, the available bandwidths of the two EN-DC combinations are considered the same. This parameter applies only to FDD and TDD. |  | As Design |  |  | No Update
3636 | Additional |  | None | NsaDcAlgoParam_NsaS1ProcConflCompatPolicy | NsaDcAlgoParam | NsaS1ProcConflCompatPolicy | NSA S1 Proc Conflict Compatibility Policy | RETRANSMIT(RETRANSMIT) | RETRANSMIT(RETRANSMIT) | RETRANSMIT(RETRANSMIT), REJECT(REJECT), CACHE(CACHE) | P2 | RETRANSMIT(RETRANSMIT), REJECT(REJECT), CACHE(CACHE) | Indicates the policy for handling S1 signaling procedure conflicts in the NSA networking scenario. During an NSA signaling procedure, the eNodeB can handle the E-RAB SETUP REQUEST, E-RAB MODIFY REQUEST, E-RAB RELEASE COMMAND, and UE CONTEXT MODIFICATION REQUEST messages sent from the MME in different ways. If this parameter is set to RETRANSMIT, the preceding messages will be preferentially processed. After the processing is complete, the ERAB MODIFY INDICATION message will be retransmitted. If this parameter is set to REJECT, the preceding messages will be rejected with the cause value "Interaction with other procedure" during the NSA signaling procedure. If this parameter is set to CACHE, the preceding messages will be buffered during the NSA signaling procedure and processed after the NSA signaling procedure is complete. This parameter applies only to LTE FDD and LTE TDD. |  | As Design |  |  | No Update
3637 | Additional |  | None | NsaDcAlgoParam_FastMovUeNsaLteBwDiffThld | NsaDcAlgoParam | FastMovUeNsaLteBwDiffThld | Fast Moving UE NSA LTE Bandwidth Diff Thld | 50 | 50 | 0~500 | P2 | 0~500 | Indicates the threshold of the difference in bandwidth between an EN-DC combination and an LTE CA combination of fast-moving UEs. The available bandwidth of an LTE CA combination is considered larger than that of an EN-DC combination only when the former bandwidth is larger than the latter bandwidth by a percentage that is greater than this threshold. This parameter applies only to FDD and TDD. |  | As Design |  |  | No Update
3638 | Additional |  | None | NsaDcAlgoParam_NsaLteBwDiffThld | NsaDcAlgoParam | NsaLteBwDiffThld | NSA LTE Bandwidth Diff Thld | 50 | 50 | 0~500 | P2 | 0~500 | Indicates the threshold of the difference in bandwidth between an EN-DC combination and an LTE CA combination. The available bandwidth of an LTE CA combination is considered larger than that of an EN-DC combination only when the former bandwidth is larger than the latter bandwidth by a percentage that is greater than this threshold. This parameter applies only to FDD and TDD. |  | As Design |  |  | No Update
3639 | Additional |  | None | NsaDcAlgoParam_LaaMeasGuaranteeTimer | NsaDcAlgoParam | LaaMeasGuaranteeTimer | LAA Measurement Guarantee Timer | 0 | 0 | 0~3 | P2 | 0~3 | Indicates the length of the LAA frequency measurement guarantee timer. In the scenario where both LAA and NR frequencies need to be measured and gap-assisted measurement configurations preferentially match NR frequencies, this timer starts when the measurement times out, on condition that there are still LAA frequencies not measured. Before the timer expires, measurements of LAA frequencies can be continued. The LaaMeasGuaranteeTimer parameter is valid only when it is set to a non-zero value and the LAA_MEAS_GAP_PRI_SW option of the NsaDcAlgoParam.NsaDcAlgoSwitch parameter is selected. This parameter applies only to FDD and TDD. |  | As Design |  |  | No Update
3640 | Additional |  | None | NsaDcAlgoParam_NsaLteStableBwDiffThld | NsaDcAlgoParam | NsaLteStableBwDiffThld | NSA LTE Stable Bandwidth Diff Thld | 0 | 5 | 0~100 | P2 | 0~100 | Indicates the threshold of the difference in bandwidth between an EN-DC band combination and an LTE CA band combination for stable changes between the two combinations. This parameter applies only to FDD and TDD. |  | As Design |  |  | No Update
3641 | Additional |  | NSA Networking based on EPC(LTE FDD) NSA Networking based on EPC(LTE TDD) NSA Carrier Combination Selection Based on User Experience(LTE FDD) NSA Carrier Combination Selection Based on User Experience(LTE TDD) NSA Anchor Coverage Extension Based on User Experience NSA Anchor Coverage Extension Based on User Experience(TDD) | NsaDcAlgoParam_NsaDcAlgoExtSwitch | NsaDcAlgoParam | NsaDcAlgoExtSwitch | NSA DC Algorithm Extension Switch | NSA_COMB_SUPPORT_LAA_SW:Off, LAA_MEAS_GAP_OPT_SW:Off, FAST_UE_NR_COV_ANCH_FORBID_SW:Off, NR_COV_ANCH_PINGPONG_AVOID_SW:Off, FDD_ANCHOR_ADAPT_COV_THLD_SW:Off, NR_UL_ANT_SEL_OPT_SW:Off, NR_SCG_UL_NO_CHECK_SW:Off, TDD_ANCHOR_ADAPT_COV_THLD_SW:Off | NSA_COMB_SUPPORT_LAA_SW: Off LAA_MEAS_GAP_OPT_SW: Off FAST_UE_NR_COV_ANCH_FORBID_SW: Off NR_COV_ANCH_PINGPONG_AVOID_SW: Off FDD_ANCHOR_ADAPT_COV_THLD_SW: Off NR_UL_ANT_SEL_OPT_SW: Off NR_SCG_UL_NO_CHECK_SW: Off TDD_ANCHOR_ADAPT_COV_THLD_SW: Off | NSA_COMB_SUPPORT_LAA_SW(NSA_COMB_SUPPORT_LAA_SW), LAA_MEAS_GAP_OPT_SW(LAA_MEAS_GAP_OPT_SW), FAST_UE_NR_COV_ANCH_FORBID_SW(FAST_UE_NR_COV_ANCH_FORBID_SW), NR_COV_ANCH_PINGPONG_AVOID_SW(NR_COV_ANCH_PINGPONG_AVOID_SW), FDD_ANCHOR_ADAPT_COV_THLD_SW(FDD_ANCHOR_ADAPT_COV_THLD_SW), NR_UL_ANT_SEL_OPT_SW(NR_UL_ANT_SEL_OPT_SW), NR_SCG_UL_NO_CHECK_SW(NR_SCG_UL_NO_CHECK_SW), TDD_ANCHOR_ADAPT_COV_THLD_SW(TDD_ANCHOR_ADAPT_COV_THLD_SW) | P2 | NSA_COMB_SUPPORT_LAA_SW(NSA_COMB_SUPPORT_LAA_SW), LAA_MEAS_GAP_OPT_SW(LAA_MEAS_GAP_OPT_SW), FAST_UE_NR_COV_ANCH_FORBID_SW(FAST_UE_NR_COV_ANCH_FORBID_SW), NR_COV_ANCH_PINGPONG_AVOID_SW(NR_COV_ANCH_PINGPONG_AVOID_SW), FDD_ANCHOR_ADAPT_COV_THLD_SW(FDD_ANCHOR_ADAPT_COV_THLD_SW), NR_UL_ANT_SEL_OPT_SW(NR_UL_ANT_SEL_OPT_SW), NR_SCG_UL_NO_CHECK_SW(NR_SCG_UL_NO_CHECK_SW), TDD_ANCHOR_ADAPT_COV_THLD_SW(TDD_ANCHOR_ADAPT_COV_THLD_SW) | Indicates whether to enable the base-station-level LTE-NR NSA DC algorithms. NSA_COMB_SUPPORT_LAA_SW: Indicates whether to preferentially select MR-DC combinations that include LAA frequency bands in NSA scenarios. If this option is selected, the eNodeB will preferentially select MR-DC combinations that include LAA frequency bands. If this option is deselected, the eNodeB will not preferentially select MR-DC combinations that include LAA frequency bands. This option applies only to FDD and TDD. LAA_MEAS_GAP_OPT_SW: Indicates whether the eNodeB determines whether there are LAA frequencies to measure before additionally delivering LAA measurement configurations to NSA UEs in scenarios where measurement gaps are preferentially configured for NR frequencies. If this option is selected, the eNodeB determines whether there are LAA frequencies to measure based on UE capabilities and network configurations before delivering LAA measurement configurations. If this option is deselected, this function does not take effect. This option applies only to FDD and TDD. FAST_UE_NR_COV_ANCH_FORBID_SW: Indicates whether to prohibit NSA PCC anchoring based on NR coverage from taking effect for UEs marked as speed turbo UEs. If this option is selected, NSA PCC anchoring based on NR coverage is prohibited from taking effect for UEs marked as speed turbo UEs. If this option is deselected, no differentiated measures related to NSA PCC anchoring based on NR coverage are taken for such UEs. This option applies only to FDD and TDD. NR_COV_ANCH_PINGPONG_AVOID_SW: Indicates whether to prevent ping-pong handovers of NSA UEs. If this option is selected, ping-pong handover prevention takes effect for NSA UEs. NSA PCC anchoring does not immediately take effect for NSA UEs experiencing suspected ping-pong incoming handovers. Instead, it is triggered by other events or periodically. If this option is deselected, this function does not take effect for NSA UEs. This option applies only to FDD and TDD. FDD_ANCHOR_ADAPT_COV_THLD_SW: Indicates whether to enable NSA FDD anchor coverage threshold adaptation. If this option is selected, this function takes effect. For NSA UEs, the range of the RSRP threshold of the serving cell used for coverage-based inter-frequency handovers and that of the level threshold of the target cell used for carrier selection are adaptively expanded. If this option is deselected, this function does not take effect. This option takes effect only when CnOperatorHoCfg.FddIfHoA2ThdRsrpOffset and CnOperatorHoCfg.TddIfHoA2ThdRsrpOffset are set to the same value and CellOpHoCfg.TddIfHoA2ThdRsrpOffset and CellOpHoCfg.FddIfHoA2ThdRsrpOffset are set to the same value. This option applies only to FDD. NR_UL_ANT_SEL_OPT_SW: Indicates whether to optimize LTE performance in NR uplink antenna selection scenarios. If this option is selected, the eNodeB optimizes scheduling based on the txSwitchImpactToRx and txSwitchWithAnotherBand capability fields reported by NSA DC UEs during dynamic data split for these UEs. For details about these UE capability fields, see 3GPP TS 38.306. If this option is deselected, this function does not take effect. This option applies only to FDD. NR_SCG_UL_NO_CHECK_SW: Indicates whether to check the NR frequency band in a reported EN-DC combination supports the uplink mode or not during NR SCG cell addition. If this option is selected during NR SCG cell addition for the LTE anchor cell, the eNodeB does not check whether the NR frequency band in a reported EN-DC combination supports the uplink mode or not and adds a cell working in this NR frequency band as an SCG cell. If this option is deselected during NR SCG cell addition for the LTE anchor cell, the eNodeB checks whether the NR frequency band in a reported EN-DC combination supports the uplink mode or not. If not, the eNodeB does not add a cell working in this NR frequency band as an SCG cell. This option applies only to FDD and TDD. TDD_ANCHOR_ADAPT_COV_THLD_SW: Indicates whether to enable NSA TDD anchor coverage threshold adaptation. If this option is selected, this function takes effect. For NSA UEs, the range of the RSRP threshold of the serving cell used for coverage-based inter-frequency handovers and that of the level threshold of the target cell used for carrier selection are adaptively expanded. If this option is deselected, this function does not take effect. This option takes effect only when CnOperatorHoCfg.FddIfHoA2ThdRsrpOffset and CnOperatorHoCfg.TddIfHoA2ThdRsrpOffset are set to the same value and CellOpHoCfg.TddIfHoA2ThdRsrpOffset and CellOpHoCfg.FddIfHoA2ThdRsrpOffset are set to the same value. This option applies only to TDD. |  | As Design |  |  | No Update
3642 | Additional |  | NSA Carrier Combination Selection Based on User Experience(LTE FDD) NSA Carrier Combination Selection Based on User Experience(LTE TDD) | NsaDcAlgoParam_FastMovUeNsaDcBwDiffThld | NsaDcAlgoParam | FastMovUeNsaDcBwDiffThld | Fast Moving UE NSA DC Bandwidth Diff Thld | 10 | 10 | 0~500 | P2 | 0~500 | Indicates the threshold of the difference in bandwidth between EN-DC combinations of fast-moving UEs. The available bandwidth of an EN-DC combination is considered larger than that of another EN-DC combination only when the former bandwidth is larger than the later bandwidth by a percentage that is greater than this threshold. Otherwise, the available bandwidths of the two EN-DC combinations are considered the same. This parameter applies only to FDD and TDD. |  | As Design |  |  | No Update
3643 | Additional |  | NSA Carrier Combination Selection Based on User Experience(LTE FDD) NSA Carrier Combination Selection Based on User Experience(LTE TDD) | NsaDcAlgoParam_NsaDcNrCaBwEvalInd | NsaDcAlgoParam | NsaDcNrCaBwEvalInd | NSA DC NR CA Bandwidth Evaluation Indicator | NR_EVAL_NOT_ALLOWED(NR_EVAL_NOT_ALLOWED) | NR_EVAL_NOT_ALLOWED(NR_EVAL_NOT_ALLOWED) | NR_EVAL_NOT_ALLOWED(NR_EVAL_NOT_ALLOWED), NR_EVAL_ALLOWED(NR_EVAL_ALLOWED), NR_EVAL_NOT_ALLOWED_IN_SCG_ADD(NR_EVAL_NOT_ALLOWED_IN_SCG_ADD) | P2 | NR_EVAL_NOT_ALLOWED(NR_EVAL_NOT_ALLOWED), NR_EVAL_ALLOWED(NR_EVAL_ALLOWED), NR_EVAL_NOT_ALLOWED_IN_SCG_ADD(NR_EVAL_NOT_ALLOWED_IN_SCG_ADD) | Indicates whether to allow the evaluation of the total bandwidth of NR CA cells in an NSA DC combination. If this parameter is set to NR_EVAL_NOT_ALLOWED, the MeNB is not allowed to initiate an SgNB-assisted evaluation process when it evaluates the total bandwidth of NR CA cells in an NSA DC combination. If this parameter is set to NR_EVAL_ALLOWED, the MeNB is allowed to initiate an SgNB-assisted evaluation process when it evaluates the total bandwidth of NR CA cells in an NSA DC combination. If this parameter is set to NR_EVAL_NOT_ALLOWED_IN_SCG_ADD, whether the MeNB is allowed to initiate an SgNB-assisted evaluation process when it evaluates the total bandwidth of NR CA cells in an NSA DC combination varies depending on situations. If the evaluation occurs for a UE in the LTE-only state, the MeNB is not allowed to initiate the process. If the evaluation occurs for a UE with an SCG added, the MeNB is allowed to initiate the process. This parameter applies only to FDD and TDD. |  | As Design |  |  | No Update
3644 | Additional |  | NSA Carrier Combination Selection Based on User Experience(LTE FDD) NSA Carrier Combination Selection Based on User Experience(LTE TDD) | NsaDcAlgoParam_ScgFastAddUeType | NsaDcAlgoParam | ScgFastAddUeType | SCG Fast Addition UE Type | NONE(NONE) | NONE(NONE) | NONE(NONE), FAST_MOVING_UE(FAST_MOVING_UE), NON_FAST_MOVING_UE(NON_FAST_MOVING_UE), ALL_UE(ALL_UE) | P2 | NONE(NONE), FAST_MOVING_UE(FAST_MOVING_UE), NON_FAST_MOVING_UE(NON_FAST_MOVING_UE), ALL_UE(ALL_UE) | Indicates the type of UEs for which SCG addition is triggered immediately after the eNodeB determines that the signal quality of the NR frequency with the highest SCG priority meets the SCG addition threshold requirement, in the event of the triggering of the NSA Carrier Combination Selection Based on User Experience feature. If this parameter is set to NONE, fast SCG addition does not take effect for any UE. If this parameter is set to FAST_MOVING_UE, fast SCG addition takes effect only for fast-moving UEs. If this parameter is set to NON_FAST_MOVING_UE, fast SCG addition takes effect only for non-fast-moving UEs. If this parameter is set to ALL_UE, fast SCG addition takes effect for all UEs. This parameter applies only to FDD and TDD. |  | As Design |  |  | No Update
3645 | Additional |  | NSA Networking based on EPC(LTE FDD) NSA Networking based on EPC(LTE TDD) | NsaDcAlgoParam_LnrCoMeasLteMeasDuration | NsaDcAlgoParam | LnrCoMeasLteMeasDuration | LNR Co-Meas LTE Measure Duration | 0 | 0 | 0~6 | P2 | 0~6 | Indicates the LTE frequency measurement duration for UEs that measure LTE and NR frequencies simultaneously in scenarios where NR coverage-based NSA PCC anchoring and smart NSA take effect. The value 0 indicates that this parameter does not take effect. This parameter applies only to FDD and TDD. |  | As Design |  |  | No Update
3646 | Additional |  | None | BfAntSelfOpt_AgingTime | BfAntSelfOpt | AgingTime | Aging Time | 5 | 5 | 1~180 | P2 | 1~180 | Indicates the aging time of the electrical tilt self-optimization process. The base station searches for the optimal electrical tilt angle among the history records throughout the latest aging time. This parameter applies only to LTE TDD. |  | As Design |  |  | No Update
3647 | Additional |  | None | BfAntSelfOpt_EtiltDownwardsAdjRateThld | BfAntSelfOpt | EtiltDownwardsAdjRateThld | E-Tilt Downwards Adj Rate Thld | 1500 | 1500 | 1~4294967295 | P2 | 1~4294967295 | Indicates the user-perceived rate threshold for adjusting the electrical tilt downwards in electrical tilt self-optimization. This parameter applies only to LTE TDD. |  | As Design |  |  | No Update
3648 | Additional |  | None | BfAntSelfOpt_EtiltDownwardsAdjStep | BfAntSelfOpt | EtiltDownwardsAdjStep | E-Tilt Downwards Adj Step | 3 | 3 | 1~15 | P2 | 1~15 | Indicates the step for each downward adjustment of the electrical tilt in electrical tilt self-optimization. The upward adjustment step is automatically calculated by the system. It equals the result of rounding up half the downward adjustment step. This parameter applies only to LTE TDD. |  | As Design |  |  | No Update
3649 | Additional |  | None | BfAntSelfOpt_EtiltDownwardsAdjUeNumThld | BfAntSelfOpt | EtiltDownwardsAdjUeNumThld | E-Tilt Downwards Adj UE Num Thld | 800 | 800 | 1~1200 | P2 | 1~1200 | Indicates the UE number threshold for adjusting the electrical tilt downwards in electrical tilt self-optimization. This parameter applies only to LTE TDD. |  | As Design |  |  | No Update
3650 | Additional |  | None | BfAntSelfOpt_EtiltUpwardsAdjRateThld | BfAntSelfOpt | EtiltUpwardsAdjRateThld | E-Tilt Upwards Adj Rate Thld | 3000 | 3000 | 1~4294967295 | P2 | 1~4294967295 | Indicates the user-perceived rate threshold for adjusting the electrical tilt upwards in electrical tilt self-optimization. This parameter applies only to LTE TDD. |  | As Design |  |  | No Update
3651 | Additional |  | None | BfAntSelfOpt_EtiltUpwardsAdjUeNumThld | BfAntSelfOpt | EtiltUpwardsAdjUeNumThld | E-Tilt Upwards Adj UE Num Thld | 500 | 500 | 1~1200 | P2 | 1~1200 | Indicates the UE number threshold for adjusting the electrical tilt upwards in electrical tilt self-optimization. This parameter applies only to LTE TDD. |  | As Design |  |  | No Update
3652 | Additional |  | None | BfAntSelfOpt_MaxEtiltDownwardsAdj | BfAntSelfOpt | MaxEtiltDownwardsAdj | Max E-Tilt Downwards Adj | 15 | 15 | 0~15,255 | P2 | 0~15,255 | Indicates the maximum value of downward adjustment of the electrical tilt in electrical tilt self-optimization. The value 255 indicates that downward adjustment of the electrical tilt is disabled. (In this case, the system will not adjust the electrical tilt downwards in self-optimization. However, this does not affect downward adjustment of the electrical tilt to the initial tilt angle after the electrical tilt is adjusted upwards.) This parameter applies only to TDD. |  | As Design |  |  | No Update
3653 | Additional |  | None | BfAntSelfOpt_MaxEtiltUpwardsAdj | BfAntSelfOpt | MaxEtiltUpwardsAdj | Max E-Tilt Upwards Adj | 255 | 255 | -15~0,255 | P2 | -15~0,255 | Indicates the maximum value of upward adjustment of the electrical tilt in electrical tilt self-optimization. The value 255 indicates that upward adjustment of the electrical tilt is disabled. (In this case, the system will not adjust the electrical tilt upwards in self-optimization. However, this does not affect upward adjustment of the electrical tilt to the initial tilt angle after the electrical tilt is adjusted downwards.) This parameter applies only to LTE TDD. |  | As Design |  |  | No Update
3654 | Additional |  | None | BfAntSelfOpt_SelfOptActvUeNumThld | BfAntSelfOpt | SelfOptActvUeNumThld | Self-Opt Activation UE Num Thld | 400 | 400 | 1~1200 | P2 | 1~1200 | Indicates the UE number threshold for activating the electrical tilt self-optimization algorithm. This parameter applies only to LTE TDD. |  | As Design |  |  | No Update
3655 | Additional |  | None | BfAntSelfOpt_SelfOptDeactvUeNumThld | BfAntSelfOpt | SelfOptDeactvUeNumThld | Self-Opt Deactivation UE Num Thld | 200 | 200 | 1~1200 | P2 | 1~1200 | Indicates the UE number threshold for deactivating the electrical tilt self-optimization algorithm. This parameter applies only to LTE TDD. |  | As Design |  |  | No Update
3656 | Additional |  | Energy Saving Based on Proactive Scheduling | SymbolPwrSaving_StopBundlingDlTtiPrbThld | SymbolPwrSaving | StopBundlingDlTtiPrbThld | Stop Bundling DL TTI-Level PRB Thld | 60 | 60 | 0~500 | P2 | 0~500 | Indicates the downlink TTI-level PRB usage threshold used to determine whether to continue bundled scheduling in a TTI. If the PRB usage in the current TTI is greater than or equal to this threshold, the base station stops bundled scheduling in this TTI. This parameter applies only to FDD and TDD. |  | As Design |  |  | No Update
3657 | Additional |  | Energy Saving Based on Proactive Scheduling | SymbolPwrSaving_TrigBndlSchDlAvgPrbThld | SymbolPwrSaving | TrigBndlSchDlAvgPrbThld | Trig Bundled Scheduling DL Avg PRB Thld | 0 | 50 | 0~70 | P2 | 0~70 | Indicates the average downlink PRB usage threshold for triggering bundled scheduling. When the average PRB usage of a cell is less than this threshold, bundled scheduling takes effect in the cell. When the average PRB usage of a cell is greater than or equal to the sum of this threshold and the PRB usage offset, bundled scheduling stops taking effect. If this parameter is set to 0, bundled scheduling is disabled. This parameter applies only to LTE FDD and LTE TDD. |  | As Design |  |  | No Update
3658 | Additional |  | Multi-RAT Coordinated Symbol Power Saving(LTE TDD) Multi-RAT Coordinated Symbol Power Saving(LTE FDD) Multi-RAT Coordinated Symbol Power Saving(NB-IoT) | SymbolPwrSaving_MultiRatSymbolShutdownSw | SymbolPwrSaving | MultiRatSymbolShutdownSw | Multi-RAT Symbol Shutdown Switch | OFF(OFF) | OFF | OFF(OFF), ON(ON) | P2 | OFF(OFF), ON(ON) | Indicates whether to enable the functions related to multi-RAT symbol power saving in the cell. If this parameter is set to ON, multi-RAT symbol power saving is enabled. If this parameter is set to OFF, multi-RAT symbol power saving is disabled. |  | As Design |  |  | No Update
3659 | Additional |  | Multi-RAT Coordinated Symbol Power Saving(LTE TDD) Multi-RAT Coordinated Symbol Power Saving(LTE FDD) Energy Saving Based on Proactive Scheduling Crs Dynamic Muting | SymbolPwrSaving_SymbolShutdownEnhancedSw | SymbolPwrSaving | SymbolShutdownEnhancedSw | Symbol Shutdown Enhanced Switch | LNR_BUNDLED_SCHEDULING_SW:Off, DEEP_SYMBOL_SHUTDOWN_SW:Off, CRS_DYNAMIC_MUTING_SW:Off, CRS_DYNAMIC_MUTING_DRX_OPT_SW:Off, GL_RF_SYMBOL_SHUTDOWN_ENH_SW:Off | LNR_BUNDLED_SCHEDULING_SW:Off, DEEP_SYMBOL_SHUTDOWN_SW:Off, CRS_DYNAMIC_MUTING_SW:Off, CRS_DYNAMIC_MUTING_DRX_OPT_SW:Off, GL_RF_SYMBOL_SHUTDOWN_ENH_SW:Off | LNR_BUNDLED_SCHEDULING_SW(LNR_BUNDLED_SCHEDULING_SW), DEEP_SYMBOL_SHUTDOWN_SW(DEEP_SYMBOL_SHUTDOWN_SW), CRS_DYNAMIC_MUTING_SW(CRS_DYNAMIC_MUTING_SW), CRS_DYNAMIC_MUTING_DRX_OPT_SW(CRS_DYNAMIC_MUTING_DRX_OPT_SW), GL_RF_SYMBOL_SHUTDOWN_ENH_SW(GL_RF_SYMBOL_SHUTDOWN_ENH_SW) | P2 | LNR_BUNDLED_SCHEDULING_SW(LNR_BUNDLED_SCHEDULING_SW), DEEP_SYMBOL_SHUTDOWN_SW(DEEP_SYMBOL_SHUTDOWN_SW), CRS_DYNAMIC_MUTING_SW(CRS_DYNAMIC_MUTING_SW), CRS_DYNAMIC_MUTING_DRX_OPT_SW(CRS_DYNAMIC_MUTING_DRX_OPT_SW), GL_RF_SYMBOL_SHUTDOWN_ENH_SW(GL_RF_SYMBOL_SHUTDOWN_ENH_SW) | Indicates whether to enable enhanced symbol power saving functions in the cell. LNR_BUNDLED_SCHEDULING_SW: Indicates whether to enable LTE and NR bundled scheduling in multi-RAT symbol power saving. This option applies only to FDD and TDD. DEEP_SYMBOL_SHUTDOWN_SW: Indicates whether to enable deep symbol power saving for RF modules. CRS_DYNAMIC_MUTING_SW: Indicates whether to enable CRS dynamic muting. This option applies only to FDD and TDD. CRS_DYNAMIC_MUTING_DRX_OPT_SW: Indicates whether to enable DRX parameter optimization for CRS dynamic muting. If this option is selected, the cell uses the reinforcement learning algorithm to learn DRX parameter settings that can lead to a higher CRS muting proportion. If this option is deselected, DRX parameter optimization for CRS dynamic muting is disabled. This option applies only to FDD and TDD. GL_RF_SYMBOL_SHUTDOWN_ENH_SW: Indicates whether to enable GSM and LTE RF symbol power saving enhancement. If this option is selected, GSM and LTE RF symbol power saving enhancement is enabled. If this option is deselected, GSM and LTE RF symbol power saving enhancement is disabled. This option applies only to FDD. |  | As Design |  |  | No Update
3660 | Additional |  | Symbol Power Saving | SymbolPwrSaving_MbsfnShutdownStartTime | SymbolPwrSaving | MbsfnShutdownStartTime | MBSFN Shutdown Start Time | 00:00:00 | 00:00:00 | 00:00:00~23:59:59 | P2 | 00:00:00~23:59:59 | Indicates the start time of MBSFN enhanced symbol shutdown. This parameter applies only to LTE FDD and LTE TDD. |  | As Design |  |  | No Update
3661 | Additional |  | Symbol Power Saving | SymbolPwrSaving_MbsfnShutdownStopTime | SymbolPwrSaving | MbsfnShutdownStopTime | MBSFN Shutdown Stop Time | 23:59:59 | 06:00:00 | 00:00:00~23:59:59 | P2 | 00:00:00~23:59:59 | Indicates the stop time of MBSFN enhanced symbol shutdown. If the stop time is earlier than or the same as the start time, the stop time is assumed to be a time of the next day. This parameter applies only to LTE FDD and LTE TDD. |  | As Design |  |  | No Update
3662 | Additional |  | CRS Dynamic Muting | SymbolPwrSaving_CrsDynMutingStartTime | SymbolPwrSaving | CrsDynMutingStartTime | CRS Dynamic Muting Start Time | 00:00:00 | 00:00:00 | 00:00:00~23:59:59 | P2 | 00:00:00~23:59:59 | Indicates the start time of CRS dynamic muting. This parameter applies only to FDD and TDD. |  | As Design |  |  | No Update
3663 | Additional |  | CRS Dynamic Muting | SymbolPwrSaving_CrsDynMutingStopTime | SymbolPwrSaving | CrsDynMutingStopTime | CRS Dynamic Muting Stop Time | 06:00:00 | 06:00:00 | 00:00:00~23:59:59 | P2 | 00:00:00~23:59:59 | Indicates the stop time of CRS dynamic muting. If the stop time is earlier than or the same as the start time, the stop time is assumed to be a time of the next day. This parameter applies only to FDD and TDD. |  | As Design |  |  | No Update
3664 | Additional |  | CRS Dynamic Muting | SymbolPwrSaving_CrsDynMutingSymbolNum | SymbolPwrSaving | CrsDynMutingSymbolNum | CRS Dynamic Muting Symbol Number | 2 | 2 | 0~3 | P2 | 0~3 | Indicates the number of symbols allowing CRS muting in a downlink TTI for CRS dynamic muting. If this parameter is set to 0, CRSs will not be muted in the time domain. This parameter applies only to FDD and TDD. |  | As Design |  |  | No Update
3665 | Additional |  | None | UacParamGroup_BarStateForSpecificAcsId | UacParamGroup | BarStateForSpecificAcsId | Barring State for Specific Access ID | ACCESS_ID1_BAR_STATE:Off, ACCESS_ID2_BAR_STATE:Off, ACCESS_ID11_BAR_STATE:Off, ACCESS_ID12_BAR_STATE:Off, ACCESS_ID13_BAR_STATE:Off, ACCESS_ID14_BAR_STATE:Off, ACCESS_ID15_BAR_STATE:Off | ACCESS_ID1_BAR_STATE:0, ACCESS_ID2_BAR_STATE:0, ACCESS_ID11_BAR_STATE:0, ACCESS_ID12_BAR_STATE:0, ACCESS_ID13_BAR_STATE:0, ACCESS_ID14_BAR_STATE:0, ACCESS_ID15_BAR_STATE:0 | ACCESS_ID1_BAR_STATE(ACCESS_ID1_BAR_STATE), ACCESS_ID2_BAR_STATE(ACCESS_ID2_BAR_STATE), ACCESS_ID11_BAR_STATE(ACCESS_ID11_BAR_STATE), ACCESS_ID12_BAR_STATE(ACCESS_ID12_BAR_STATE), ACCESS_ID13_BAR_STATE(ACCESS_ID13_BAR_STATE), ACCESS_ID14_BAR_STATE(ACCESS_ID14_BAR_STATE), ACCESS_ID15_BAR_STATE(ACCESS_ID15_BAR_STATE) | P2 | ACCESS_ID1_BAR_STATE(ACCESS_ID1_BAR_STATE), ACCESS_ID2_BAR_STATE(ACCESS_ID2_BAR_STATE), ACCESS_ID11_BAR_STATE(ACCESS_ID11_BAR_STATE), ACCESS_ID12_BAR_STATE(ACCESS_ID12_BAR_STATE), ACCESS_ID13_BAR_STATE(ACCESS_ID13_BAR_STATE), ACCESS_ID14_BAR_STATE(ACCESS_ID14_BAR_STATE), ACCESS_ID15_BAR_STATE(ACCESS_ID15_BAR_STATE) | Indicates whether access barring check is required for UEs with a specific access ID. If an option is deselected, UEs with the access ID indicated in this option are allowed to access. If an option is selected, access barring check will be performed for UEs with the access ID indicated in this option when these UEs initiate access. During an access barring check, the UE determines whether it is allowed to access the network based on the uac-BarringFactor and uac-BarringTime IEs in SIB25. For details, see 3GPP TS 36.331. This parameter applies only to LTE FDD and LTE TDD. |  | As Design |  |  | No Update
3666 | Additional |  | None | CellUacBar_AccessControlParamGrpId | CellUacBar | AccessControlParamGrpId | Access Control Parameter Group ID | None | None | 0~127 | P2 | 0~127 | Indicates the access control parameter group ID mapping to an access category. This parameter applies only to LTE FDD and LTE TDD. |  | As Design |  |  | No Update
3667 | Additional |  | Licensed Assisted Access (LAA) for CA | LaaExternalCell_Tac | LaaExternalCell | Tac | Tracking Area Code | None | None | 0~65535 | P2 | 0~65535 | Indicates the TAC of the external LAA cell. According to 3GPP specifications, the TAC values 0x0000(0) and 0xFFFE(65534) are reserved. Therefore, these two TAC values cannot be used in later versions. You are advised not to set 0 or 65534 as the TAC value in network planning and configuration. This parameter applies only to FDD and TDD. |  | As Design |  |  | No Update
3668 | Additional |  | None | AbnRrcAccessCfg_AccessPeriod | AbnRrcAccessCfg | AccessPeriod | Access Period | None | None | 1~255 | P2 | 1~255 | Indicates the period of abnormal RRC connection setup. This parameter applies only to NB-IoT. |  | As Design |  |  | No Update
3669 | Additional |  | None | AbnRrcAccessCfg_AccessPeriodOffset | AbnRrcAccessCfg | AccessPeriodOffset | Access Period Offset | None | None | 0~5000 | P2 | 0~5000 | Indicates the offset to the period of abnormal RRC connection setup. This parameter applies only to NB-IoT. |  | As Design |  |  | No Update
3670 | Additional |  | None | AbnRrcAccessCfg_Ta | AbnRrcAccessCfg | Ta | TA | None | None | 0~1282 | P2 | 0~1282 | Indicates the TA value of abnormal RRC connection setup. This parameter applies only to NB-IoT. |  | As Design |  |  | No Update
3671 | Additional |  | None | AbnRrcAccessCfg_TaOffset | AbnRrcAccessCfg | TaOffset | TA Offset | None | None | 0~5 | P2 | 0~5 | Indicates the offset to the TA value of abnormal RRC connection setup. This parameter applies only to NB-IoT. |  | As Design |  |  | No Update
3672 | Additional |  | EDT | CellEdtConfig_EdtDlDataWaitingTimer | CellEdtConfig | EdtDlDataWaitingTimer | EDT DL Data Waiting Timer | 5 | 5 | 1~200 | P2 | 1~200 | Indicates the length of the timer governing the period during which the eNodeB waits for downlink data from the core network when a UE initiates an EDT service. The timer length specified by this parameter must be less than the timer length specified by the CellRachCECfg.EdtContentionResTimer parameter when the EDT service does not use early contention resolution. Otherwise, the UE EDT service cannot be normally performed. The eNodeB starts this timer when it receives an RRCConnectionResume message carrying data or an RRCEarlyDataRequest message. If downlink data indication is received from the core network before the timer expires or the volume of downlink data that arrives before the timer expires is larger than the maximum data volume allowed for an EDT service, the timer will be stopped. After the timer expires, the eNodeB starts EDT in the downlink. This parameter applies only to NB-IoT. |  | As Design |  |  | No Update
3673 | Additional |  | EDT | CellEdtConfig_EdtEarlyContentionResMode | CellEdtConfig | EdtEarlyContentionResMode | EDT Early Contention Resolution Mode | ADAPTIVE(ADAPTIVE) | ADAPTIVE(ADAPTIVE) | OFF(OFF), SRB0_CONTENTION_RES_SPLIT_SCH(SRB0_CONTENTION_RES_SPLIT_SCH), ADAPTIVE(ADAPTIVE) | P2 | OFF(OFF), SRB0_CONTENTION_RES_SPLIT_SCH(SRB0_CONTENTION_RES_SPLIT_SCH), ADAPTIVE(ADAPTIVE) | Indicates the early contention resolution mode used for EDT in a cell. If this parameter is set to OFF, early contention resolution is not supported. In this case, SRB0 and the contention resolution MCE must be delivered at the same time. If this parameter is set to SRB0_CONTENTION_RES_SPLIT_SCH, SRB0 and the contention resolution MCE are separately scheduled. If this parameter is set to ADAPTIVE, the cell adaptively determines whether to use early contention resolution based on the value of the contention resolution timer. This parameter applies only to NB-IoT. |  | As Design |  |  | No Update
3674 | Additional |  | EDT | CellEdtConfig_EdtMtSchToneNum | CellEdtConfig | EdtMtSchToneNum | Preferential Tone Num for EDT Multi-tone Sch | TONE_1(TONE_1) | TONE_1(TONE_1) | TONE_1(TONE_1), TONE_3(TONE_3), TONE_6(TONE_6), TONE_12(TONE_12) | P2 | TONE_1(TONE_1), TONE_3(TONE_3), TONE_6(TONE_6), TONE_12(TONE_12) | Indicates the number of tones preferentially used when multi-tone scheduling is used for EDT services. This parameter takes effect only for UEs at coverage level 0. Single-tone scheduling is used for UEs at coverage levels 1 and 2. This parameter applies only to NB-IoT. |  | As Design |  |  | No Update
3675 | Additional |  | EDT | CellEdtConfig_EdtSchStrategy | CellEdtConfig | EdtSchStrategy | EDT Sch Strategy | DEFAULT(DEFAULT) | DEFAULT(DEFAULT) | NON_EDT_PRIORITY(NON_EDT_PREFERRED), DEFAULT(DEFAULT), EDT_PREFERRED(EDT_PREFERRED) | P2 | NON_EDT_PRIORITY(NON_EDT_PREFERRED), DEFAULT(DEFAULT), EDT_PREFERRED(EDT_PREFERRED) | Indicates the scheduling policy used when there are EDT services in a cell. If this parameter is set to NON_EDT_PRIORITY, scheduling of non-EDT services is preferentially guaranteed. If this parameter is set to DEFAULT, scheduling is based on fairness without differentiating between service types. If this parameter is set to EDT_PREFERRED, scheduling of EDT services is preferentially guaranteed. This parameter applies only to NB-IoT. |  | As Design |  |  | No Update
3676 | Additional |  | None | CellSmartPwrLock_AveragePowerMeasPeriod | CellSmartPwrLock | AveragePowerMeasPeriod | Average Power Measurement Period | 360 | 360 | 1~86400 | P2 | 1~86400 | Indicates the average power measurement period for the smart power lock function. In this period, the average power must be lower than a specific power threshold. This parameter is valid only when CellSmartPwrLock.LteSpsGrpId is set to 65535. This parameter applies only to LTE FDD and LTE TDD. |  | As Design |  |  | No Update
3677 | Additional |  | None | CellSmartPwrLock_SmartPwrLockAlgoSwitch | CellSmartPwrLock | SmartPwrLockAlgoSwitch | Smart Power Lock Algorithm Switch | UE_ADAPT_PWR_OPT_SWITCH:Off | UE_ADAPT_PWR_OPT_SWITCH:Off | UE_ADAPT_PWR_OPT_SWITCH(UE_ADAPT_PWR_OPT_SWITCH) | P2 | UE_ADAPT_PWR_OPT_SWITCH(UE_ADAPT_PWR_OPT_SWITCH) | Indicates whether to enable the function of the smart power lock. UE_ADAPT_PWR_OPT_SWITCH: Indicates whether to enable adaptive power optimization for UEs. This option applies to FDD and TDD. |  | As Design |  |  | No Update
3678 | Additional |  | None | CellSmartPwrLock_MaxAntAmplifyFactor | CellSmartPwrLock | MaxAntAmplifyFactor | Maximum Antenna Amplify Factor | 1000 | None | 0~500,1000 | P2 | 0~500,1000 | Indicates the factor that determines the maximum extent to which the output power of a cell added to an inter-band smart power scale group can be amplified by the antenna of the cell. This parameter applies only to FDD and TDD. |  | As Design |  |  | No Update
3679 | Additional |  | None | CellSmartPwrLock_PwrDensityRefLevel | CellSmartPwrLock | PwrDensityRefLevel | Power Density Reference Level | 0 | None | 0,1~1000000 | P2 | 0,1~1000000 | Indicates the reference power density level that the cell needs to reach so that it can be added to an inter-band smart power scale group. This parameter applies only to FDD and TDD. |  | As Design |  |  | No Update
3680 | Additional |  | Dynamic Multi-Carrier Management NB-IoT Dynamic Multi-Carrier Sharing | NbPrbDynamicMgmt_NbDlSubcarrierUsageOffset | NbPrbDynamicMgmt | NbDlSubcarrierUsageOffset | NB-IoT DL Subcarrier Usage Offset | 45 | 45 | 0~100 | P2 | 0~100 | Indicates the offset to the downlink subcarrier usage of an NB-IoT cell. If the downlink subcarrier usage of an NB-IoT cell is greater than the value of the NbPrbDynamicMgmt.NbDlSubcarrierUsageThld parameter, PRBs need to be added for the NB-IoT cell. If the downlink subcarrier usage of an NB-IoT cell is less than the value of the NbPrbDynamicMgmt.NbDlSubcarrierUsageThld parameter minus the value of the NbPrbDynamicMgmt.NbDlSubcarrierUsageOffset parameter, PRBs of the NB-IoT cell can be released. This parameter applies only to NB-IoT. |  | As Design |  |  | No Update
3681 | Additional |  | Dynamic Multi-Carrier Management NB-IoT Dynamic Multi-Carrier Sharing | NbPrbDynamicMgmt_NbDlSubcarrierUsageThld | NbPrbDynamicMgmt | NbDlSubcarrierUsageThld | NB-IoT DL Subcarrier Usage Threshold | 65 | 65 | 20~100 | P2 | 20~100 | Indicates the downlink subcarrier usage threshold of an NB-IoT cell. If the downlink subcarrier usage of an NB-IoT cell is greater than the value of the NbPrbDynamicMgmt.NbDlSubcarrierUsageThld parameter, PRBs need to be added for the NB-IoT cell. If the downlink subcarrier usage of an NB-IoT cell is less than the value of the NbPrbDynamicMgmt.NbDlSubcarrierUsageThld parameter minus the value of the NbPrbDynamicMgmt.NbDlSubcarrierUsageOffset parameter, PRBs of the NB-IoT cell can be released. This parameter applies only to NB-IoT. |  | As Design |  |  | No Update
3682 | Additional |  | Dynamic Multi-Carrier Management NB-IoT Dynamic Multi-Carrier Sharing | NbPrbDynamicMgmt_NbLoadEstimationPeriod | NbPrbDynamicMgmt | NbLoadEstimationPeriod | NB-IoT Load Estimation Period | 60 | 60 | 10~300 | P2 | 10~300 | Indicates the load evaluation period for an NB-IoT cell. This parameter applies only to NB-IoT. |  | As Design |  |  | No Update
3683 | Additional |  | Dynamic Multi-Carrier Management NB-IoT Dynamic Multi-Carrier Sharing | NbPrbDynamicMgmt_NbPrachSubcarrierUsageThld | NbPrbDynamicMgmt | NbPrachSubcarrierUsageThld | NB-IoT PRACH Subcarrier Usage Thld | 65 | 65 | 20~100 | P2 | 20~100 | Indicates the PRACH subcarrier usage threshold of an NB-IoT cell. If the PRACH subcarrier usage in an NB-IoT cell is greater than the value of the NbPrbDynamicMgmt.NbPrachSubcarrierUsageThld parameter, PRBs configured with the PRACH need to be added for the NB-IoT cell. This parameter applies only to NB-IoT. |  | As Design |  |  | No Update
3684 | Additional |  | Dynamic Multi-Carrier Management NB-IoT Dynamic Multi-Carrier Sharing | NbPrbDynamicMgmt_NbPrbDynMgmtAlgoSw | NbPrbDynamicMgmt | NbPrbDynMgmtAlgoSw | NB-IoT PRB Dyn Mgmt Algo Sw | PRB_DYNAMIC_MGMT_SW:Off | PRB_DYNAMIC_MGMT_SW:Off | PRB_DYNAMIC_MGMT_SW(PRB_DYNAMIC_MGMT_SW) | P2 | PRB_DYNAMIC_MGMT_SW(PRB_DYNAMIC_MGMT_SW) | Indicates whether to enable dynamic carrier management in an NB-IoT cell. PRB_DYNAMIC_MGMT_SW: Indicates whether to enable dynamic carrier management in the NB-IoT cell. This option applies only to NB-IoT. |  | As Design |  |  | No Update
3685 | Additional |  | Dynamic Multi-Carrier Management NB-IoT Dynamic Multi-Carrier Sharing | NbPrbDynamicMgmt_NbUlSubcarrierUsageOffset | NbPrbDynamicMgmt | NbUlSubcarrierUsageOffset | NB-IoT UL Subcarrier Usage Offset | 55 | 55 | 0~100 | P2 | 0~100 | Indicates the offset to the uplink subcarrier usage of an NB-IoT cell. If the uplink subcarrier usage of an NB-IoT cell is greater than the value of the NbPrbDynamicMgmt.NbUlSubcarrierUsageThld parameter, PRBs need to be added for the NB-IoT cell. If the uplink subcarrier usage of an NB-IoT cell is less than the value of the NbPrbDynamicMgmt.NbUlSubcarrierUsageThld parameter minus the value of the NbPrbDynamicMgmt.NbUlSubcarrierUsageOffset parameter, the PRBs of the NB-IoT cell can be released. This parameter applies only to NB-IoT. |  | As Design |  |  | No Update
3686 | Additional |  | Dynamic Multi-Carrier Management NB-IoT Dynamic Multi-Carrier Sharing | NbPrbDynamicMgmt_NbUlSubcarrierUsageThld | NbPrbDynamicMgmt | NbUlSubcarrierUsageThld | NB-IoT UL Subcarrier Usage Threshold | 75 | 75 | 20~100 | P2 | 20~100 | Indicates the uplink subcarrier usage threshold of an NB-IoT cell. If the uplink subcarrier usage of an NB-IoT cell is greater than the value of the NbPrbDynamicMgmt.NbUlSubcarrierUsageThld parameter, PRBs need to be added for the NB-IoT cell. If the uplink subcarrier usage of an NB-IoT cell is less than the value of the NbPrbDynamicMgmt.NbUlSubcarrierUsageThld parameter minus the value of the NbPrbDynamicMgmt.NbUlSubcarrierUsageOffset parameter, the PRBs of the NB-IoT cell can be released. This parameter applies only to NB-IoT. |  | As Design |  |  | No Update
3687 | Additional |  | Dynamic Multi-Carrier Management NB-IoT Dynamic Multi-Carrier Sharing | NbPrbDynamicMgmt_PrbShrinkProtectionTimer | NbPrbDynamicMgmt | PrbShrinkProtectionTimer | PRB Shrink Protection Timer | 10 | 10 | 2~30 | P2 | 2~30 | Indicates the length of the PRB reduction protection timer for an NB-IoT cell. This parameter applies only to NB-IoT. |  | As Design |  |  | No Update
3688 | Additional |  | None | LteSpsGrp_SpsType | LteSpsGrp | SpsType | Smart Power Scale Type | LTE_INTRA_RAT_SPS(LTE_INTRA_RAT_SPS) | None | LTE_INTRA_RAT_SPS(LTE_INTRA_RAT_SPS), LNR_INTER_RAT_SPS(LNR_INTER_RAT_SPS) | P2 | LTE_INTRA_RAT_SPS(LTE_INTRA_RAT_SPS), LNR_INTER_RAT_SPS(LNR_INTER_RAT_SPS) | Indicates the type of joint management for Smart Power Scale. If this parameter is set to LTE_INTRA_RAT_SPS, the joint management procedure is triggered among LTE cells. If this parameter is set to LNR_INTER_RAT_SPS, the joint management procedure is triggered among LTE and NR cells. This parameter applies only to LTE FDD and LTE TDD. |  | As Design |  |  | No Update
3689 | Additional |  | None | LteSpsGrp_LteSpsAvgPrd | LteSpsGrp | LteSpsAvgPrd | LTE Smart Power Scale Average Period | 360 | 360 | 1~86400 | P2 | 1~86400 | Indicates the average period for a smart power scale group on the LTE side when joint management for smart power scale is triggered. This parameter applies only to LTE FDD and LTE TDD. |  | As Design |  |  | No Update
3690 | Additional |  | None | LteSpsGrp_SpsAlgoSwitch | LteSpsGrp | SpsAlgoSwitch | Smart Power Scale Algorithm Switch | INTER_BAND_SPS_SW:Off | INTER_BAND_SPS_SW:Off | INTER_BAND_SPS_SW(INTER_BAND_SPS_SW) | P2 | INTER_BAND_SPS_SW(INTER_BAND_SPS_SW) | Indicates whether to enable smart power scale algorithms. INTER_BAND_SPS_SW: Indicates whether to enable inter-band smart power scale. If this option is selected, inter-band smart power scale is enabled, and coordinated power control is supported between inter-band cells. If this option is deselected, inter-band smart power scale is disabled. This option applies only to FDD and TDD. |  | As Design |  |  | No Update
3691 | Additional |  | Superior Uplink Coverage | CellEnhCoverage_EnhChCoverageSw | CellEnhCoverage | EnhChCoverageSw | Channel Coverage Enhancement Switch | PRACH_PUCCH_COVERAGE_ENH_SW:Off, PUSCH_JR_COVERAGE_ENH_SW:Off, TTIB_SMART_RETRANS_SW:Off | PRACH_PUCCH_COVERAGE_ENH_SW: In common scenarios, it is recommended that this option be selected, indicating that the PRACH coverage and PUCCH coverage are kept unchanged. In scenarios where there is definite requirement for cell coverage improvement, whether to deselect this option depends on live network configurations. PUSCH_JR_COVERAGE_ENH_SW: It is recommended that this option be selected for target weak-coverage cells for which intra-eNodeB UL CoMP has been enabled. TTIB_SMART_RETRANS_SW:On | PRACH_PUCCH_COVERAGE_ENH_SW(PRACH_PUCCH_COVERAGE_ENH_SW), PUSCH_JR_COVERAGE_ENH_SW(PUSCH_JR_COVERAGE_ENH_SW), TTIB_SMART_RETRANS_SW(TTIB_SMART_RETRANS_SW) | P2 | PRACH_PUCCH_COVERAGE_ENH_SW(PRACH_PUCCH_COVERAGE_ENH_SW), PUSCH_JR_COVERAGE_ENH_SW(PUSCH_JR_COVERAGE_ENH_SW), TTIB_SMART_RETRANS_SW(TTIB_SMART_RETRANS_SW) | Indicates whether to enable channel coverage enhancement. PRACH_PUCCH_COVERAGE_ENH_SW: Indicates whether to enable coverage enhancement for the PRACH and PUCCH. This option is valid when the UlCoverageEnhancementSw parameter is set to ON. This option applies only to FDD. PUSCH_JR_COVERAGE_ENH_SW: Indicates whether to enable UL CoMP for UEs for which coverage is enhanced. This option is valid when the UlCoverageEnhancementSw parameter is set to ON and the UlJointReceptionSwitch option of the UplinkCompSwitch parameter is selected. UL CoMP is supported for UEs for which coverage is enhanced only if the PUSCH_JR_COVERAGE_ENH_SW option is selected. This option applies only to FDD. TTIB_SMART_RETRANS_SW: Indicates whether to enable intelligent retransmission for UEs in the TTI bundling state. This option can be set when the UlCoverageEnhancementSw parameter is set to ON or the UL_FULL_RECEPTION_SW option of the CellAlgoExtSwitch.UlSchEnhSwitch parameter is selected. This option applies only to FDD. |  | Optim |  |  | No Update
3692 | Additional |  | Multi-band Optimal Carrier Selection | CellMbfcs_CellSyntheticalRateHoHyst | CellMbfcs | CellSyntheticalRateHoHyst | Cell Synthetical Rate Handover Hysteresis | 20 | 20 | 0~100 | P2 | 0~100 | Indicates the hysteresis for the overall cell data rate gain that must be met to trigger an outgoing inter-carrier handover for a non-CA UE or serving cell combination change for a CA UE. If the estimated overall cell data rate gain brought by the handover or combination change is greater than the hysteresis, the eNodeB triggers the handover or combination change. This parameter applies only to LTE FDD and LTE TDD. |  | As Design |  |  | No Update
3693 | Additional |  | Multi-band Optimal Carrier Selection | CellMbfcs_CellTrafficLoadThd | CellMbfcs | CellTrafficLoadThd | Cell Traffic Load Threshold | 60 | 60 | 0~1000 | P2 | 0~1000 | Indicates the service load threshold of the cell for triggering optimal carrier selection. If the estimated service data transmission duration of the cell is greater than or equal to this threshold, the eNodeB triggers optimal carrier selection. This parameter applies only to LTE FDD and LTE TDD. |  | As Design |  |  | No Update
3694 | Additional |  | Multi-band Optimal Carrier Selection | CellMbfcs_InterFreqMeasLoadRatioThd | CellMbfcs | InterFreqMeasLoadRatioThd | Inter-Freq Measurement Load Ratio Threshold | 50 | 50 | 0~100 | P2 | 0~100 | Indicates the UE load ratio threshold for triggering inter-frequency measurement. A UE is allowed to perform inter-frequency measurement when the ratio of the service load of the UE to the total service load of the cell is less than or equal to this threshold. This parameter applies only to LTE FDD and LTE TDD. |  | As Design |  |  | No Update
3695 | Additional |  | Multi-band Optimal Carrier Selection | CellMbfcs_InterFreqMeasMcsThd | CellMbfcs | InterFreqMeasMcsThd | Inter-Freq Measurement MCS Threshold | 20 | 20 | 0~28 | P2 | 0~28 | Indicates the MCS threshold for triggering inter-frequency measurement of a UE. A UE is allowed to perform inter-frequency measurement when the average MCS used for single-codeword transmission of a UE is less than this threshold. This parameter applies only to LTE FDD and LTE TDD. |  | As Design |  |  | No Update
3696 | Additional |  | Multi-band Optimal Carrier Selection | CellMbfcs_InterFreqMeasServiceThd | CellMbfcs | InterFreqMeasServiceThd | Inter-Freq Measurement Service Threshold | 1000 | 1000 | 0~65535 | P2 | 0~65535 | Indicates the UE traffic volume threshold for triggering inter-frequency measurement. A UE is allowed to trigger inter-frequency measurement when the traffic volume of the UE is greater than this threshold. This parameter applies only to LTE FDD and LTE TDD. |  | As Design |  |  | No Update
3697 | Additional |  | Multi-band Optimal Carrier Selection | CellMbfcs_MeasInfoUpdInterval | CellMbfcs | MeasInfoUpdInterval | Measurement Information Update Interval | 5120ms(5120ms) | 5120ms(5120ms) | 120ms(120ms), 240ms(240ms), 480ms(480ms), 640ms(640ms), 1024ms(1024ms), 2048ms(2048ms), 5120ms(5120ms), 10240ms(10240ms), 1min(1min), 6min(6min), 12min(12min), 30min(30min), 60min(60min) | P2 | 120ms(120ms), 240ms(240ms), 480ms(480ms), 640ms(640ms), 1024ms(1024ms), 2048ms(2048ms), 5120ms(5120ms), 10240ms(10240ms), 1min(1min), 6min(6min), 12min(12min), 30min(30min), 60min(60min) | Indicates the interval for updating UE measurement information. UEs periodically report intra-frequency measurement information at this interval. This parameter applies only to LTE FDD and LTE TDD. |  | As Design |  |  | No Update
3698 | Additional |  | Multi-band Optimal Carrier Selection | CellMbfcs_UeSpectralEffHoHyst | CellMbfcs | UeSpectralEffHoHyst | UE Spectral Efficiency Handover Hysteresis | 30 | 30 | 0~100 | P2 | 0~100 | Indicates the hysteresis for the spectral efficiency gain that must be met to trigger an outgoing inter-carrier handover for a non-CA UE or serving cell combination change for a CA UE. If the estimated spectral efficiency gain brought by the handover or combination change is greater than the hysteresis, the eNodeB triggers the handover or combination change. This parameter applies only to LTE FDD and LTE TDD. |  | As Design |  |  | No Update
3699 | Additional |  | Multi-band Optimal Carrier Selection | CellMbfcs_LoadDiffRatioThld | CellMbfcs | LoadDiffRatioThld | Load Difference Ratio Threshold | 0 | 0 | -100~100 | P2 | -100~100 | Indicates the ratio threshold of the load difference between the serving cell and an inter-frequency neighboring cell. A neighboring cell can be a target cell for optimal carrier selection when the following condition is met: (Serving cell load - Neighboring cell load)/Serving cell load >= LoadDiffRatioThld. This parameter applies only to LTE FDD and LTE TDD. |  | As Design |  |  | No Update
3700 | Additional |  | Multi-band Optimal Carrier Selection | CellMbfcs_MbocsAlgorithmSwitch | CellMbfcs | MbocsAlgorithmSwitch | MBOCS Algorithm Switch | DL_CA_UE_ENH_SWITCH:Off, PROHIBIT_PCC_HANDOVER_SWITCH:Off | DL_CA_UE_ENH_SWITCH:On, PROHIBIT_PCC_HANDOVER_SWITCH:Off | DL_CA_UE_ENH_SWITCH(DL_CA_UE_ENH_SWITCH), PROHIBIT_PCC_HANDOVER_SWITCH(PROHIBIT_PCC_HANDOVER_SWITCH) | P2 | DL_CA_UE_ENH_SWITCH(DL_CA_UE_ENH_SWITCH), PROHIBIT_PCC_HANDOVER_SWITCH(PROHIBIT_PCC_HANDOVER_SWITCH) | Indicates whether to enable multi-band optimal carrier selection (MBOCS). DL_CA_UE_ENH_SWITCH: Indicates whether to allow MBOCS between FDD and TDD and controls the scope of downlink CA UEs that can be selected for MBOCS. If this option is deselected, the eNodeB can select only non-CA UEs and UEs with two downlink CCs aggregated. If this option is selected, the eNodeB can also select UEs with three to five downlink CCs aggregated. These carriers can be FDD-only, TDD-only, or FDD+TDD carriers. In addition, MBOCS between FDD and TDD is allowed only if this option is selected. This option applies only to LTE FDD and LTE TDD. PROHIBIT_PCC_HANDOVER_SWITCH: Indicates whether to prohibit PCC change for CA UEs during MBOCS. If this option is selected, PCC change for CA UEs is prohibited during MBOCS. If this option is deselected, PCC change for CA UEs is allowed during MBOCS. This option applies only to LTE FDD and LTE TDD. |  | As Design |  |  | No Update
3701 | Additional |  | None | InterVendorMlbAlgo_DlCceUsageAdmissionThld | InterVendorMlbAlgo | DlCceUsageAdmissionThld | DL CCE Usage Admission Threshold | 50 | 50 | 1~100 | P2 | 1~100 | Indicates the downlink CCE usage threshold for UE admission in inter-vendor MLB. If the downlink CCE usage of a local cell is larger than or equal to this threshold, the cell cannot be used as a target cell for inter-vendor MLB. If the downlink CCE usage of the cell is less than this threshold, the eNodeB checks the uplink CCE usage, the proportion of RRC_CONNECTED UEs, and uplink and downlink PRB usages to determine whether the cell can be used as a target cell for inter-vendor MLB. This parameter applies only to LTE FDD and LTE TDD. |  | As Design |  |  | No Update
3702 | Additional |  | None | InterVendorMlbAlgo_DlCceUsageOffset | InterVendorMlbAlgo | DlCceUsageOffset | DL CCE Usage Offset | 10 | 10 | 1~100 | P2 | 1~100 | Indicates the offset to the downlink CCE usage. When the duration in which the downlink CCE usage is continuously greater than or equal to the sum of the values of this parameter and the DlCceUsageAdmissionThld parameter reaches the value of the MlbTrigJudgePeriod parameter in the CellMLB MO, the eNodeB can initiate inter-vendor MLB based on the downlink CCE usage. When the duration in which the downlink CCE usage is continuously less than the value of the DlCceUsageAdmissionThld parameter reaches the value of the MlbTrigJudgePeriod parameter in the CellMLB MO, the eNodeB stops inter-vendor MLB based on the downlink CCE usage. The sum of the values of this parameter and the DlCceUsageAdmissionThld parameter cannot exceed 100%. This parameter applies only to LTE FDD and LTE TDD. |  | As Design |  |  | No Update
3703 | Additional |  | None | InterVendorMlbAlgo_DlPrbUsageAdmissionThld | InterVendorMlbAlgo | DlPrbUsageAdmissionThld | DL PRB Usage Admission Threshold | 50 | 50 | 1~100 | P2 | 1~100 | Indicates the downlink PRB usage threshold for UE admission in inter-vendor MLB. If the downlink PRB usage of a local cell is larger than or equal to this threshold, the cell cannot be used as a target cell for inter-vendor MLB. If the downlink PRB usage of the cell is less than this threshold, the eNodeB checks the uplink PRB usage, the proportion of RRC_CONNECTED UEs, and uplink and downlink CCE usages to determine whether the cell can be used as a target cell for inter-vendor MLB. This parameter applies only to LTE FDD and LTE TDD. |  | As Design |  |  | No Update
3704 | Additional |  | None | InterVendorMlbAlgo_PrbUsageOffset | InterVendorMlbAlgo | PrbUsageOffset | PRB Usage Offset | 10 | 10 | 1~100 | P2 | 1~100 | Indicates the offset to the PRB usage. When the duration in which the downlink PRB usage is continuously greater than or equal to the sum of the values of this parameter and the DlPrbUsageAdmissionThld parameter reaches the value of the MlbTrigJudgePeriod parameter in the CellMLB MO, the eNodeB can initiate inter-vendor MLB based on the downlink PRB usage. When the duration in which the downlink PRB usage is continuously less than the value of the DlPrbUsageAdmissionThld parameter reaches the value of the MlbTrigJudgePeriod parameter in the CellMLB MO, the eNodeB stops inter-vendor MLB based on the downlink PRB usage. The sum of the values of this parameter and the DlPrbUsageAdmissionThld parameter cannot exceed 100%. When the duration in which the uplink PRB usage is continuously greater than or equal to the sum of the values of this parameter and the UlPrbUsageAdmissionThld parameter reaches the value of the MlbTrigJudgePeriod parameter in the CellMLB MO, the eNodeB can initiate inter-vendor MLB based on the uplink PRB usage. When the duration in which the uplink PRB usage is continuously less than the value of the UlPrbUsageAdmissionThld parameter reaches the value of the MlbTrigJudgePeriod parameter in the CellMLB MO, the eNodeB stops inter-vendor MLB based on the uplink PRB usage. The sum of the values of this parameter and the UlPrbUsageAdmissionThld parameter cannot exceed 100%. This parameter applies only to LTE FDD and LTE TDD. |  | As Design |  |  | No Update
3705 | Additional |  | None | InterVendorMlbAlgo_RrcConnUeNumRateAdmThld | InterVendorMlbAlgo | RrcConnUeNumRateAdmThld | RRC Connected UE Number Rate Admission Thld | 8 | 8 | 1~100 | P2 | 1~100 | Indicates the RRC_CONNECTED UE proportion threshold for UE admission in inter-vendor MLB. If the proportion of RRC_CONNECTED UEs in a neighboring cell is larger than or equal to the threshold set for the local cell, this neighboring cell cannot be used as a target cell for inter-vendor MLB. If the proportion of RRC_CONNECTED UEs in a neighboring cell is less than this threshold, the eNodeB checks the uplink and downlink PRB usages and uplink and downlink CCE usages to determine whether this neighboring cell can be used as a target cell for inter-vendor MLB. This parameter applies only to LTE FDD and LTE TDD. |  | As Design |  |  | No Update
3706 | Additional |  | None | InterVendorMlbAlgo_RrcConnUeNumRateOffset | InterVendorMlbAlgo | RrcConnUeNumRateOffset | RRC Connected UE Number Rate Offset | 2 | 2 | 1~100 | P2 | 1~100 | Indicates the offset to the proportion of RRC_CONNECTED UEs. When the duration in which the proportion of RRC_CONNECTED UEs is continuously greater than or equal to the sum of the values of this parameter and the RrcConnUeNumRateAdmThld parameter reaches the value of the MlbTrigJudgePeriod parameter in the CellMLB MO, the eNodeB can initiate inter-vendor MLB based on the proportion of RRC_CONNECTED UEs. When the duration in which the proportion of RRC_CONNECTED UEs is less than the value of the RrcConnUeNumRateAdmThld parameter reaches the value of the MlbTrigJudgePeriod parameter in the CellMLB MO, the eNodeB stops inter-vendor MLB based on the proportion of RRC_CONNECTED UEs. The sum of the values of this parameter and the RrcConnUeNumRateAdmThld parameter cannot exceed 100%. This parameter applies only to LTE FDD and LTE TDD. |  | As Design |  |  | No Update
3707 | Additional |  | None | InterVendorMlbAlgo_RrcConnUeNumRateTrigThld | InterVendorMlbAlgo | RrcConnUeNumRateTrigThld | RRC Connected UE Number Rate Triggering Thld | 10 | 10 | 1~100 | P2 | 1~100 | Indicates the RRC_CONNECTED UE proportion threshold for starting inter-vendor MLB. When the proportion of RRC_CONNECTED UEs in the serving cell is less than this threshold, inter-vendor MLB cannot be started. When the proportion of RRC_CONNECTED UEs in the serving cell is greater than this threshold, inter-vendor MLB can be started. This parameter applies only to LTE FDD and LTE TDD. |  | As Design |  |  | No Update
3708 | Additional |  | None | InterVendorMlbAlgo_UlCceUsageAdmissionThld | InterVendorMlbAlgo | UlCceUsageAdmissionThld | UL CCE Usage Admission Threshold | 50 | 50 | 1~100 | P2 | 1~100 | Indicates the uplink CCE usage threshold for UE admission inter-vendor MLB. If the uplink CCE usage of a local cell is larger than or equal to this threshold, the cell cannot be used as a target cell for inter-vendor MLB. If the uplink CCE usage of the cell is less than this threshold, the eNodeB checks the downlink CCE usage, the proportion of RRC_CONNECTED UEs, and uplink and downlink PRB usages to determine whether the cell can be used as a target cell for inter-vendor MLB. This parameter applies only to LTE FDD and LTE TDD. |  | As Design |  |  | No Update
3709 | Additional |  | None | InterVendorMlbAlgo_UlCceUsageOffset | InterVendorMlbAlgo | UlCceUsageOffset | UL CCE Usage Offset | 10 | 10 | 1~100 | P2 | 1~100 | Indicates the offset to the uplink CCE usage. When the duration in which the uplink CCE usage is continuously greater than or equal to the sum of the values of this parameter and the UlCceUsageAdmissionThld parameter reaches the value of the MlbTrigJudgePeriod parameter in the CellMLB MO, the eNodeB can initiate inter-vendor MLB based on the uplink CCE usage. When the duration in which the uplink CCE usage is continuously less than the value of the UlCceUsageAdmissionThld parameter reaches the value of the MlbTrigJudgePeriod parameter in the CellMLB MO, the eNodeB stops inter-vendor MLB based on the uplink CCE usage. The sum of the values of this parameter and the UlCceUsageAdmissionThld parameter cannot exceed 100%. This parameter applies only to LTE FDD and LTE TDD. |  | As Design |  |  | No Update
3710 | Additional |  | None | InterVendorMlbAlgo_UlPrbUsageAdmissionThld | InterVendorMlbAlgo | UlPrbUsageAdmissionThld | UL PRB Usage Admission Threshold | 50 | 50 | 1~100 | P2 | 1~100 | Indicates the uplink PRB usage threshold for UE admission in inter-vendor MLB. If the uplink PRB usage of a local cell is larger than or equal to this threshold, the cell cannot be used as a target cell for inter-vendor MLB. If the uplink PRB usage of the cell is less than this threshold, the eNodeB checks the downlink PRB usage, the proportion of RRC_CONNECTED UEs, and uplink and downlink CCE usages to determine whether the cell can be used as a target cell for inter-vendor MLB. This parameter applies only to LTE FDD and LTE TDD. |  | As Design |  |  | No Update
3711 | Additional |  | None | InterVendorMlbAlgo_MlbEnhParamAdjustmentRange | InterVendorMlbAlgo | MlbEnhParamAdjustmentRange | MLB Enh Param Adjustment Range | 3 | 3 | 1~6 | P2 | 1~6 | Indicates the maximum adjustment range of inter- and intra-frequency CIOs and the reselection Qoffset parameter after enhanced coverage-based MLB is triggered. This parameter applies only to LTE FDD and LTE TDD. |  | As Design |  |  | No Update
3712 | Additional |  | None | InterVendorMlbAlgo_MlbEnhParamRollbackEvalPrd | InterVendorMlbAlgo | MlbEnhParamRollbackEvalPrd | MLB Enh Param Rollback Evaluation Period | 180 | 180 | 1~180 | P2 | 1~180 | Indicates the evaluation period of a parameter rollback for enhanced coverage-based MLB. From the moment the process of adjusting CIOs and the reselection Qoffset parameter is terminated, the base station checks whether loads (the proportion of RRC_CONNECTED UEs, PDSCH PRB usage, PUSCH PRB usage, and uplink and downlink PDCCH CCE usages) are less than the rollback thresholds (the corresponding load admission threshold subtracted by the load offset) throughout this evaluation period. If the loads are less than the rollback thresholds, the base station starts the rollback process and rolls back CIOs and the reselection Qoffset parameter step by step for target cells in each implementation period (specified by the CellMLB.InterFreqLoadEvalPrd parameter). This parameter applies only to FDD and TDD. |  | As Design |  |  | No Update
3713 | Additional |  | Short TTI | CellShortTtiAlgo_SpucchFormat1And1aDeltaF | CellShortTtiAlgo | SpucchFormat1And1aDeltaF | DeltaF for SPUCCH Format 1 and 1a | DB_5(DB_5) | DB_5(5dB) | DB_5(DB_5), DB_6(DB_6), DB_7(DB_7), DB_8(DB_8), DB_9(DB_9), DB_10(DB_10), DB_11(DB_11), DB_12(DB_12) | P2 | DB_5(DB_5), DB_6(DB_6), DB_7(DB_7), DB_8(DB_8), DB_9(DB_9), DB_10(DB_10), DB_11(DB_11), DB_12(DB_12) | Indicates the delta of subslot SPUCCH formats 1 and 1a. For details, see 3GPP TS 36.213. This parameter applies only to LTE FDD. |  | As Design |  |  | No Update
3714 | Additional |  | Short TTI | CellShortTtiAlgo_SpucchFormat1bDeltaF | CellShortTtiAlgo | SpucchFormat1bDeltaF | DeltaF for SPUCCH Format 1b | DB_6(DB_6) | DB_6(6dB) | DB_6(DB_6), DB_7(DB_7), DB_8(DB_8), DB_9(DB_9), DB_10(DB_10), DB_11(DB_11), DB_12(DB_12), DB_13(DB_13) | P2 | DB_6(DB_6), DB_7(DB_7), DB_8(DB_8), DB_9(DB_9), DB_10(DB_10), DB_11(DB_11), DB_12(DB_12), DB_13(DB_13) | Indicates the delta of subslot SPUCCH format 1b. For details, see 3GPP TS 36.213. This parameter applies only to LTE FDD. |  | As Design |  |  | No Update
3715 | Additional |  | Short TTI | CellShortTtiAlgo_SpucchRbCnt | CellShortTtiAlgo | SpucchRbCnt | SPUCCH RB Count | 1 | 1 | 1~10 | P2 | 1~10 | Indicates the number of RBs that can be used by the SPUCCH. This parameter is valid only when the PucchSwitch option of the PucchAlgoSwitch parameter is deselected. This parameter applies only to LTE FDD. |  | As Design |  |  | No Update
3716 | Additional |  | Short TTI | CellShortTtiAlgo_NttiSttiRbAdjStrategy | CellShortTtiAlgo | NttiSttiRbAdjStrategy | Normal TTI and Short TTI RB Adjustment Strategy | DYNAMIC(DYNAMIC) | DYNAMIC(DYNAMIC) | DYNAMIC(DYNAMIC), STATIC(STATIC) | P2 | DYNAMIC(DYNAMIC), STATIC(STATIC) | Indicates the policy of adjusting the maximum number of RBs available to the PDSCH/PUSCH. When this parameter is set to STATIC, the maximum number of RBs always equals the configured value. When this parameter is set to DYNAMIC, the maximum number of RBs is adaptively adjusted by the algorithm. This parameter applies only to LTE FDD. |  | As Design |  |  | No Update
3717 | Additional |  | Short TTI | CellShortTtiAlgo_SpdcchRbCnt | CellShortTtiAlgo | SpdcchRbCnt | SPDCCH RB Count | RB_16(RB_16) | RB_16(RB_16) | RB_4(RB_4), RB_8(RB_8), RB_16(RB_16), RB_32(RB_32) | P2 | RB_4(RB_4), RB_8(RB_8), RB_16(RB_16), RB_32(RB_32) | Indicates the number of RBs occupied by the SPDCCH. This parameter affects the maximum aggregation level available to the SPDCCH. When this parameter is set to RB_4, the SPDCCH occupies 4 RBs and the maximum aggregation level for the SPDCCH is 1. When this parameter is set to RB_8, the SPDCCH occupies 8 RBs and the maximum aggregation level for the SPDCCH is 2. When this parameter is set to RB_16, the SPDCCH occupies 16 RBs and the maximum aggregation level for the SPDCCH is 4. When this parameter is set to RB_32, the SPDCCH occupies 32 RBs and the maximum aggregation level for the SPDCCH is 8. This parameter applies only to LTE FDD. |  | As Design |  |  | No Update
3718 | Additional |  | Short TTI | CellShortTtiAlgo_BetaOfsSubslotAckIndex1 | CellShortTtiAlgo | BetaOfsSubslotAckIndex1 | Beta Offset Subslot ACK Index1 | 8 | 8 | 0~15 | P2 | 0~15 | Indicates the index 1 mapped to the MCS offset for ACKs transmitted on subslot-based SPUSCH. For details, see 3GPP TS 36.213. Some values are reserved, for example, value 15 is reserved in 3GPP TS 36.213 Release 9. When this parameter is set to a reserved value, a UE initiates an RRC connection reestablishment or fails to access the network. This parameter applies only to LTE FDD. |  | As Design |  |  | No Update
3719 | Additional |  | Short TTI | CellShortTtiAlgo_BetaOfsSubslotAckIndex2 | CellShortTtiAlgo | BetaOfsSubslotAckIndex2 | Beta Offset Subslot ACK Index2 | 9 | 9 | 0~15 | P2 | 0~15 | Indicates the index 2 mapped to the MCS offset for ACKs transmitted on subslot-based SPUSCH. For details, see 3GPP TS 36.213. Some values are reserved, for example, value 15 is reserved in 3GPP TS 36.213 Release 9. When this parameter is set to a reserved value, a UE initiates an RRC connection reestablishment or fails to access the network. This parameter applies only to LTE FDD. |  | As Design |  |  | No Update
3720 | Additional |  | Short TTI | CellShortTtiAlgo_BetaOfsSubslotCqiIndex | CellShortTtiAlgo | BetaOfsSubslotCqiIndex | Beta Offset Subslot CQI Index | 8 | 8 | 0~15 | P2 | 0~15 | Indicates the index mapped to the MCS offset for CQIs transmitted on subslot-based SPUSCH. For details, see 3GPP TS 36.213. Some values are reserved, for example, values 0 and 1 are reserved in 3GPP TS 36.213 Release 9. When this parameter is set to a reserved value, a UE initiates an RRC connection reestablishment or fails to access the network. This parameter applies only to LTE FDD. |  | As Design |  |  | No Update
3721 | Additional |  | Short TTI | CellShortTtiAlgo_BetaOfsSubslotRiIndex1 | CellShortTtiAlgo | BetaOfsSubslotRiIndex1 | Beta Offset Subslot RI Index1 | 3 | 3 | 0~15 | P2 | 0~15 | Indicates the index 1 mapped to the MCS offset for RIs transmitted on subslot-based SPUSCH. For details, see 3GPP TS 36.213. Some values are reserved, for example, values 13, 14, and 15 are reserved in 3GPP TS 36.213 Release 9. When this parameter is set to a reserved value, a UE initiates an RRC connection reestablishment or fails to access the network. This parameter applies only to LTE FDD. |  | As Design |  |  | No Update
3722 | Additional |  | Short TTI | CellShortTtiAlgo_SttiDlHarqMaxTxCnt | CellShortTtiAlgo | SttiDlHarqMaxTxCnt | Short TTI DL HARQ Maximum Transmission Count | N10(N10) | N10(N10) | N1(N1), N2(N2), N3(N3), N4(N4), N5(N5), N6(N6), N7(N7), N8(N8), N10(N10), N12(N12), N16(N16), N20(N20), N24(N24), N28(N28) | P2 | N1(N1), N2(N2), N3(N3), N4(N4), N5(N5), N6(N6), N7(N7), N8(N8), N10(N10), N12(N12), N16(N16), N20(N20), N24(N24), N28(N28) | Indicates the maximum number of downlink HARQ transmissions of a UE in short TTI mode. This parameter applies only to LTE FDD. |  | As Design |  |  | No Update
3723 | Additional |  | Short TTI | CellShortTtiAlgo_SttiSriPeriod | CellShortTtiAlgo | SttiSriPeriod | Short TTI SRI Period | MS1(MS1) | MS1(Scheduling Request Indicator period is 1ms) | SUBSLOT1(SUBSLOT1), SUBSLOT2(SUBSLOT2), SUBSLOT3(SUBSLOT3), SUBSLOT4(SUBSLOT4), SUBSLOT5(SUBSLOT5), MS1(MS1), MS2(MS2), MS5(MS5), MS10(MS10) | P2 | SUBSLOT1(SUBSLOT1), SUBSLOT2(SUBSLOT2), SUBSLOT3(SUBSLOT3), SUBSLOT4(SUBSLOT4), SUBSLOT5(SUBSLOT5), MS1(MS1), MS2(MS2), MS5(MS5), MS10(MS10) | Indicates the scheduling request indicator (SRI) reporting period of UEs in subslot-based Short TTI mode. This parameter applies only to LTE FDD. |  | As Design |  |  | No Update
3724 | Additional |  | Short TTI | CellShortTtiAlgo_BetaOfsSubslotRiIndex2 | CellShortTtiAlgo | BetaOfsSubslotRiIndex2 | Beta Offset Subslot RI Index2 | 4 | 4 | 0~15 | P2 | 0~15 | Indicates the index 2 mapped to the MCS offset for RIs transmitted on subslot-based SPUSCH. For details, see 3GPP TS 36.213. Some values are reserved, for example, values 13, 14, and 15 are reserved in 3GPP TS 36.213 Release 9. When this parameter is set to a reserved value, a UE initiates an RRC connection reestablishment or fails to access the network. This parameter applies only to LTE FDD. |  | As Design |  |  | No Update
3725 | Additional |  | Short TTI | CellShortTtiAlgo_SttiAlgoSwitch | CellShortTtiAlgo | SttiAlgoSwitch | Short TTI Algorithm Switch | SHORT_TTI_SW:Off, SHORT_TTI_PREALLOCATION_SW:Off, SPDCCH_BOUNDARY_POWER_CTRL_SW:Off | SHORT_TTI_SW:Off, SHORT_TTI_PREALLOCATION_SW:Off, SPDCCH_BOUNDARY_POWER_CTRL_SW:Off | SHORT_TTI_SW(SHORT_TTI_SW), SHORT_TTI_PREALLOCATION_SW(SHORT_TTI_PREALLOCATION_SW), SPDCCH_BOUNDARY_POWER_CTRL_SW(SPDCCH_BOUNDARY_POWER_CTRL_SW) | P2 | SHORT_TTI_SW(SHORT_TTI_SW), SHORT_TTI_PREALLOCATION_SW(SHORT_TTI_PREALLOCATION_SW), SPDCCH_BOUNDARY_POWER_CTRL_SW(SPDCCH_BOUNDARY_POWER_CTRL_SW) | Indicates whether to enable short TTI in a cell. SHORT_TTI_SW: Indicates whether to enable short TTI. This option applies only to LTE FDD. SHORT_TTI_PREALLOCATION_SW: Indicates whether to enable preallocation for the short TTI mode. This option applies only to LTE FDD. SPDCCH_BOUNDARY_POWER_CTRL_SW: Indicates whether to enable SPDCCH boundary power control. With this option selected, the power can be increased to hold the SPDCCH bit error rate under control when the maximum aggregation level is in use. This option applies only to LTE FDD. |  | As Design |  |  | No Update
3726 | Additional |  | Short TTI | CellShortTtiAlgo_SttiEntryDlRbUsageThld | CellShortTtiAlgo | SttiEntryDlRbUsageThld | Short TTI Entry DL RB Usage Threshold | 50 | 50 | 5~100 | P2 | 5~100 | Indicates the downlink RB usage threshold for entering the Short TTI mode. This parameter applies only to LTE FDD. |  | As Design |  |  | No Update
3727 | Additional |  | Short TTI | CellShortTtiAlgo_SttiEntryUlRbUsageThld | CellShortTtiAlgo | SttiEntryUlRbUsageThld | Short TTI Entry UL RB Usage Threshold | 50 | 50 | 5~100 | P2 | 5~100 | Indicates the uplink RB usage threshold for entering the Short TTI mode. This parameter applies only to LTE FDD. |  | As Design |  |  | No Update
3728 | Additional |  | Short TTI | CellShortTtiAlgo_SttiEntryUlSinrThld | CellShortTtiAlgo | SttiEntryUlSinrThld | Short TTI Entry UL SINR Threshold | 0 | 0 | -5~20 | P2 | -5~20 | Indicates the uplink SINR threshold for entering the Short TTI mode. This parameter applies only to LTE FDD. |  | As Design |  |  | No Update
3729 | Additional |  | Short TTI | CellShortTtiAlgo_SttiPreallocationDuration | CellShortTtiAlgo | SttiPreallocationDuration | Short TTI Preallocation Duration | 20 | 20 | 1~1500 | P2 | 1~1500 | Indicates the maximum preallocation duration for a UE in short TTI mode. This parameter applies only to LTE FDD. |  | As Design |  |  | No Update
3730 | Additional |  | Short TTI | CellShortTtiAlgo_SttiPreallocationMinPeriod | CellShortTtiAlgo | SttiPreallocationMinPeriod | Short TTI Preallocation Minimum Period | 5 | 5 | 1~60 | P2 | 1~60 | Indicates the minimum interval between preallocations for UEs in short TTI mode. The interval between two consecutive preallocations for a UE in short TTI mode must not be less than the value of this parameter. One subframe is divided into six subslots. Each subslot contains two or three OFDM symbols. For details, see 3GPP TS 36.211. This parameter applies only to LTE FDD. |  | As Design |  |  | No Update
3731 | Additional |  | Short TTI | CellShortTtiAlgo_SttiPreallocationSize | CellShortTtiAlgo | SttiPreallocationSize | Short TTI Preallocation Size | 80 | 80 | 15~1500 | P2 | 15~1500 | Indicates the size of data in each preallocation for UEs in short TTI mode. The number of RBs in each preallocation is calculated based on the value of this parameter. This parameter applies only to LTE FDD. |  | As Design |  |  | No Update
3732 | Additional |  | Short TTI | CellShortTtiAlgo_SttiUlHarqMaxTxCnt | CellShortTtiAlgo | SttiUlHarqMaxTxCnt | Short TTI UL HARQ Maximum Transmission Count | N10(N10) | N10(N10) | N1(N1), N2(N2), N3(N3), N4(N4), N5(N5), N6(N6), N7(N7), N8(N8), N10(N10), N12(N12), N16(N16), N20(N20), N24(N24), N28(N28) | P2 | N1(N1), N2(N2), N3(N3), N4(N4), N5(N5), N6(N6), N7(N7), N8(N8), N10(N10), N12(N12), N16(N16), N20(N20), N24(N24), N28(N28) | Indicates the maximum number of uplink HARQ transmissions of a UE in short TTI mode. This parameter applies only to LTE FDD. |  | As Design |  |  | No Update
3733 | Additional |  | Short TTI | CellShortTtiAlgo_SttiEntryDcchQualityHyst | CellShortTtiAlgo | SttiEntryDcchQualityHyst | Short TTI Entry DCCH Quality Hysteresis | 0 | 0 | -20~20 | P2 | -20~20 | Indicates the downlink control channel quality hysteresis used for configuring short TTIs for UEs. The eNodeB configures short TTIs for a UE only if the downlink control channel quality for the UE is higher than the sum of the demodulation threshold for the maximum aggregation level of the SPDCCH and this hysteresis. This parameter applies only to LTE FDD. |  | As Design |  |  | No Update
3734 | Additional |  | Single Streaming Beamforming Dual Streaming Beamforming | CellAlgoExtSwitch_AntennaSelectionAlgoSwitch | CellAlgoExtSwitch | AntennaSelectionAlgoSwitch | Antenna Selection Algorithm Switch | ANT_SEL_SCHEDULING_OPT_SWITCH:Off, CARRIER_BASED_ANT_SEL_SWITCH:Off | ANT_SEL_SCHEDULING_OPT_SWITCH:Off, CARRIER_BASED_ANT_SEL_SWITCH:Off | ANT_SEL_SCHEDULING_OPT_SWITCH(ANT_SEL_SCHEDULING_OPT_SWITCH), CARRIER_BASED_ANT_SEL_SWITCH(CARRIER_BASED_ANT_SEL_SWITCH) | P2 | ANT_SEL_SCHEDULING_OPT_SWITCH(ANT_SEL_SCHEDULING_OPT_SWITCH), CARRIER_BASED_ANT_SEL_SWITCH(CARRIER_BASED_ANT_SEL_SWITCH) | Indicates whether to enable the algorithms related to antenna selection. ANT_SEL_SCHEDULING_OPT_SWITCH: Indicates whether to enable scheduling optimization for UEs capable of antenna selection in massive MIMO cells. The optimization is enabled only if this option is selected. When this option is selected, the eNodeB optimizes UE pairing for dual-stream beamforming for UEs capable of antenna selection, and allows these UEs to enter dual-stream beamforming when the TM9HybridPrecodingSwitch option of the EnhMIMOSwitch parameter is selected. This option applies only to LTE TDD. CARRIER_BASED_ANT_SEL_SWITCH: Indicates whether to enable carrier-level antenna selection for UEs capable of antenna selection. If this option is selected, the eNodeB identifies the carrier-level antenna selection capability of UEs capable of antenna selection and enables TDD-carrier antenna selection for UEs capable of carrier-level antenna selection. If this option is deselected, the eNodeB does not identify the carrier-level antenna selection capability of UEs capable of antenna selection. This option applies only to LTE TDD. |  | Optim |  |  | No Update
3735 | Additional |  | None | CellAlgoExtSwitch_SpeedTestSwitch | CellAlgoExtSwitch | SpeedTestSwitch | Speed Test Switch | OFF(OFF) | OFF(OFF) | OFF(OFF), WBB_SPEED_TEST(WBB_SPEED_TEST) | P2 | OFF(OFF), WBB_SPEED_TEST(WBB_SPEED_TEST) | Indicates whether to enable identification of UEs that initiate speed-test services. This parameter applies only to LTE FDD and LTE TDD. |  | Optim |  |  | No Update
3736 | Additional |  | Target Rate Guarantee Based on User Types | CellAlgoExtSwitch_WTTxAlgoSwitch | CellAlgoExtSwitch | WTTxAlgoSwitch | WTTx Algorithm Switch | SPECTRAL_EFF_BASED_GBR_OPT_SW:Off, CELL_CAPB_BASED_GBR_OPT_SW:Off | SPECTRAL_EFF_BASED_GBR_OPT_SW:Off CELL_CAPB_BASED_GBR_OPT_SW:Off | SPECTRAL_EFF_BASED_GBR_OPT_SW(SPECTRAL_EFF_BASED_GBR_OPT_SW), CELL_CAPB_BASED_GBR_OPT_SW(CELL_CAPB_BASED_GBR_OPT_SW) | P2 | SPECTRAL_EFF_BASED_GBR_OPT_SW(SPECTRAL_EFF_BASED_GBR_OPT_SW), CELL_CAPB_BASED_GBR_OPT_SW(CELL_CAPB_BASED_GBR_OPT_SW) | Indicates whether to enable WTTx-specific algorithms. SPECTRAL_EFF_BASED_GBR_OPT_SW: Indicates whether to enable spectral-efficiency-based scheduling optimization for rate guarantee in WBB scenarios. If this option is selected, the eNodeB lowers scheduling priorities for rate-guaranteed WBB UEs with low spectral efficiency to reduce the radio resource consumption by these UEs and increase the overall cell capacity. If this option is deselected, the eNodeB uses the same scheduling priority for all rate-guaranteed UEs. This option applies only to LTE FDD and LTE TDD. CELL_CAPB_BASED_GBR_OPT_SW: Indicates whether to enable cell-capability-based scheduling optimization for rate guarantee in WBB CA scenarios. If this option is selected, the eNodeB raises scheduling priorities for rate-guaranteed UEs in SCells with strong capabilities to reduce the impact on other UEs in cells with weak capabilities in CA scenarios. If this option is deselected, the eNodeB uses the same scheduling priority for all rate-guaranteed UEs in CA cells. This option applies only to LTE TDD. |  | Optim |  |  | No Update
3737 | Additional |  | WTTx MU-MIMO | CellAlgoExtSwitch_WttxMuMimoSwitch | CellAlgoExtSwitch | WttxMuMimoSwitch | WTTx MU-MIMO Switch | Tm9FourLayerPairSwitch:Off | Tm9FourLayerPairSwitch:Off | Tm9FourLayerPairSwitch(Tm9FourLayerPairSwitch) | P2 | Tm9FourLayerPairSwitch(Tm9FourLayerPairSwitch) | Indicates whether to enable the algorithms related to MU-MIMO in WTTx scenarios. Tm9FourLayerPairSwitch: Indicates whether to enable four-layer pairing for TM9 MU-MIMO in 4T4R WTTx scenarios. Four-layer pairing for TM9 MU-MIMO is enabled in 4T4R WTTx scenarios only if this option is selected. This option applies only to LTE FDD. |  | Optim |  |  | No Update
3738 | Additional |  | Inter-RAT Mobility from E-UTRAN to NG-RAN Fast Return from E-UTRAN to NG-RAN CS Fallback with LAI to UTRAN CS Fallback with LAI to GERAN Automatic Neighbour Relation (ANR) Handover Enhancement at Speed Mobility | CellAlgoExtSwitch_HoAllowedSwitch | CellAlgoExtSwitch | HoAllowedSwitch | Handover Allowed Switch | INTER_RAT_MOBILITY_TO_NR_SW:Off, FAST_RETURN_TO_NR_SW:Off, LAI_BASED_CSFB_TO_UTRAN_SW:Off, LAI_BASED_CSFB_TO_GERAN_SW:Off, SPID_L2N_TARGET_FREQ_CTRL_SW:Off, HIGH_SPEED_NCELL_NO_HO_SW:Off, PS_RAT_STEERING_SW:Off, VOICE_IDENT_OPT_SW:Off, COV_NR_HO_OPT_SW:Off, FAST_RETURN_HO_OPT_SW:Off, NR_HO_FIRST_SW:Off, EMERG_CALL_NR_RESTRICTION_SW:Off, NR_B1_FAST_HO_SW:Off, NO_GAP_NR_B1_SW:Off, NR_FREQ_CELL_RESEL_PRI_OPT_SW:Off, UL_TFC_NR_LTE_MOBILITY_ENH_SW:Off, VOIP_FORBID_FREQ_PRI_IF_HO_SW:Off | INTER_RAT_MOBILITY_TO_NR_SW:Off, FAST_RETURN_TO_NR_SW:Off, LAI_BASED_CSFB_TO_UTRAN_SW:Off, LAI_BASED_CSFB_TO_GERAN_SW:Off, SPID_L2N_TARGET_FREQ_CTRL_SW:Off, HIGH_SPEED_NCELL_NO_HO_SW:Off, PS_RAT_STEERING_SW:Off, VOICE_IDENT_OPT_SW:Off, COV_NR_HO_OPT_SW:Off, FAST_RETURN_HO_OPT_SW:Off, NR_HO_FIRST_SW:Off EMERG_CALL_NR_RESTRICTION_SW:Off NR_B1_FAST_HO_SW:Off NO_GAP_NR_B1_SW:Off NR_FREQ_CELL_RESEL_PRI_OPT_SW:Off UL_TFC_NR_LTE_MOBILITY_ENH_SW:Off VOIP_FORBID_FREQ_PRI_IF_HO_SW:On | INTER_RAT_MOBILITY_TO_NR_SW(INTER_RAT_MOBILITY_TO_NR_SW), FAST_RETURN_TO_NR_SW(FAST_RETURN_TO_NR_SW), LAI_BASED_CSFB_TO_UTRAN_SW(LAI_BASED_CSFB_TO_UTRAN_SW), LAI_BASED_CSFB_TO_GERAN_SW(LAI_BASED_CSFB_TO_GERAN_SW), SPID_L2N_TARGET_FREQ_CTRL_SW(SPID_L2N_TARGET_FREQ_CTRL_SW), HIGH_SPEED_NCELL_NO_HO_SW(HIGH_SPEED_NCELL_NO_HO_SW), PS_RAT_STEERING_SW(PS_RAT_STEERING_SW), VOICE_IDENT_OPT_SW(VOICE_IDENT_OPT_SW), COV_NR_HO_OPT_SW(COV_NR_HO_OPT_SW), FAST_RETURN_HO_OPT_SW(FAST_RETURN_HO_OPT_SW), NR_HO_FIRST_SW(NR_HO_FIRST_SW), EMERG_CALL_NR_RESTRICTION_SW(EMERG_CALL_NR_RESTRICTION_SW), NR_B1_FAST_HO_SW(NR_B1_FAST_HO_SW), NO_GAP_NR_B1_SW(NO_GAP_NR_B1_SW), NR_FREQ_CELL_RESEL_PRI_OPT_SW(NR_FREQ_CELL_RESEL_PRI_OPT_SW), UL_TFC_NR_LTE_MOBILITY_ENH_SW(UL_TFC_NR_LTE_MOBILITY_ENH_SW), VOIP_FORBID_FREQ_PRI_IF_HO_SW(VOIP_FORBID_FREQ_PRI_IF_HO_SW) | P2 | INTER_RAT_MOBILITY_TO_NR_SW(INTER_RAT_MOBILITY_TO_NR_SW), FAST_RETURN_TO_NR_SW(FAST_RETURN_TO_NR_SW), LAI_BASED_CSFB_TO_UTRAN_SW(LAI_BASED_CSFB_TO_UTRAN_SW), LAI_BASED_CSFB_TO_GERAN_SW(LAI_BASED_CSFB_TO_GERAN_SW), SPID_L2N_TARGET_FREQ_CTRL_SW(SPID_L2N_TARGET_FREQ_CTRL_SW), HIGH_SPEED_NCELL_NO_HO_SW(HIGH_SPEED_NCELL_NO_HO_SW), PS_RAT_STEERING_SW(PS_RAT_STEERING_SW), VOICE_IDENT_OPT_SW(VOICE_IDENT_OPT_SW), COV_NR_HO_OPT_SW(COV_NR_HO_OPT_SW), FAST_RETURN_HO_OPT_SW(FAST_RETURN_HO_OPT_SW), NR_HO_FIRST_SW(NR_HO_FIRST_SW), EMERG_CALL_NR_RESTRICTION_SW(EMERG_CALL_NR_RESTRICTION_SW), NR_B1_FAST_HO_SW(NR_B1_FAST_HO_SW), NO_GAP_NR_B1_SW(NO_GAP_NR_B1_SW), NR_FREQ_CELL_RESEL_PRI_OPT_SW(NR_FREQ_CELL_RESEL_PRI_OPT_SW), UL_TFC_NR_LTE_MOBILITY_ENH_SW(UL_TFC_NR_LTE_MOBILITY_ENH_SW), VOIP_FORBID_FREQ_PRI_IF_HO_SW(VOIP_FORBID_FREQ_PRI_IF_HO_SW) | Indicates whether to enable cell-level mobility functions in the cell. INTER_RAT_MOBILITY_TO_NR_SW: If this option is selected, cell reselection from E-UTRAN to NG-RAN is enabled and UEs can reselect to NG-RAN cells. In addition, the coverage-based inter-RAT mobility from E-UTRAN to NG-RAN algorithm is enabled. With this algorithm enabled, handovers or redirections from the E-UTRAN cell to NG-RAN cells are allowed for UEs. If this option is deselected, both cell reselection from E-UTRAN to NG-RAN and the overage-based inter-RAT mobility from E-UTRAN to NG-RAN algorithm are disabled. This option applies only to FDD and TDD. FAST_RETURN_TO_NR_SW: If this option is selected, the eNodeB performs a handover or redirection from E-UTRAN to NG-RAN for a UE that meets the conditions for fast return to NG-RAN after the bearers of the UE are released. If this option is deselected, fast return to NG-RAN does not take effect. This option applies only to FDD and TDD. LAI_BASED_CSFB_TO_UTRAN_SW: Indicates whether to enable LAI-based CSFB to UTRAN. LAI-based CSFB to UTRAN is enabled only if this option is selected. This option applies only to FDD and TDD. LAI_BASED_CSFB_TO_GERAN_SW: Indicates whether to enable LAI-based CSFB to GERAN. LAI-based CSFB to GERAN is enabled only if this option is selected. This option applies only to FDD and TDD. SPID_L2N_TARGET_FREQ_CTRL_SW: Indicates whether to restrict the scope of target frequencies for handovers or redirections from LTE to NR for UEs with specific SPIDs. Assume that a RatFreqPriorityGroup MO is configured for an SPID. If this option is selected, UEs with this SPID can be handed over or redirected only to the NR frequency specified in this RatFreqPriorityGroup MO. If this option is deselected, the scope of target NR frequencies of handovers or redirections from LTE to NR for UEs with this SPID is not restricted. This option applies only to FDD and TDD. HIGH_SPEED_NCELL_NO_HO_SW: If this option is selected, handovers to neighboring cells on high-speed-dedicated networks are not allowed. If this option is deselected, handovers to these neighboring cells are allowed. This option takes effect only when the HighSpeedFlag parameter is set to BOOLEAN_TRUE for external E-UTRAN cells. This option applies only to FDD and TDD. PS_RAT_STEERING_SW: If this option is selected, only the RAT with the highest data service priority is selected for measurements during coverage-based inter-RAT handovers for data services. If this option is deselected, more than one RAT can be selected for measurements. This option takes effect only if the corresponding eNodeB-level option is deselected. This option applies only to FDD and TDD. VOICE_IDENT_OPT_SW: Indicates whether the eNodeB identifies UEs for which the establishmentCause IE value in the RRC Connection Request message is "highPriorityAccess", "mt-Access", "mo-Signalling", or "mo-Data" as voice service UEs. If this option is selected, the eNodeB identifies these UEs as voice service UEs and starts the timer specified by the CellHoParaCfg.VolteHoNrDelayTimer parameter. If this option is deselected, the eNodeB does not identify these UEs as voice service UEs. This option applies only to FDD and TDD. COV_NR_HO_OPT_SW: Indicates whether to process coverage-based LTE-to-NR handovers during a period in which the timer defined by CellHoParaCfg.VolteHoNrDelayTimer takes effect. If this option is selected, during a period in which the timer defined by CellHoParaCfg.VolteHoNrDelayTimer takes effect, the following situations are true: (1) The eNodeB does not process B1 and B2 measurement reports for coverage-based LTE-to-NR handovers. (2) If the NR_HO_FIRST_SW option is deselected, the eNodeB cancels the coverage-based LTE-to-NR outgoing handovers in the handover preparation phase. If this option is deselected, coverage-based LTE-to-NR handovers can be normally processed. This option applies only to FDD and TDD. FAST_RETURN_HO_OPT_SW: Indicates whether to process LTE-to-NR handovers for fast return during a period in which the timer defined by CellHoParaCfg.VolteHoNrDelayTimer takes effect. If this option is selected, during a period in which the timer defined by CellHoParaCfg.VolteHoNrDelayTimer takes effect, the following situations are true: (1) The eNodeB does not process B1 and B2 measurement reports related to LTE-to-NR handovers for fast return. (2) If the NR_HO_FIRST_SW option is deselected, the eNodeB cancels the LTE-to-NR outgoing handovers for fast return in the handover preparation phase. If this option is deselected, LTE-to-NR handovers for fast return can be normally processed. This option applies only to FDD and TDD. NR_HO_FIRST_SW: Indicates whether the eNodeB preferentially performs a handover or voice service for a UE in the preparation phase of an LTE-to-NR outgoing handover after identifying the UE as a voice service UE. If this option is selected, the eNodeB normally processes the handover procedure in the preparation phase of the LTE-to-NR outgoing handover. If this option is deselected and the eNodeB identifies the UE as a voice service UE, the following situations are true: (1) In the preparation phase of a coverage-based LTE-to-NR outgoing handover, if the COVERAGE_HO_OPT_SW option is selected, the eNodeB cancels the handover procedure; if this option is deselected, the eNodeB proceeds with the handover procedure. (2) In the preparation phase of a service-based LTE-to-NR outgoing handover, the eNodeB cancels the handover procedure. (3) In the preparation phase of a fast-return-based LTE-to-NR outgoing handover, if the FAST_RETURN_HO_OPT_SW option is selected, the eNodeB cancels the handover procedure; if this option is deselected, the eNodeB proceeds with the handover procedure. If the UE is not identified as a voice service UE, the eNodeB proceeds with the handover procedure. This option applies only to FDD and TDD. EMERG_CALL_NR_RESTRICTION_SW: If this option is selected, the eNodeB does not deliver service-, or fast-return-based NR measurement configurations to emergency call UEs or perform fast-return-triggered blind redirections for these UEs. If the eNodeB identifies an emergency call UE after delivering an NR measurement configuration to this UE, the eNodeB will discard subsequently received NR measurement reports and will not perform an LTE-to-NR handover or redirection. If this option is deselected, the function does not take effect. This option applies only to FDD and TDD. NR_B1_FAST_HO_SW: Indicates whether the eNodeB preferentially determines whether an NSA UE can be handed over to NG-RAN after the UE reports B1 measurement results. If this option is selected, conditions for a service-based handover from E-UTRAN to NG-RAN is checked after the NSA UE reports B1 measurement results. If the conditions are met, the NSA UE is quickly handed over to NG-RAN. If this option is deselected, this function does not take effect. This option applies only to FDD and TDD. NO_GAP_NR_B1_SW: Indicates whether the eNodeB delivers non-gap-assisted B1 measurement configurations related to NR frequencies that support non-gap-assisted B1 measurements. If this option is selected and the timer for waiting for service- or fast-return-triggered NR B1 measurement reports expires, non-gap-assisted B1 measurements on NR frequencies that support such measurements will be started. Specifically, if the UE involved supports non-gap-assisted measurements and there are NR frequencies that also support non-gap-assisted B1 measurements, non-gap-assisted B1 measurement configurations related to these NR frequencies will be delivered to the UE. If this option is deselected, non-gap-assisted B1 measurements for the NR frequencies that support non-gap-assisted B1 measurements are disabled. This option applies only to FDD and TDD. NR_FREQ_CELL_RESEL_PRI_OPT_SW: Indicates whether to use the reselection subpriority to determine the cell reselection priority of an NR frequency contained in the IMMCI IE in an RRC connection release message. If this option is selected, the reselection subpriority is used. Specifically, the cell reselection priority of the NR frequency equals the value of the NrNFreq.NrFreqReselSubPriority parameter plus that of the NrNFreq.NrFreqReselPriority parameters, or equals the value of the NrNFreqSCellOp.CellReselSubPriority parameter plus that of the NrNFreqSCellOp.CellReselPriority parameter on condition that the NrNFreqSCellOp.CellReselPriority parameter is configured. If this option is deselected, the reselection subpriority (the NrNFreq.NrFreqReselSubPriority or NrNFreqSCellOp.CellReselSubPriority parameter) is not used. This option applies only to FDD and TDD. UL_TFC_NR_LTE_MOBILITY_ENH_SW: If this option is selected, the eNodeB identifies the uplink service types of UEs that carry the NR-to-LTE handover cause value of resource optimization and determine whether to allow these UEs to return to the NG-RAN. They are allowed to return to the NG-RAN only when they are identified as UEs running uplink small-packet services. If this option is deselected, the function of mobility based on uplink service types does not take effect. This option applies only to FDD and TDD. VOIP_FORBID_FREQ_PRI_IF_HO_SW: Indicates whether to disallow voice service UEs to perform frequency-priority-based inter-frequency handovers. If this option is selected, the eNodeB is not allowed to deliver frequency-priority-based inter-frequency measurement configurations to voice service UEs or perform such handovers for these UEs. If this option is deselected, the function does not take effect. This option applies only to FDD and TDD. |  | Optim |  |  | No Update
3739 | Additional |  | None | CellAlgoExtSwitch_BeamAntennaExtensionSwitch | CellAlgoExtSwitch | BeamAntennaExtensionSwitch | Beam Antenna Extension Switch | WIDEBEAM_ANTENNA_4T4R_SW:Off | WIDEBEAM_ANTENNA_4T4R_SW: Off | WIDEBEAM_ANTENNA_4T4R_SW(WIDEBEAM_ANTENNA_4T4R_SW) | P2 | WIDEBEAM_ANTENNA_4T4R_SW(WIDEBEAM_ANTENNA_4T4R_SW) | Indicates whether to enable extended functions that control beam antennas within a cell. WIDE_BEAM_ANTENNA_4T4R_SW: Indicates whether to enable widebeam antenna 4T4R. If this option is selected, baseband weighting is performed to combine wide beams to common 65° beams. If this option is deselected, default PSD weighting-based 4T4R is used. This parameter applies only to LTE TDD. |  | Optim |  |  | No Update
3740 | Additional |  | Mobility Management Uplink Power Control Dynamic Downlink Power Allocation Broadcast of system information | CellAlgoExtSwitch_HeavyLoadPrfmOptSwitch | CellAlgoExtSwitch | HeavyLoadPrfmOptSwitch | Heavy Load Performance Optimization Switch | INTRF_BASED_INTER_FREQ_HO_SW:Off, PUSCH_INTRF_RSRP_HIGH_THLD_SW:Off, UL_RS_PWR_ADAPT_SW:Off, SMART_SCH_SW:Off | INTRF_BASED_INTER_FREQ_HO_SW: It is recommended that this option be selected in scenarios where the inter-cell distance is small and the load is heavy and be deselected in other scenarios. PUSCH_INTRF_RSRP_HIGH_THLD_SW: It is recommended that this option be selected in scenarios where the inter-cell distance is small and the load is heavy and be deselected in other scenarios. UL_RS_PWR_ADAPT_SW: It is recommended that this option be selected in scenarios where the inter-cell distance is small and the load is heavy and be deselected in other scenarios. SMART_SCH_SW: It is recommended that this option be selected in scenarios where the cell load is heavy and be deselected in other scenarios. | INTRF_BASED_INTER_FREQ_HO_SW(INTRF_BASED_INTER_FREQ_HO_SW), PUSCH_INTRF_RSRP_HIGH_THLD_SW(PUSCH_INTRF_RSRP_HIGH_THLD_SW), UL_RS_PWR_ADAPT_SW(UL_RS_PWR_ADAPT_SW), SMART_SCH_SW(SMART_SCH_SW) | P2 | INTRF_BASED_INTER_FREQ_HO_SW(INTRF_BASED_INTER_FREQ_HO_SW), PUSCH_INTRF_RSRP_HIGH_THLD_SW(PUSCH_INTRF_RSRP_HIGH_THLD_SW), UL_RS_PWR_ADAPT_SW(UL_RS_PWR_ADAPT_SW), SMART_SCH_SW(SMART_SCH_SW) | Indicates whether to optimize performance in heavy-load scenarios. INTRF_BASED_INTER_FREQ_HO_SW: Indicates whether to enable interference-based inter-frequency handover in the LampSite cell in scenarios where the inter-cell distance is small and the load is heavy. Interference-based inter-frequency handover is enabled only if this option is selected. This option applies only to LTE FDD and LTE TDD. PUSCH_INTRF_RSRP_HIGH_THLD_SW: Indicates whether to optimize uplink power control in the LampSite cell in scenarios where the inter-cell distance is small and the load is heavy. If this option is selected, the RSRP of interference to neighboring cells will be restricted to avoid exceeding the value of the CellPcAlgo.PuschIntrfRsrpHighThld parameter in PUSCH closed-loop power control. If this option is deselected, this restriction does not take effect. This option applies only to LTE FDD and LTE TDD. UL_RS_PWR_ADAPT_SW: Indicates whether to enable uplink RS power adaptation. If this option is selected, the cell supports uplink RS power adaptation. If this option is deselected, the cell does not support uplink RS power adaptation. This option applies only to LTE FDD and LTE TDD. SMART_SCH_SW: Indicates whether to enable smart scheduling. If this option is selected, smart scheduling is enabled. If this option is deselected, smart scheduling is disabled. This option applies only to LTE FDD. |  | Optim |  |  | No Update
3741 | Additional |  | LTE and NR Intelligent Carrier Shutdown (LTE FDD) LTE and NR Intelligent Carrier Shutdown (LTE TDD) | CellAlgoExtSwitch_LnrSmartCarrierShutdownSw | CellAlgoExtSwitch | LnrSmartCarrierShutdownSw | LNR Intelligent Carrier Shutdown Switch | OFF(Off) | OFF | OFF(Off), ON(On) | P2 | OFF(Off), ON(On) | Indicates whether to enable smart LTE and NR carrier shutdown. If this parameter is set to ON and the LTE cell coverage area is the same as or includes the NR cell coverage area, services in the NR cell will be transferred to the LTE cell in a specific time segment when the overall traffic volume is low and the LTE cell capacity is sufficient. Then the NR carrier can be shut down to reduce the power consumption of the base station. If this parameter is set to OFF, LTE and NR intelligent carrier shutdown is disabled. This parameter applies only to LTE FDD and LTE TDD. |  | Optim |  |  | No Update
3742 | Additional |  | Automatic Neighbour Relation (ANR) Inter-RAT ANR | CellAlgoExtSwitch_AnrOptSwitch | CellAlgoExtSwitch | AnrOptSwitch | ANR Optimization Switch | NR_NO_HO_SWITCH:Off, LTE_NFREQ_MEAS_MGMT_SW:Off, NR_NFREQ_MEAS_MGMT_SW:Off, LTE_NFREQ_MEAS_UE_SEL_SW:Off, NR_OVER_DISTANCE_SW:Off | NR_NO_HO_SWITCH:Off LTE_NFREQ_MEAS_MGMT_SW:Off NR_NFREQ_MEAS_MGMT_SW:Off LTE_NFREQ_MEAS_UE_SEL_SW:Off NR_OVER_DISTANCE_SW:Off | NR_NO_HO_SWITCH(NR_NO_HO_SWITCH), LTE_NFREQ_MEAS_MGMT_SW(LTE_NFREQ_MEAS_MGMT_SW), NR_NFREQ_MEAS_MGMT_SW(NR_NFREQ_MEAS_MGMT_SW), LTE_NFREQ_MEAS_UE_SEL_SW(LTE_NFREQ_MEAS_UE_SEL_SW), NR_OVER_DISTANCE_SW(NR_OVER_DISTANCE_SW) | P2 | NR_NO_HO_SWITCH(NR_NO_HO_SWITCH), LTE_NFREQ_MEAS_MGMT_SW(LTE_NFREQ_MEAS_MGMT_SW), NR_NFREQ_MEAS_MGMT_SW(NR_NFREQ_MEAS_MGMT_SW), LTE_NFREQ_MEAS_UE_SEL_SW(LTE_NFREQ_MEAS_UE_SEL_SW), NR_OVER_DISTANCE_SW(NR_OVER_DISTANCE_SW) | Indicates whether to enable ANR algorithm optimization. NR_NO_HO_SWITCH: If this option is selected, ANR can automatically set a no-handover flag for neighboring NG-RAN cells on condition that the NR_EVENT_ANR_SW option of the AnrFunctionSwitch parameter is selected and the CellAnrOptMode parameter is set to FREE for NG-RAN cells. If this option is deselected, ANR cannot automatically set a no-handover flag for neighboring NG-RAN cells. When this option is selected, pay attention to the neighboring cells set by ANR as cells to which handovers are prohibited so as to prevent any impact on handover performance. This option applies only to LTE FDD and LTE TDD. LTE_NFREQ_MEAS_MGMT_SW: If this option is selected, automatic management of the measurement flags of neighboring LTE frequencies takes effect. The eNodeB evaluates whether a neighboring LTE frequency has coverage around the serving cell based on the frequency measurement reports sent by UEs, and then automatically adjusts the setting of FREQ_MEAS_FLAG of the EutranInterNFreq.AggregationAttribute parameter. If this option is deselected, automatic management of the measurement flags of neighboring LTE frequencies does not take effect. This option applies only to LTE FDD and LTE TDD. NR_NFREQ_MEAS_MGMT_SW: If this option is selected, automatic management of the measurement flags of neighboring NR frequencies takes effect. The eNodeB evaluates whether a neighboring NR frequency has coverage around the serving cell based on the frequency measurement reports sent by UEs, and then automatically adjusts the setting of FREQ_MEAS_FLAG of the NrNFreq.AggregationAttribute parameter. If this option is deselected, automatic management of the measurement flags of neighboring NR frequencies does not take effect. This option applies only to LTE FDD and LTE TDD. LTE_NFREQ_MEAS_UE_SEL_SW: If this option is selected and there are NR frequencies to be measured, the eNodeB preferentially selects 5G UEs for measuring the coverage of NR frequencies. If there are no NR frequencies to be measured, the eNodeB can select 5G UEs to measure the coverage of LTE frequencies. If this option is deselected, the eNodeB selects only 4G UEs to measure the coverage of LTE frequencies. This option takes effect when automatic management of the measurement flags of neighboring LTE frequencies is enabled. This option applies only to LTE FDD and LTE TDD. NR_OVER_DISTANCE_SW: If this option is selected, the eNodeB can report neighboring NG-RAN cells to the MAE for over-distant neighboring cell detection and processes the over-distant neighboring cell determination results delivered by the MAE. If this option is deselected, the eNodeB neither reports neighboring NG-RAN cells to the MAE for over-distant neighboring cell detection nor processes the over-distant neighboring cell determination results delivered by the MAE. This option applies only to FDD and TDD. |  | Optim |  |  | No Update
3743 | Additional |  | LTE In-band Deployment | CellAlgoExtSwitch_LteInBandInterFreqDeploySw | CellAlgoExtSwitch | LteInBandInterFreqDeploySw | LTE In-Band Inter-Freq Deployment Sw | OFF(Off) | ON(On) | OFF(Off), ON(On) | P2 | OFF(Off), ON(On) | Indicates whether to allow LTE in-band inter-frequency deployment. When this parameter is set to ON and both NB-IoT and eMTC are to be deployed in an LTE cell, inter-frequency NB-IoT deployment is allowed in the LTE cell and the deployment does not affect eMTC. In addition, downlink interference from neighboring NB-IoT carriers deployed in in-band mode to small-packet services in the LTE cell will be avoided. If this parameter is set to OFF and both NB-IoT and eMTC are to be deployed in the LTE cell, inter-frequency NB-IoT deployment is not allowed in the LTE cell. This parameter applies only to LTE FDD. |  | Optim |  |  | No Update
3744 | Additional |  | Basic Scheduling Dynamic Scheduling Uplink Turbo Coverage Home Private Line Experience Guarantee | CellAlgoExtSwitch_UlSchEnhSwitch | CellAlgoExtSwitch | UlSchEnhSwitch | Uplink Scheduling Enhancement Switch | UL_SCH_DURATION_OPT_SW:Off, ABN_UE_SCH_RESTRICTION_SW:Off, DSCP_PREALLOCATION_SW:Off, FAST_INITIAL_ACCESS_SW:Off, PUSCH_PRB_USAGE_OPT_SW:Off, UL_2CC_UCI_ON_PUSCH_OPT_SW:Off, EQV_MAX_CI_SW:Off, UL_SCH_CTRL_PWR_GBR_OPT_SW:Off, UL_PAIR_ENHANCE_SW:Off, UL_FULL_RECEPTION_SW:Off, ABN_UE_SCH_RESTRICTION_SW2:Off, UL_MAX_CI_SCH_OPT_SW:Off, UL_PAIR_EXP_RB_SW:Off, NOISE_PERTURBATION_SW:Off, FM_PREALLOC_UE_NUM_NO_LMT_SW:Off, UL_HIGH_ORDER_JOINT_RCPT_SW:Off, UL_SMART_RETRANS_SW:Off, UL_SINR_ADJ_ALGO_OPT_SW:Off, BEST_EFFORT_GBR_SW:Off, ULTIMATE_RES_ALLOC_ALGO_SW:Off | UL_SCH_DURATION_OPT_SW:Off, ABN_UE_SCH_RESTRICTION_SW:Off, DSCP_PREALLOCATION_SW:Off, FAST_INITIAL_ACCESS_SW:Off, PUSCH_PRB_USAGE_OPT_SW:Off, UL_2CC_UCI_ON_PUSCH_OPT_SW:Off, EQV_MAX_CI_SW:Off, UL_SCH_CTRL_PWR_GBR_OPT_SW:Off, UL_PAIR_ENHANCE_SW:Off, UL_FULL_RECEPTION_SW:Off, ABN_UE_SCH_RESTRICTION_SW2:On, UL_MAX_CI_SCH_OPT_SW:Off, UL_PAIR_EXP_RB_SW:Off, NOISE_PERTURBATION_SW:Off, FM_PREALLOC_UE_NUM_NO_LMT_SW:Off, UL_HIGH_ORDER_JOINT_RCPT_SW:Off, UL_SMART_RETRANS_SW:Off, UL_SINR_ADJ_ALGO_OPT_SW:ON, BEST_EFFORT_GBR_SW:Off, ULTIMATE_RES_ALLOC_ALGO_SW:Off | UL_SCH_DURATION_OPT_SW(UL_SCH_DURATION_OPT_SW), ABN_UE_SCH_RESTRICTION_SW(ABN_UE_SCH_RESTRICTION_SW), DSCP_PREALLOCATION_SW(DSCP_PREALLOCATION_SW), FAST_INITIAL_ACCESS_SW(FAST_INITIAL_ACCESS_SW), PUSCH_PRB_USAGE_OPT_SW(PUSCH_PRB_USAGE_OPT_SW), UL_2CC_UCI_ON_PUSCH_OPT_SW(UL_2CC_UCI_ON_PUSCH_OPT_SW), EQV_MAX_CI_SW(EQV_MAX_CI_SW), UL_SCH_CTRL_PWR_GBR_OPT_SW(UL_SCH_CTRL_PWR_GBR_OPT_SW), UL_PAIR_ENHANCE_SW(UL_PAIR_ENHANCE_SW), UL_FULL_RECEPTION_SW(UL_FULL_RECEPTION_SW), ABN_UE_SCH_RESTRICTION_SW2(ABN_UE_SCH_RESTRICTION_SW2), UL_MAX_CI_SCH_OPT_SW(UL_MAX_CI_SCH_OPT_SW), UL_PAIR_EXP_RB_SW(UL_PAIR_EXP_RB_SW), NOISE_PERTURBATION_SW(NOISE_PERTURBATION_SW), FM_PREALLOC_UE_NUM_NO_LMT_SW(FM_PREALLOC_UE_NUM_NO_LMT_SW), UL_HIGH_ORDER_JOINT_RCPT_SW(UL_HIGH_ORDER_JOINT_RCPT_SW), UL_SMART_RETRANS_SW(UL_SMART_RETRANS_SW), UL_SINR_ADJ_ALGO_OPT_SW(UL_SINR_ADJ_ALGO_OPT_SW), BEST_EFFORT_GBR_SW(BEST_EFFORT_GBR_SW), ULTIMATE_RES_ALLOC_ALGO_SW(ULTIMATE_RES_ALLOC_ALGO_SW) | P2 | UL_SCH_DURATION_OPT_SW(UL_SCH_DURATION_OPT_SW), ABN_UE_SCH_RESTRICTION_SW(ABN_UE_SCH_RESTRICTION_SW), DSCP_PREALLOCATION_SW(DSCP_PREALLOCATION_SW), FAST_INITIAL_ACCESS_SW(FAST_INITIAL_ACCESS_SW), PUSCH_PRB_USAGE_OPT_SW(PUSCH_PRB_USAGE_OPT_SW), UL_2CC_UCI_ON_PUSCH_OPT_SW(UL_2CC_UCI_ON_PUSCH_OPT_SW), EQV_MAX_CI_SW(EQV_MAX_CI_SW), UL_SCH_CTRL_PWR_GBR_OPT_SW(UL_SCH_CTRL_PWR_GBR_OPT_SW), UL_PAIR_ENHANCE_SW(UL_PAIR_ENHANCE_SW), UL_FULL_RECEPTION_SW(UL_FULL_RECEPTION_SW), ABN_UE_SCH_RESTRICTION_SW2(ABN_UE_SCH_RESTRICTION_SW2), UL_MAX_CI_SCH_OPT_SW(UL_MAX_CI_SCH_OPT_SW), UL_PAIR_EXP_RB_SW(UL_PAIR_EXP_RB_SW), NOISE_PERTURBATION_SW(NOISE_PERTURBATION_SW), FM_PREALLOC_UE_NUM_NO_LMT_SW(FM_PREALLOC_UE_NUM_NO_LMT_SW), UL_HIGH_ORDER_JOINT_RCPT_SW(UL_HIGH_ORDER_JOINT_RCPT_SW), UL_SMART_RETRANS_SW(UL_SMART_RETRANS_SW), UL_SINR_ADJ_ALGO_OPT_SW(UL_SINR_ADJ_ALGO_OPT_SW), BEST_EFFORT_GBR_SW(BEST_EFFORT_GBR_SW), ULTIMATE_RES_ALLOC_ALGO_SW(ULTIMATE_RES_ALLOC_ALGO_SW) | Indicates whether to enable enhanced uplink scheduling functions in the cell. UL_SCH_DURATION_OPT_SW: Indicates whether to optimize uplink scheduling duration. If this option is selected, the base station determines whether to optimize uplink scheduling duration based on the CPU load and uplink load. If this option is deselected, the optimization does not take effect. This option applies only to FDD. ABN_UE_SCH_RESTRICTION_SW: Indicates whether to limit the number of RBs allocated to an abnormal UE with a high proportion of padding data. If this option is selected, the base station limits the maximum number of RBs that can be allocated to the abnormal UE. If this option is deselected, this function does not take effect. This option applies to FDD and TDD. DSCP_PREALLOCATION_SW: Indicates whether to enable DSCP-based preallocation in the uplink. If this option is selected, DSCP-based preallocation is enabled. If this option is deselected, DSCP-based preallocation is disabled. This option applies to FDD and TDD. FAST_INITIAL_ACCESS_SW: Indicates whether to enable fast initial access. If this option is selected, this function takes effect. If this option is deselected, this function does not take effect. This option applies only to FDD and TDD. PUSCH_PRB_USAGE_OPT_SW: Indicates whether to optimize PUSCH PRB usage. If this option is selected, PUSCH PRB usage will be optimized. If this option is deselected, PUSCH PRB usage will not be optimized. This option applies only to FDD. UL_2CC_UCI_ON_PUSCH_OPT_SW: Indicates whether to enable optimization of UCI transmission over the PUSCH for UEs in the uplink 2CC CA state. If this option is selected, the optimization is enabled. With the optimization, the base station estimates the power decrease change caused by UCI transmission over the PUSCH of any UE in the uplink 2CC CA state, and optimizes the SINR used for MCS selection during scheduling. If this option is deselected, the optimization is disabled. This option applies only to FDD. EQV_MAX_CI_SW: Indicates whether to enable equivalent max C/I scheduling. If this option is selected, equivalent max C/I scheduling is enabled. If this option is deselected, equivalent max C/I scheduling is disabled. This option applies to FDD and TDD. UL_SCH_CTRL_PWR_GBR_OPT_SW: Indicates whether to enable GBR guarantee policy optimization when the scheduler-controlled power function is used in the uplink. The function is enabled only if this option is selected. This option applies only to FDD. UL_PAIR_ENHANCE_SW: Indicates whether to enable uplink pairing enhancement. If this option is selected, the number of paired layers will be increased based on correlation. If this option is deselected, the function does not take effect. This option applies only to TDD. UL_FULL_RECEPTION_SW: Indicates whether to enable uplink fully joint reception. The function is enabled only if this option is selected. This option applies only to FDD. ABN_UE_SCH_RESTRICTION_SW2: Indicates whether to limit the number of RBs to be allocated to an abnormal UE that sends only padding data in SR- or SRB-BSR-based scheduling and whether to limit the scheduling priority of the UE. If this option is selected, the maximum number of RBs to be allocated to the abnormal UE will be limited and the scheduling priority of the UE will be reduced. If this option is deselected, the function does not take effect. This option applies to FDD and TDD. UL_MAX_CI_SCH_OPT_SW: Indicates whether to enable uplink max C/I scheduling optimization. If this option is selected and the conditions for the function to take effect are met, UEs with good channel quality will be preferentially scheduled. If this option is deselected, the function does not take effect. This option applies only to TDD. UL_PAIR_EXP_RB_SW: Indicates whether to increase the number of RBs after uplink pairing. If this option is selected, the number of RBs will be increased based on the MCS index after pairing. If this option is deselected, the function does not take effect. This option applies only to TDD. NOISE_PERTURBATION_SW: Indicates whether to enable the noise perturbation function. If this option is selected, noise perturbation will be performed. If this option is deselected, noise perturbation will not be performed. This option applies only to FDD. FM_PREALLOC_UE_NUM_NO_LMT_SW: Indicates whether to cancel the limit on the number of UEs when the base station performs preallocation for fast-moving UEs. If this option is selected, the number of online UEs in the cell will not be checked before preallocation is performed for fast-moving UEs. If this option is deselected, the number of online UEs in the cell will be checked before preallocation is performed for fast-moving UEs. This option applies only to FDD and TDD. UL_HIGH_ORDER_JOINT_RCPT_SW: Indicates whether to enable uplink high-order joint reception. If this option is selected, uplink high-order joint reception will be performed and a high-order matrix will be used to improve the PUSCH demodulation capability. If this option is deselected, uplink high-order joint reception does not take effect. This option applies only to FDD. UL_SMART_RETRANS_SW: Indicates whether to enable intelligent uplink retransmission. If this option is selected, an MCS that can lead to optimal uplink experience will be selected for a UE based on the UE data buffer status and channel condition. If this option is deselected, intelligent uplink retransmission does not take effect. This option applies only to FDD. UL_SINR_ADJ_ALGO_OPT_SW: Indicates whether to enable uplink SINR correction algorithm optimization. If this option is selected, uplink SINR correction algorithm optimization takes effect, and the subframe-type-specific SINR correction algorithm takes effect even when SRS resources are not allocated to UEs. If this option is deselected, uplink SINR correction algorithm optimization does not take effect, and the subframe-type-specific SINR correction algorithm does not take effect when SRS resources are not allocated to UEs. This option applies only to FDD. BEST_EFFORT_GBR_SW: Indicates whether to enable the uplink best effort GBR algorithm. If this option is selected, the eNodeB identifies specific UEs based on QCIs and enables best effort GBR guarantee for identified UEs. If this option is deselected, the algorithm does not take effect. This option applies only to TDD. ULTIMATE_RES_ALLOC_ALGO_SW: Indicates whether to enable the ultimate uplink resource allocation algorithm. If this option is selected, the resource allocation algorithm aimed to maximize resource utilization takes effect. If this option is deselected, the resource allocation algorithm aimed to maximize resource utilization does not take effect. This option applies only to FDD. |  | Optim |  |  | No Update
3745 | Additional |  | None | CellAlgoExtSwitch_LteBwCompatibilityOptSw | CellAlgoExtSwitch | LteBwCompatibilityOptSw | LTE Bandwidth Compatibility Opt Sw | ABN_RRC_REEST_COMPATIBILITY_SW:Off | ABN_RRC_REEST_COMPATIBILITY_SW:Off | ABN_RRC_REEST_COMPATIBILITY_SW(ABN_RRC_REEST_COMPATIBILITY_SW) | P2 | ABN_RRC_REEST_COMPATIBILITY_SW(ABN_RRC_REEST_COMPATIBILITY_SW) | Indicates whether to enable optimizations in LTE non-standard bandwidth scenarios. ABN_RRC_REEST_COMPATIBILITY_SW: Indicates whether to enable compatibility handling when defective UEs experience abnormal RRC connection reestablishments in LTE non-standard bandwidth scenarios. If this option is selected, the eNodeB redirects the defective UEs to other frequencies. If this option is deselected, the eNodeB takes no actions. This option applies only to LTE FDD and LTE TDD. |  | Optim |  |  | No Update
3746 | Additional |  | UL 2x8 MU-MIMO UL 4x8 MU-MIMO LTE-A Introduction Inter-eNodeB CA based on Coordinated eNodeB Inter-eNodeB CA Based on Relaxed Backhaul | CellAlgoExtSwitch_MeasOptAlgoExtSw | CellAlgoExtSwitch | MeasOptAlgoExtSw | Meas Opt Algo Ext Sw | SPACE_DOMAIN_MEAS_SW:Off, A6_RPT_TRIG_ECGI_READ_OPT_SW:Off, A3_TIME_TO_TRIG_DECOUPLE_SW:Off, NEIGH_CELL_CONFIG_ADAPTIVE_SW:Off, A3_COORDINATION_ALGO_OPT_SW:Off | SPACE_DOMAIN_MEAS_SW:Off A6_RPT_TRIG_ECGI_READ_OPT_SW:Off A3_TIME_TO_TRIG_DECOUPLE_SW:Off NEIGH_CELL_CONFIG_ADAPTIVE_SW:Off A3_COORDINATION_ALGO_OPT_SW:Off | SPACE_DOMAIN_MEAS_SW(SPACE_DOMAIN_MEAS_SW), A6_RPT_TRIG_ECGI_READ_OPT_SW(A6_RPT_TRIG_ECGI_READ_OPT_SW), A3_TIME_TO_TRIG_DECOUPLE_SW(A3_TIME_TO_TRIG_DECOUPLE_SW), NEIGH_CELL_CONFIG_ADAPTIVE_SW(NEIGH_CELL_CONFIG_ADAPTIVE_SW), A3_COORDINATION_ALGO_OPT_SW(A3_COORDINATION_ALGO_OPT_SW) | P2 | SPACE_DOMAIN_MEAS_SW(SPACE_DOMAIN_MEAS_SW), A6_RPT_TRIG_ECGI_READ_OPT_SW(A6_RPT_TRIG_ECGI_READ_OPT_SW), A3_TIME_TO_TRIG_DECOUPLE_SW(A3_TIME_TO_TRIG_DECOUPLE_SW), NEIGH_CELL_CONFIG_ADAPTIVE_SW(NEIGH_CELL_CONFIG_ADAPTIVE_SW), A3_COORDINATION_ALGO_OPT_SW(A3_COORDINATION_ALGO_OPT_SW) | Indicates whether to enable measurement-related optimization algorithms. SPACE_DOMAIN_MEAS_SW: Indicates whether to perform space-domain measurements. If this option is selected, space-domain measurements are enabled. If this option is deselected, space-domain measurements are disabled. This option applies only to LTE TDD. A6_RPT_TRIG_ECGI_READ_OPT_SW: Indicates whether to optimize the procedure of triggering ECGI reading when the eNodeB receives A6 measurement reports from UEs. If this option is selected, the optimization takes effect. If this option is deselected, the optimization does not take effect. This option applies only to LTE FDD and LTE TDD. A3_TIME_TO_TRIG_DECOUPLE_SW: Indicates whether to decouple the time-to-trigger for event A3 related to inter-frequency handovers from that for event A3 related to intra-frequency handovers. If this option is selected, the time-to-trigger specified by the InterFreqHoGroup.InterFreqHoA3TimeToTrig parameter will be delivered for event A3 related to inter-frequency handovers. If this option is deselected, the time-to-trigger delivered for event A3 related to inter-frequency handovers is still the value of the IntraFreqHoGroup.IntraFreqHoA3TimeToTrig parameter. This option applies only to LTE FDD and LTE TDD. NEIGH_CELL_CONFIG_ADAPTIVE_SW: Indicates whether to enable NeighCellConfig value adaptation for a measurement object. The NeighCellConfig value of a measurement object can be dynamically updated based on the changes of MBSFN subframe configurations of neighboring cells. If this option is selected, NeighCellConfig value adaptation for a measurement object is enabled in a cell. That is, the NeighCellConfig value of the measurement object can be adjusted based on the changes of MBSFN subframe configurations. If this option is deselected, NeighCellConfig uses static parameter settings. This option applies only to FDD and TDD. A3_COORDINATION_ALGO_OPT_SW: Indicates whether to update the threshold for event A3 triggered by coordination-related algorithms. If this option is selected, the threshold for event A3 triggered by coordination-related algorithms can be dynamically updated. During an access, incoming handover, incoming RRC connection reestablishment, or bearer change, the minimum value of the configured A3Offset in the currently effective coordination-related algorithms is used as the event A3 threshold. If this option is deselected, the threshold for event A3 triggered by coordination-related algorithms cannot be dynamically updated. During an access, incoming handover, or incoming RRC connection reestablishment, the minimum value of the configured A3Offset in the coordination-related algorithms that have taken effect is used as the event A3 threshold. This option applies only to FDD and TDD. |  | Optim |  |  | No Update
3747 | Additional |  | PCI Collision Detection and Self-Optimization | CellAlgoExtSwitch_NCellAlgoSwitch | CellAlgoExtSwitch | NCellAlgoSwitch | Neighboring Cell Algorithm Switch | NR_PCI_CONFUSION_RPT_SW:Off | NR_PCI_CONFUSION_RPT_SW:Off | NR_PCI_CONFUSION_RPT_SW(NR_PCI_CONFUSION_RPT_SW) | P2 | NR_PCI_CONFUSION_RPT_SW(NR_PCI_CONFUSION_RPT_SW) | Indicates whether to enable algorithms related to neighboring cells. NR_PCI_CONFUSION_RPT_SW: If both this option and the NR_CONFUSION_DETECT_SWITCH option of the ENodeBAlgoSwitch.PciConflictDetectSwitch parameter are selected, the cell reports the check results of PCI confusions between neighboring NR cells to the MAE. If this option is deselected, the cell does not report the check results to the MAE. This option applies only to FDD and TDD. |  | Optim |  |  | No Update
3748 | Additional |  | WTTx Pairing Enhancement | CellAlgoExtSwitch_CellRLOptSwitch | CellAlgoExtSwitch | CellRLOptSwitch | Cell Reinforcement Learning Opt Sw | MU_CORR_THLD_OPT_SW:Off, MU_IBLER_TARGET_OPT_SW:Off | MU_CORR_THLD_OPT_SW:Off, MU_IBLER_TARGET_OPT_SW:Off | MU_CORR_THLD_OPT_SW(MU_CORR_THLD_OPT_SW), MU_IBLER_TARGET_OPT_SW(MU_IBLER_TARGET_OPT_SW) | P2 | MU_CORR_THLD_OPT_SW(MU_CORR_THLD_OPT_SW), MU_IBLER_TARGET_OPT_SW(MU_IBLER_TARGET_OPT_SW) | Indicates whether to enable the optimization functions based on reinforcement learning in the cell. MU_CORR_THLD_OPT_SW: Indicates whether to enable correlation threshold optimization for MU beamforming. If this option is selected, the massive MIMO cell uses the reinforcement learning algorithm to learn a UE correlation threshold that can result in higher spectral efficiency and applies the learned threshold to UE pairing for downlink MU beamforming. If this option is deselected, the correlation threshold optimization for MU beamforming is disabled. This option applies only to TDD. MU_IBLER_TARGET_OPT_SW: Indicates whether to enable target IBLER optimization for MU beamforming. If this option is selected, the massive MIMO cell uses the reinforcement learning algorithm to learn a target IBLER that can result in higher spectral efficiency and applies the learned target IBLER to MCS selection for downlink MU beamforming. If this option is deselected, the target IBLER optimization for MU beamforming is disabled. This option applies only to TDD. |  | Optim |  |  | No Update
3749 | Additional |  | None | CellAlgoExtSwitch_CellRecoveryTime | CellAlgoExtSwitch | CellRecoveryTime | Cell Recovery Time | TIME_01H0M_TO_02H59M:Off, TIME_03H0M_TO_04H59M:Off | None | TIME_01H0M_TO_02H59M(TIME_01H0M_TO_02H59M), TIME_03H0M_TO_04H59M(TIME_03H0M_TO_04H59M) | P2 | TIME_01H0M_TO_02H59M(TIME_01H0M_TO_02H59M), TIME_03H0M_TO_04H59M(TIME_03H0M_TO_04H59M) | Indicates the period for cell capability recovery. In the specified period, the base station does not check whether there are UEs in the cell and reestablishes the cell with higher specifications. This parameter takes effect only when the NoUserCellRecoverySwitch option of the CellAlgoSwitch.CellRecoverySwitch parameter is selected. TIME_01H0M_TO_02H59M: If this option is selected, the cell capability recovery function takes effect from 01:00 to 02:59. If this option is deselected, the function does not take effect. This option applies only to FDD and TDD. TIME_03H0M_TO_04H59M: If this option is selected, the cell capability recovery function takes effect from 03:00 to 04:59. If this option is deselected, the function does not take effect. This option applies only to FDD and TDD. |  | Optim |  |  | No Update
3750 | Additional |  | Basic Scheduling Dynamic Scheduling Basic QoS Management | CellDlSchExtParam_DlMaxAmbrToken | CellDlSchExtParam | DlMaxAmbrToken | Downlink Maximum AMBR Token | 0 | 20 | 0~1000 | P2 | 0~1000 | Indicates the maximum number of tokens in the downlink UE-AMBR token bucket. If this parameter is set to 0, token-bucket-based downlink UE-AMBR control does not take effect. If this parameter is set to a value greater than 0, the maximum number of tokens in the downlink UE-AMBR token bucket is equal to the value of this parameter multiplied by the UE-AMBR configured in the EPC. This parameter applies only to LTE FDD and LTE TDD. |  | As Design |  |  | No Update
3751 | Additional |  | Basic Scheduling Dynamic Scheduling Basic QoS Management | CellDlSchExtParam_DlMinAmbrToken | CellDlSchExtParam | DlMinAmbrToken | Downlink Minimum AMBR Token | 0 | 100 | 0~1000 | P2 | 0~1000 | Indicates the minimum number of tokens in the downlink UE-AMBR token bucket. If this parameter is set to 0, token-bucket-based downlink UE-AMBR control does not take effect. If this parameter is set to a value greater than 0, the number of tokens in the downlink UE-AMBR token bucket can be a negative value, and the minimum value is equal to 0 minus the result of this parameter's value multiplied by the UE-AMBR configured in the EPC. This parameter applies only to LTE FDD and LTE TDD. |  | As Design |  |  | No Update
3752 | Additional |  | Dynamic Scheduling | CellDlSchExtParam_DlHeavyLoadOptPrbThld | CellDlSchExtParam | DlHeavyLoadOptPrbThld | DL Heavy Load Optimization PRB Threshold | 0 | 0 | 0,50~100 | P2 | 0,50~100 | Indicates whether to enable the function of user-perceived rate increase in heavy-load scenarios. If this parameter is set to 0, the function of user-perceived rate increase in heavy-load scenarios does not take effect. If this parameter is set to a non-zero value and the PRB usage of the cell exceeds this threshold, the function of user-perceived rate increase in heavy-load scenarios takes effect. This parameter applies only to LTE TDD. |  | As Design |  |  | No Update
3753 | Additional |  | . | CellDlSchExtParam_DlCaDataSplitFactor | CellDlSchExtParam | DlCaDataSplitFactor | Downlink CA Data Split Factor | 100 | 100 | 0~100 | P2 | 0~100 | Indicates the factor for adjusting data split for CA UEs in the non-dedicated SCell. This parameter applies only to FDD and TDD. |  | As Design |  |  | No Update
3754 | Additional |  | . | CellDlSchExtParam_PccLoadThld | CellDlSchExtParam | PccLoadThld | PCC Load Threshold | 255 | 20 | 10~99,255 | P2 | 10~99,255 | Indicates the PCC load threshold for triggering scheduling optimization on dedicated SCCs. If this parameter is set to a value other than 255 and the PCC load exceeds the value, scheduling optimization will be triggered on dedicated SCCs. If this parameter is set to 255, this parameter does not take effect. This parameter applies only to FDD and TDD. |  | As Design |  |  | No Update
3755 | Additional |  | . | CellDlSchExtParam_PccSccLoadRatioThld | CellDlSchExtParam | PccSccLoadRatioThld | PCC SCC Load Ratio Threshold | 15 | 15 | 10~250 | P2 | 10~250 | Indicates the PCC-to-SCC load ratio threshold for triggering scheduling optimization on dedicated SCCs. If the ratio of the PCC load to the load of a dedicated SCC is greater than or equal to the value of this parameter, scheduling optimization will be triggered on this dedicated SCC. This parameter applies only to FDD and TDD. |  | As Design |  |  | No Update
3756 | Additional |  | Aperiodic CQI Reporting | CellDlSchExtParam_AperiodicCqiTrigUeType | CellDlSchExtParam | AperiodicCqiTrigUeType | Aperiodic CQI Trigger UE Type | NULL(NULL) | NULL(NULL) | NULL(NULL), DATA_FAST_MOVING(DATA_FAST_MOVING), FULL_BUFFER_LARGE_PKT(FULL_BUFFER_LARGE_PKT), COMMON_LARGE_PKT(COMMON_LARGE_PKT) | P2 | NULL(NULL), DATA_FAST_MOVING(DATA_FAST_MOVING), FULL_BUFFER_LARGE_PKT(FULL_BUFFER_LARGE_PKT), COMMON_LARGE_PKT(COMMON_LARGE_PKT) | Indicates the type of UE for which aperiodic CQI reporting takes effect. If this parameter is set to NULL, this function does not take effect for any UEs. If this parameter is set to DATA_FAST_MOVING, this function takes effect only for fast-moving UEs running data services. If this parameter is set to FULL_BUFFER_LARGE_PKT, this function takes effect only for UEs running downlink full-buffer large-packet services. If this parameter is set to COMMON_LARGE_PKT, this function takes effect only for UEs running downlink common large-packet services when the CrsPortNum parameter is set to CRS_PORT_2. This parameter applies only to FDD. |  | As Design |  |  | No Update
3757 | Additional |  | VoLTE Coverage Enhancement VoIP Semi-persistent Scheduling eVoLTE Rate Recommendation Enhanced VoLTE Reliability | VolteAlgoConfig_VolteOptSwitch | VolteAlgoConfig | VolteOptSwitch | VoLTE Optimization Switch | VOLTE_PUSCH_ACK_OPT_SW:Off, VOICE_QUALITY_PLR_MEAS_OPT_SW:Off, VOICE_FRAME_RECOVERY_SW:Off, VOLTE_CALL_HOLD_SW:Off, FAST_EPS_FALLBACK_SW:Off, EPSFB_CARR_CONFIG_INHERIT_SW:Off, MO_VOICE_CALL_IND_SW:Off, UL_ROBUST_SPS_SW:Off, DL_ROBUST_SPS_SW:Off, MO_VILTE_CALL_IND_SW:Off, VOLTE_ANBR_UL_INCREASE_SW:Off, VOLTE_ANBR_UL_DECREASE_SW:Off, VOLTE_ANBR_DL_INCREASE_SW:Off, VOLTE_ANBR_DL_DECREASE_SW:Off, VOLTE_DL_PWR_BOOST_SW:Off, VOLTE_DL_PKT_DUPLICATE_SW:Off, ROBUST_EPS_FALLBACK_SW:Off, FAST_MOVING_UE_DL_SPS_SW:Off, VOLTE_PREEMPT_NSA_SW:Off, FAST_MOVING_UE_COORD_SCH_SW:Off, VOLTE_DELAYED_HO_SW:Off, VOLTE_TA_TIMER_OPT_SW:Off, FAST_MOVING_UE_ADDL_SCH_SW:Off, FAST_MOVING_UE_UL_MCS_OPT_SW:Off, FAST_MOVING_UE_DL_SPS_OPT_SW:Off, VOLTE_FORBID_UL_256_QAM_SW:Off, VOLTE_ROHC_OPT_SW:Off, FAST_MOVING_UE_FAST_BSR_SCH_SW:Off | VOLTE_PUSCH_ACK_OPT_SW:On, VOICE_QUALITY_PLR_MEAS_OPT_SW:On, VOICE_FRAME_RECOVERY_SW:On, VOLTE_CALL_HOLD_SW:On, FAST_EPS_FALLBACK_SW:On, EPSFB_CARR_CONFIG_INHERIT_SW:On, MO_VOICE_CALL_IND_SW:On, UL_ROBUST_SPS_SW:On, DL_ROBUST_SPS_SW:On, MO_VILTE_CALL_IND_SW:On, VOLTE_ANBR_UL_INCREASE_SW:Off, VOLTE_ANBR_UL_DECREASE_SW:Off, VOLTE_ANBR_DL_INCREASE_SW:Off, VOLTE_ANBR_DL_DECREASE_SW:Off, VOLTE_DL_PWR_BOOST_SW:On, VOLTE_DL_PKT_DUPLICATE_SW:On, ROBUST_EPS_FALLBACK_SW:On, FAST_MOVING_UE_DL_SPS_SW:Off, VOLTE_PREEMPT_NSA_SW:Off, FAST_MOVING_UE_COORD_SCH_SW:Off, VOLTE_DELAYED_HO_SW:Off, FAST_MOVING_UE_ADDL_SCH_SW:Off, VOLTE_TA_TIMER_OPT_SW:Off, FAST_MOVING_UE_UL_MCS_OPT_SW:Off, FAST_MOVING_UE_DL_SPS_OPT_SW:On, VOLTE_FORBID_UL_256_QAM_SW:On, VOLTE_ROHC_OPT_SW:On, FAST_MOVING_UE_FAST_BSR_SCH_SW:Off | VOLTE_PUSCH_ACK_OPT_SW(VOLTE_PUSCH_ACK_OPT_SW), VOICE_QUALITY_PLR_MEAS_OPT_SW(VOICE_QUALITY_PLR_MEAS_OPT_SW), VOICE_FRAME_RECOVERY_SW(VOICE_FRAME_RECOVERY_SW), VOLTE_CALL_HOLD_SW(VOLTE_CALL_HOLD_SW), FAST_EPS_FALLBACK_SW(FAST_EPS_FALLBACK_SW), EPSFB_CARR_CONFIG_INHERIT_SW(EPSFB_CARR_CONFIG_INHERIT_SW), MO_VOICE_CALL_IND_SW(MO_VOICE_CALL_IND_SW), UL_ROBUST_SPS_SW(UL_ROBUST_SPS_SW), DL_ROBUST_SPS_SW(DL_ROBUST_SPS_SW), MO_VILTE_CALL_IND_SW(MO_VILTE_CALL_IND_SW), VOLTE_ANBR_UL_INCREASE_SW(VOLTE_ANBR_UL_INCREASE_SW), VOLTE_ANBR_UL_DECREASE_SW(VOLTE_ANBR_UL_DECREASE_SW), VOLTE_ANBR_DL_INCREASE_SW(VOLTE_ANBR_DL_INCREASE_SW), VOLTE_ANBR_DL_DECREASE_SW(VOLTE_ANBR_DL_DECREASE_SW), VOLTE_DL_PWR_BOOST_SW(VOLTE_DL_PWR_BOOST_SW), VOLTE_DL_PKT_DUPLICATE_SW(VOLTE_DL_PKT_DUPLICATE_SW), ROBUST_EPS_FALLBACK_SW(ROBUST_EPS_FALLBACK_SW), FAST_MOVING_UE_DL_SPS_SW(FAST_MOVING_UE_DL_SPS_SW), VOLTE_PREEMPT_NSA_SW(VOLTE_PREEMPT_NSA_SW), FAST_MOVING_UE_COORD_SCH_SW(FAST_MOVING_UE_COORD_SCH_SW), VOLTE_DELAYED_HO_SW(VOLTE_DELAYED_HO_SW), VOLTE_TA_TIMER_OPT_SW(VOLTE_TA_TIMER_OPT_SW), FAST_MOVING_UE_ADDL_SCH_SW(FAST_MOVING_UE_ADDL_SCH_SW), FAST_MOVING_UE_UL_MCS_OPT_SW(FAST_MOVING_UE_UL_MCS_OPT_SW), FAST_MOVING_UE_DL_SPS_OPT_SW(FAST_MOVING_UE_DL_SPS_OPT_SW), VOLTE_FORBID_UL_256_QAM_SW(VOLTE_FORBID_UL_256_QAM_SW), VOLTE_ROHC_OPT_SW(VOLTE_ROHC_OPT_SW), FAST_MOVING_UE_FAST_BSR_SCH_SW(FAST_MOVING_UE_FAST_BSR_SCH_SW) | P2 | VOLTE_PUSCH_ACK_OPT_SW(VOLTE_PUSCH_ACK_OPT_SW), VOICE_QUALITY_PLR_MEAS_OPT_SW(VOICE_QUALITY_PLR_MEAS_OPT_SW), VOICE_FRAME_RECOVERY_SW(VOICE_FRAME_RECOVERY_SW), VOLTE_CALL_HOLD_SW(VOLTE_CALL_HOLD_SW), FAST_EPS_FALLBACK_SW(FAST_EPS_FALLBACK_SW), EPSFB_CARR_CONFIG_INHERIT_SW(EPSFB_CARR_CONFIG_INHERIT_SW), MO_VOICE_CALL_IND_SW(MO_VOICE_CALL_IND_SW), UL_ROBUST_SPS_SW(UL_ROBUST_SPS_SW), DL_ROBUST_SPS_SW(DL_ROBUST_SPS_SW), MO_VILTE_CALL_IND_SW(MO_VILTE_CALL_IND_SW), VOLTE_ANBR_UL_INCREASE_SW(VOLTE_ANBR_UL_INCREASE_SW), VOLTE_ANBR_UL_DECREASE_SW(VOLTE_ANBR_UL_DECREASE_SW), VOLTE_ANBR_DL_INCREASE_SW(VOLTE_ANBR_DL_INCREASE_SW), VOLTE_ANBR_DL_DECREASE_SW(VOLTE_ANBR_DL_DECREASE_SW), VOLTE_DL_PWR_BOOST_SW(VOLTE_DL_PWR_BOOST_SW), VOLTE_DL_PKT_DUPLICATE_SW(VOLTE_DL_PKT_DUPLICATE_SW), ROBUST_EPS_FALLBACK_SW(ROBUST_EPS_FALLBACK_SW), FAST_MOVING_UE_DL_SPS_SW(FAST_MOVING_UE_DL_SPS_SW), VOLTE_PREEMPT_NSA_SW(VOLTE_PREEMPT_NSA_SW), FAST_MOVING_UE_COORD_SCH_SW(FAST_MOVING_UE_COORD_SCH_SW), VOLTE_DELAYED_HO_SW(VOLTE_DELAYED_HO_SW), VOLTE_TA_TIMER_OPT_SW(VOLTE_TA_TIMER_OPT_SW), FAST_MOVING_UE_ADDL_SCH_SW(FAST_MOVING_UE_ADDL_SCH_SW), FAST_MOVING_UE_UL_MCS_OPT_SW(FAST_MOVING_UE_UL_MCS_OPT_SW), FAST_MOVING_UE_DL_SPS_OPT_SW(FAST_MOVING_UE_DL_SPS_OPT_SW), VOLTE_FORBID_UL_256_QAM_SW(VOLTE_FORBID_UL_256_QAM_SW), VOLTE_ROHC_OPT_SW(VOLTE_ROHC_OPT_SW), FAST_MOVING_UE_FAST_BSR_SCH_SW(FAST_MOVING_UE_FAST_BSR_SCH_SW) | Indicates whether to enable VoLTE-related functions in the cell. VOLTE_PUSCH_ACK_OPT_SW: Indicates whether to optimize signaling transmission over the PUSCH for VoLTE UEs. If this option is selected, the eNodeB triggers uplink scheduling for a VoLTE UE with a QCI-1 bearer when scheduling the UE in the downlink. In this way, the UE can transmit HARQ feedback on the PUSCH. If this option is deselected, this function does not take effect. This option applies only to FDD and TDD. VOICE_QUALITY_PLR_MEAS_OPT_SW: Indicates whether to optimize the measurement of packet loss rates based on voice quality evaluation. If this option is selected, measurement of packet loss rates based on voice quality evaluation considers only packets lost over the air interface, without taking delayed packets into account. If this option is deselected, measurement of packet loss rates based on voice quality evaluation takes both packets lost over the air interface and delayed packets into account. This option applies only to FDD and TDD. VOICE_FRAME_RECOVERY_SW: Indicates whether to enable voice frame recovery. If this option is selected and the base station detects packet loss, the base station selects an appropriate voice packet based on the correlation between the lost packet and the voice packets prior to and following the lost packet and fills the selected packet in the position of the lost packet. If this option is deselected, the function does not take effect. This option applies only to FDD and TDD. VOLTE_CALL_HOLD_SW: Indicates whether to enable call hold for voice service UEs. If this option is deselected, the function does not take effect. If this option is selected, the maximum number of consecutive downlink HARQ transmissions for voice service UEs is increased to eight, and service-drop-related timers take effect based on voice bearer configurations. This option applies only to FDD and TDD. FAST_EPS_FALLBACK_SW: Indicates whether to enable fast EPS fallback. If this option is selected, the call connection delay of EPS fallback UEs on the LTE side will be reduced. If this option is deselected, the function does not take effect. This option applies only to FDD and TDD. EPSFB_CARR_CONFIG_INHERIT_SW: Indicates whether EPS fallback UEs inherit the carrier configuration policy used for VoLTE. If this option is selected, EPS fallback UEs inherit the SCG/CS configuration policy used for VoLTE. If this option is deselected, the function does not take effect. This option applies only to FDD and TDD. MO_VOICE_CALL_IND_SW: Indicates whether to enable mobile-originated voice call indication. If this option is selected, the eNodeB includes the indication in SIB2. If a UE is in the idle state before initiating a voice service, the RRC connection setup cause value mo-VoiceCall-v1280 will be included. If this option is deselected, the function does not take effect. This option applies only to FDD and TDD. UL_ROBUST_SPS_SW: Indicates whether to enable uplink robust semi-persistent scheduling (SPS). If this option is selected, this function takes effect. If this option is deselected, this function does not take effect. Uplink robust SPS involves uplink SPS scope extension, scheduling robustness enhancement, and power control adjustment. This option applies only to FDD. DL_ROBUST_SPS_SW: Indicates whether to enable downlink robust SPS. If this option is selected, this function takes effect. If this option is deselected, this function does not take effect. Downlink robust SPS involves scheduling robustness enhancement, power control adjustment, and optimization of the conditions for downlink SPS to take effect. This option applies only to FDD. MO_VILTE_CALL_IND_SW: Indicates whether to deliver mobile-originated ViLTE indications. If this option is selected, the eNodeB delivers videoServiceCauseIndication-r14 in SIB2. If a UE is in the idle state before initiating a video service, the RRC connection setup cause value mo-VoiceCall-v1280 will be included. If this option is deselected, the function does not take effect. This option applies only to FDD and TDD. VOLTE_ANBR_UL_INCREASE_SW: Indicates whether to enable the ANBR-based uplink rate increase function for VoLTE. When the condition for triggering ANBR-based uplink rate increase is met for a VoLTE UE, the eNodeB sends a "Recommended Bit Rate MAC Control Element" IE to the UE to inform the UE of an eNodeB-recommended uplink bit rate. This option applies only to FDD and TDD. VOLTE_ANBR_UL_DECREASE_SW: Indicates whether to enable the ANBR-based uplink rate decrease function for VoLTE. When the condition for triggering ANBR-based uplink rate decrease is met for a VoLTE UE, the eNodeB sends a "Recommended Bit Rate MAC Control Element" IE to the UE to inform the UE of an eNodeB-recommended uplink bit rate. This option applies only to FDD and TDD. VOLTE_ANBR_DL_INCREASE_SW: Indicates whether to enable the ANBR-based downlink rate increase function for VoLTE. When the condition for triggering ANBR-based downlink rate increase is met for a VoLTE UE, the eNodeB sends a "Recommended Bit Rate MAC Control Element" IE to the UE to inform the UE of an eNodeB-recommended downlink bit rate. This option applies only to FDD and TDD. VOLTE_ANBR_DL_DECREASE_SW: Indicates whether to enable the ANBR-based downlink rate decrease for VoLTE. When the condition for triggering ANBR-based downlink rate decrease is met for a VoLTE UE, the eNodeB sends a "Recommended Bit Rate MAC Control Element" IE to the UE to inform the UE of an eNodeB-recommended downlink bit rate. This option applies only to FDD and TDD. VOLTE_DL_PWR_BOOST_SW: Indicates whether to enable downlink power increase for VoLTE. If this option is selected and the eNodeB detects that the downlink SINR of a VoLTE UE is lower than the value of VolteAlgoConfig.VolteDlLowQualSinrThld, the eNodeB increases the downlink transmit power for the UE. If this option is deselected, the function does not take effect. This option applies only to FDD and TDD. VOLTE_DL_PKT_DUPLICATE_SW: Indicates whether to enable downlink voice packet duplication for VoLTE UEs. If this option is selected, the eNodeB duplicates downlink voice packets for a VoLTE UE when detecting that the downlink SINR of this UE is less than the value of VolteAlgoConfig.VolteDlLowQualSinrThld. If this option is deselected, the function does not take effect. This option applies only to FDD and TDD. ROBUST_EPS_FALLBACK_SW: Indicates whether to enable robust EPS fallback. If this option is selected, the Msg1 power of EPS fallback UEs will be increased and functions related to prior access of these UEs are supported. If this option is deselected, the function does not take effect. This option applies only to FDD and TDD. FAST_MOVING_UE_DL_SPS_SW: Indicates whether to enable downlink signaling semi-persistent scheduling for UEs identified as fast-moving UEs. If this option is selected, downlink signaling semi-persistent scheduling takes effect for fast-moving UEs. If this option is deselected, the function does not take effect. This option applies only to FDD. VOLTE_PREEMPT_NSA_SW: Indicates whether to allow VoLTE UEs to preempt resources of NSA-capable UEs. If this option is selected and the VolteArpOverride parameter is set to a value less than the NsaArpOverride parameter, VoLTE UEs can preempt resources of NSA-capable UEs. Otherwise, VoLTE UEs cannot preempt resources of NSA-capable UEs. If this option is deselected, VoLTE UEs cannot preempt resources of NSA-capable UEs This option is valid only if the NsaArpOverride parameter is set to a value other than 0. This option applies only to FDD and TDD. FAST_MOVING_UE_COORD_SCH_SW: Indicates whether to enable coordinated scheduling for fast-moving UEs. If this option is selected, the base station identifies fast-moving UEs with poor signal quality and performs intermittent scheduling in neighboring cells that cause strong interference to the local cell. If this option is deselected, the function does not take effect. This option applies only to FDD and TDD. VOLTE_DELAYED_HO_SW: Indicates whether to delay handovers of voice service UEs. If this option is selected, handovers of voice service UEs will be delayed in the downlink until the next voice packet arrives or the 20 ms timer expires. In addition, the MCS index will be reduced for voice service UEs near the cell center. If this option is deselected, this function does not take effect. This option applies only to FDD. FAST_MOVING_UE_ADDL_SCH_SW: Indicates whether to enable additional scheduling for fast-moving UEs. If this option is selected, additional scheduling will be performed once for individual fast-moving voice service UEs following the SR-based scheduling, compensation scheduling, or semi-persistent scheduling of these UEs. If this option is deselected, the function does not take effect. This option applies only to FDD. VOLTE_TA_TIMER_OPT_SW: Indicates whether to optimize the time alignment timer for VoLTE UEs. If this option is selected, the effective value of the TATIMER.TimeAlignmentTimer parameter is always INFINITY for voice service UEs. If this option is deselected, the function does not take effect. This option applies only to FDD and TDD. FAST_MOVING_UE_UL_MCS_OPT_SW: Indicates whether to optimize uplink MCS selection for fast-moving voice service UEs. If this option is selected, uplink MCS indexes for fast-moving voice service UEs will be reduced. Specifically, voice packet sizes will be estimated and MCS indexes selected for scheduling will be restricted. If this option is deselected, this function does not take effect. This option applies only to FDD. FAST_MOVING_UE_DL_SPS_OPT_SW: Indicates whether to optimize downlink semi-persistent scheduling for fast-moving voice service UEs. If this option is selected, the base station can adaptively switch to dynamic scheduling for fast-moving voice service UEs for which downlink semi-persistent scheduling has taken effect, to reduce voice packet jitter. If this option is deselected, this function does not take effect. This option applies only to FDD. VOLTE_FORBID_UL_256_QAM_SW: Indicates whether to prohibit uplink 256QAM for voice service UEs. If this option is selected, uplink 256QAM is prohibited for voice service UEs. If this option is deselected, this function does not take effect. This option applies only to FDD. VOLTE_ROHC_OPT_SW: Indicates whether to enable ROHC optimization for voice service UEs. If this option is selected, the eNodeB attempts to repair voice packets for which ROHC has failed. If this option is deselected, this function does not take effect. This option applies only to FDD. FAST_MOVING_UE_FAST_BSR_SCH_SW: Indicates whether to enable fast BSR-based scheduling for fast-moving voice service UEs. If this option is selected, the data volume of voice packets to be scheduled is considered in BSR-based scheduling for fast-moving voice service UEs. If this option is deselected, this function does not take effect. This option applies only to FDD. |  | As Design |  |  | No Update
3758 | Additional |  | Dynamic Scheduling | VolteAlgoConfig_VoiceRbRsvRsrpThld | VolteAlgoConfig | VoiceRbRsvRsrpThld | Voice RB Reservation RSRP Thld | 0 | -120 | -140~-43,0 | P2 | -140~-43,0 | Indicates the RSRP threshold for RB reservation to take effect for UEs running voice services. If this parameter is set to 0, RB reservation enhancement does not take effect for UEs running voice services and the locations of RBs selected for these UEs are not restricted. If this parameter is set to a value in the range of -140 to -43, RB selection for UEs running voice services varies as follows: (1) If the measured uplink RSRP of a UE is less than or equal to the value of this parameter, reserved RBs are selected for the scheduling of the UE. (2) If the measured uplink RSRP of a UE is greater than this threshold, non-reserved RBs are selected for the scheduling of the UE. This parameter applies only to LTE FDD and LTE TDD. |  | As Design |  |  | No Update
3759 | Additional |  | Dynamic Scheduling | VolteAlgoConfig_EpsFbUlActiveSchDataVol | VolteAlgoConfig | EpsFbUlActiveSchDataVol | UL Active Sch Data Vol of EPS FB UE | 80 | 80 | 45~5000 | P2 | 45~5000 | Indicates the volume of uplink data proactively scheduled for EPS fallback UEs. This parameter applies only to LTE FDD and LTE TDD. |  | As Design |  |  | No Update
3760 | Additional |  | Dynamic Scheduling | VolteAlgoConfig_EpsFbUlActiveSchMinPeriod | VolteAlgoConfig | EpsFbUlActiveSchMinPeriod | UL Active Sch Min Period of EPS FB UE | 5 | 5 | 1~40 | P2 | 1~40 | Indicates the minimum interval between two consecutive occasions of proactive uplink scheduling of an EPS fallback UE. This parameter applies only to LTE FDD and LTE TDD. |  | As Design |  |  | No Update
3761 | Additional |  | Physical Channel Management Dynamic Downlink Power Allocation | VolteAlgoConfig_AsVolteDlPwrBoostSinrThld | VolteAlgoConfig | AsVolteDlPwrBoostSinrThld | AS VoLTE UE DL Power Boost SINR Threshold | 127 | 127 | -5~3,127 | P2 | -5~3,127 | Indicates whether to increase downlink transmit power for VoLTE UEs for which air interface acceleration is performed and also indicates the SINR threshold for increasing downlink transmit power for these UEs. When this parameter is set to 127, the function does not take effect. When this parameter is set to a value other than 127, the function takes effect. If the downlink SINR of a VoLTE UE for which air interface acceleration is performed is less than the value of this parameter, the eNodeB increases the downlink transmit power for the UE. The eNodeB identifies a VoLTE UE with an acceleration service guarantee parameter group ID specified by the AsParaGroup.AsParaGroupID parameter as a UE for which air interface acceleration is performed only if the DT_VOLTE_UE_FLAG option of the corresponding AsParaGroup.AggregationAttribute parameter is selected. This parameter applies only to LTE FDD and LTE TDD. |  | As Design |  |  | No Update
3762 | Additional |  | VoIP Semi-persistent Scheduling | VolteAlgoConfig_SpsEnterCceThld | VolteAlgoConfig | SpsEnterCceThld | SPS Enter CCE Threshold | 255 | 255 | 0~100,255 | P2 | 0~100,255 | Indicates the CCE load threshold for activating semi-persistent scheduling in the cell. If the CCE load of the cell is greater than or equal to this threshold, semi-persistent scheduling can be activated in the cell. If the CCE load of the cell is less than this threshold, semi-persistent scheduling cannot be activated in the cell. If this parameter is set to 255, the function does not take effect. This parameter applies only to LTE FDD and LTE TDD. |  | As Design |  |  | No Update
3763 | Additional |  | VoIP Semi-persistent Scheduling | VolteAlgoConfig_SpsExitCceThld | VolteAlgoConfig | SpsExitCceThld | SPS Exit CCE Threshold | 255 | 255 | 0~100,255 | P2 | 0~100,255 | Indicates the CCE load threshold for deactivating semi-persistent scheduling in the cell. If the CCE load of the cell is greater than or equal to this threshold, semi-persistent scheduling cannot be deactivated in the cell. If the CCE load of the cell is less than this threshold, semi-persistent scheduling can be deactivated in the cell. If this parameter is set to 255, the function does not take effect. This parameter applies only to LTE FDD and LTE TDD. |  | As Design |  |  | No Update
3764 | Additional |  | VoIP Semi-persistent Scheduling | VolteAlgoConfig_CceLoadSpsEffectiveMode | VolteAlgoConfig | CceLoadSpsEffectiveMode | CCE-Load-based SPS Effective Mode | UPLINK_DOWNLINK_MODE(UPLINK_DOWNLINK_MODE) | UPLINK_DOWNLINK_MODE | UPLINK_MODE(UPLINK_MODE), DOWNLINK_MODE(DOWNLINK_MODE), UPLINK_DOWNLINK_MODE(UPLINK_DOWNLINK_MODE) | P2 | UPLINK_MODE(UPLINK_MODE), DOWNLINK_MODE(DOWNLINK_MODE), UPLINK_DOWNLINK_MODE(UPLINK_DOWNLINK_MODE) | Indicates the effective mode of CCE-load-based semi-persistent scheduling. If this parameter is set to UPLINK_MODE, this type of semi-persistent scheduling takes effect only in the uplink. If this parameter is set to DOWNLINK_MODE, this type of semi-persistent scheduling takes effect only in the downlink. If this parameter is set to UPLINK_DOWNLINK_MODE, this type of semi-persistent scheduling takes effect in both uplink and downlink. This parameter applies only to LTE FDD and LTE TDD. |  | As Design |  |  | No Update
3765 | Additional |  | VoIP Semi-persistent Scheduling | VolteAlgoConfig_LinkQltyBasedDlSpsActvThld | VolteAlgoConfig | LinkQltyBasedDlSpsActvThld | Link-Quality-based DL SPS Activation Thld | 127 | 127 | -10~15,127 | P2 | -10~15,127 | Indicates the threshold for activating downlink semi-persistent scheduling based on link quality. If this parameter is set to 127, the function does not take effect. If this parameter is set to a value other than 127, downlink semi-persistent scheduling can be activated only when the PDCCH SINR is less than this threshold. This parameter applies only to LTE FDD and LTE TDD. |  | As Design |  |  | No Update
3766 | Additional |  | VoIP Semi-persistent Scheduling | VolteAlgoConfig_LinkQltyBasedUlSpsActvThld | VolteAlgoConfig | LinkQltyBasedUlSpsActvThld | Link-Quality-based UL SPS Activation Thld | 127 | 127 | -10~15,127 | P2 | -10~15,127 | Indicates the threshold for activating uplink semi-persistent scheduling based on link quality. If this parameter is set to 127, the function does not take effect. If this parameter is set to a value other than 127, uplink semi-persistent scheduling can be activated only when the PDCCH SINR is less than this threshold. This parameter applies only to LTE FDD and LTE TDD. |  | As Design |  |  | No Update
3767 | Additional |  | VoIP Semi-persistent Scheduling | VolteAlgoConfig_SpsPdschPwrBoostSinrThld | VolteAlgoConfig | SpsPdschPwrBoostSinrThld | SPS UE PDSCH Power Boost SINR Threshold | 127 | 127 | -5~3,127 | P2 | -5~3,127 | Indicates whether to enable downlink power increase for UEs involved in semi-persistent scheduling. This parameter also specifies the SINR threshold for triggering the function. If this parameter is set to 127, the function does not take effect. If this parameter is set to a value other than 127, the function takes effect. When the PDSCH SINR of a UE involved in semi-persistent scheduling is less than the value of this parameter, the eNodeB increases the PDSCH transmit power for the UE. This parameter applies only to LTE FDD and LTE TDD. |  | As Design |  |  | No Update
3768 | Additional |  | VoIP Semi-persistent Scheduling | VolteAlgoConfig_UlSpsMcsDecreaseIblerThld | VolteAlgoConfig | UlSpsMcsDecreaseIblerThld | Uplink SPS MCS Decrease IBLER Threshold | 20 | 20 | 1~99 | P2 | 1~99 | Indicates the IBLER threshold for lowering the MCS index and reactivating uplink semi-persistent scheduling. If the periodically measured IBLER of uplink semi-persistent scheduling is greater than or equal to this threshold, the MCS index for uplink semi-persistent scheduling will be lowered and uplink semi-persistent scheduling will be reactivated. This parameter applies only to LTE FDD and LTE TDD. |  | As Design |  |  | No Update
3769 | Additional |  | VoLTE Rate Control | VolteAlgoConfig_VolteAnbrDlSchRbNumThld | VolteAlgoConfig | VolteAnbrDlSchRbNumThld | VoLTE ANBR DL Scheduling RB Num Threshold | 10 | 10 | 0~100 | P2 | 0~100 | Indicates the threshold used in access network bitrate recommendation (ANBR)-based downlink rate adjustment for VoLTE. This threshold is the number of RBs scheduled in the downlink. When the VOLTE_ANBR_DL_INCREASE_SW or VOLTE_ANBR_DL_DECREASE_SW option of VolteAlgoConfig.VolteOptSwitch is selected, the eNodeB uses the value of this parameter to determine the condition for triggering ANBR-based downlink rate increase or decrease. If the condition is met, the eNodeB performs ANBR-based downlink rate increase or decrease for VoLTE. If this parameter is set to a value greater than the number of RBs available in the bandwidth, the number of RBs available in the bandwidth is taken as the actually effective value of this parameter. This parameter applies only to LTE FDD and LTE TDD. |  | As Design |  |  | No Update
3770 | Additional |  | VoLTE Rate Control | VolteAlgoConfig_VolteAnbrqProhibitTimer | VolteAlgoConfig | VolteAnbrqProhibitTimer | VoLTE ANBRQ Prohibit Timer | DISABLE(DISABLE) | DISABLE(Disable) | S0(0s), S0DOT4(0.4s), S0DOT8(0.8s), S1DOT6(1.6s), S3(3s), S6(6s), S12(12s), S30(30s), DISABLE(DISABLE) | P2 | S0(0s), S0DOT4(0.4s), S0DOT8(0.8s), S1DOT6(1.6s), S3(3s), S6(6s), S12(12s), S30(30s), DISABLE(DISABLE) | Indicates whether to enable the VoLTE access network bitrate recommendation query (ANBRQ) function. This parameter also specifies the length of the ANBRQ prohibition timer. If this parameter is set to DISABLE, the VoLTE ANBRQ function is disabled. If this parameter is set to a value other than DISABLE, the VoLTE ANBRQ function is enabled. The eNodeB delivers the bitRateQueryProhibitTimer-r14 IE containing the timer length to VoLTE UEs. When ANBRQ is triggered for a UE, the UE sends the "Recommended Bit Rate MAC Control Element" IE to the eNodeB at a minimum interval specified by this parameter. This parameter applies only to LTE FDD and LTE TDD. |  | As Design |  |  | No Update
3771 | Additional |  | VoIP Semi-persistent Scheduling | VolteAlgoConfig_FastMovingUeUlLwSpsDataVol | VolteAlgoConfig | FastMovingUeUlLwSpsDataVol | Fast Moving UE UL Lightweight SPS Data Volume | 255 | 255 | 10~100,255 | P2 | 10~100,255 | Indicates whether to enable uplink lightweight semi-persistent scheduling for fast-moving UEs. This parameter also specifies the amount of data that can be scheduled in lightweight semi-persistent scheduling. If this parameter is set to 255, the function is disabled. If this parameter is set to a value other than 255, the function is enabled, and the amount of data that can be scheduled in lightweight semi-persistent scheduling is equal to this value. This parameter applies only to FDD. |  | As Design |  |  | No Update
3772 | Additional |  | Support of VoLTE | VolteAlgoConfig_VolteUeScgAddDelayTimer | VolteAlgoConfig | VolteUeScgAddDelayTimer | VoLTE UE SCG Add Delay Timer | 0 | 0 | 0~10 | P2 | 0~10 | Indicates the length of the timer for delaying SCG addition for a UE that is identified as a voice service UE based on the RRC connection setup cause and the size of whitelisted SIP packets when no QCI 1 bearer is set up for the UE. The timer length must be longer than the duration from the time a UE is identified as a voice service UE to the time a QCI 1 bearer is set up for the UE. If this parameter is set to 0, the function does not take effect. This parameter applies only to FDD and TDD. |  | As Design |  |  | No Update
3773 | Additional |  | Enhanced VoLTE Reliability | VolteAlgoConfig_DelayBudgetRptProhibitTmr | VolteAlgoConfig | DelayBudgetRptProhibitTmr | Delay Budget Reporting Prohibit Timer | DISABLE(DISABLE) | DISABLE(DISABLE) | S0(0s), S0DOT4(0.4s), S0DOT8(0.8s), S1DOT6(1.6s), S3(3s), S6(6s), S12(12s), S30(30s), DISABLE(DISABLE) | P2 | S0(0s), S0DOT4(0.4s), S0DOT8(0.8s), S1DOT6(1.6s), S3(3s), S6(6s), S12(12s), S30(30s), DISABLE(DISABLE) | Indicates whether to enable the 3GPP R14-compliant delay budget reporting function and specifies the length of the delay budget reporting prohibition timer. If this parameter is set to DISABLE, the R14-compliant delay budget reporting function is disabled. If this parameter is set to a value other than DISABLE, the R14-compliant delay budget reporting function is enabled, and the eNodeB delivers the delayBudgetReportingProhibitTimer-r14 IE containing the timer length specified by this parameter to VoLTE UEs. When delay budget reporting is triggered for a UE, the UE sends a UEAssistanceInformation message containing the delayBudgetReport-r14 IE to the eNodeB at a minimum interval specified by this parameter. As there are currently no UEs supporting this function, it is recommended that this parameter be set to DISABLE. This parameter applies only to FDD and TDD. |  | As Design |  |  | No Update
3774 | Additional |  | Support of VoLTE | VolteAlgoConfig_MoVoiceIdentDlSipHighThld | VolteAlgoConfig | MoVoiceIdentDlSipHighThld | MO Voice Ident DL SIP High Thld | 0 | 0 | 0~5000 | P2 | 0~5000 | Indicates the upper threshold, which is the size of a downlink PDCP packet sent from the core network, used in identification of mobile-originated voice service UEs based on the SIP PDCP packet size. If the size of the PDCP packet of a UE is greater than this threshold, the UE cannot be identified as a voice service UE. If this parameter is set to 0, the function does not take effect. This parameter applies only to FDD and TDD. |  | As Design |  |  | No Update
3775 | Additional |  | Support of VoLTE | VolteAlgoConfig_MoVoiceIdentDlSipLowThld | VolteAlgoConfig | MoVoiceIdentDlSipLowThld | MO Voice Ident DL SIP Low Thld | 0 | 0 | 0~5000 | P2 | 0~5000 | Indicates the lower threshold, which is the size of a downlink PDCP packet sent from the core network, used in identification of mobile-originated voice service UEs based on the SIP PDCP packet size. If the size of the PDCP packet of a UE is lower than this threshold, the UE cannot be identified as a voice service UE. If this parameter is set to 0, the function does not take effect. This parameter applies only to FDD and TDD. |  | As Design |  |  | No Update
3776 | Additional |  | Support of VoLTE | VolteAlgoConfig_MoVoiceIdentUlSipHighThld | VolteAlgoConfig | MoVoiceIdentUlSipHighThld | MO Voice Ident UL SIP High Thld | 0 | 0 | 0~5000 | P2 | 0~5000 | Indicates the upper threshold, which is the size of an uplink PDCP packet sent to the core network, used in identification of mobile-originated voice service UEs based on the SIP PDCP packet size. If the size of the PDCP packet of a UE is greater than this threshold, the UE cannot be identified as a voice service UE. If this parameter is set to 0, the function does not take effect. This parameter applies only to FDD and TDD. |  | As Design |  |  | No Update
3777 | Additional |  | Support of VoLTE | VolteAlgoConfig_MoVoiceIdentUlSipLowThld | VolteAlgoConfig | MoVoiceIdentUlSipLowThld | MO Voice Ident UL SIP Low Thld | 0 | 0 | 0~5000 | P2 | 0~5000 | Indicates the lower threshold, which is the size of an uplink PDCP packet sent to the core network, used in identification of mobile-originated voice service UEs based on the SIP PDCP packet size. If the size of the PDCP packet of a UE is lower than this threshold, the UE cannot be identified as a voice service UE. If this parameter is set to 0, the function does not take effect. This parameter applies only to FDD and TDD. |  | As Design |  |  | No Update
3778 | Additional |  | Support of VoLTE | VolteAlgoConfig_MTVoiceIdentDlSipHighThld | VolteAlgoConfig | MTVoiceIdentDlSipHighThld | MT Voice Ident DL SIP High Thld | 0 | 0 | 0~5000 | P2 | 0~5000 | Indicates the upper threshold, which is the size of a downlink PDCP packet sent from the core network, used in identification of mobile-terminated voice service UEs based on the SIP PDCP packet size. If the size of the PDCP packet of a UE is greater than this threshold, the UE cannot be identified as a voice service UE. If this parameter is set to 0, the function does not take effect. This parameter applies only to FDD and TDD. |  | As Design |  |  | No Update
3779 | Additional |  | Support of VoLTE | VolteAlgoConfig_MTVoiceIdentDlSipLowThld | VolteAlgoConfig | MTVoiceIdentDlSipLowThld | MT Voice Ident DL SIP Low Thld | 0 | 0 | 0~5000 | P2 | 0~5000 | Indicates the lower threshold, which is the size of a downlink PDCP packet sent from the core network, used in identification of mobile-terminated voice service UEs based on the SIP PDCP packet size. If the size of the PDCP packet of a UE is lower than this threshold, the UE cannot be identified as a voice service UE. If this parameter is set to 0, the function does not take effect. This parameter applies only to FDD and TDD. |  | As Design |  |  | No Update
3780 | Additional |  | Support of VoLTE | VolteAlgoConfig_MTVoiceIdentUlSipHighThld | VolteAlgoConfig | MTVoiceIdentUlSipHighThld | MT Voice Ident UL SIP High Thld | 0 | 0 | 0~5000 | P2 | 0~5000 | Indicates the upper threshold, which is the size of an uplink PDCP packet sent to the core network, used in identification of mobile-terminated voice service UEs based on the SIP PDCP packet size. If the size of the PDCP packet of a UE is greater than this threshold, the UE cannot be identified as a voice service UE. If this parameter is set to 0, the function does not take effect. This parameter applies only to FDD and TDD. |  | As Design |  |  | No Update
3781 | Additional |  | Support of VoLTE | VolteAlgoConfig_MTVoiceIdentUlSipLowThld | VolteAlgoConfig | MTVoiceIdentUlSipLowThld | MT Voice Ident UL SIP Low Thld | 0 | 0 | 0~5000 | P2 | 0~5000 | Indicates the lower threshold, which is the size of an uplink PDCP packet sent to the core network, used in identification of mobile-terminated voice service UEs based on the SIP PDCP packet size. If the size of the PDCP packet of a UE is lower than this threshold, the UE cannot be identified as a voice service UE. If this parameter is set to 0, the function does not take effect. This parameter applies only to FDD and TDD. |  | As Design |  |  | No Update
3782 | Additional |  | None | VolteAlgoConfig_PoorSigQltyUeIdentRsrqThld | VolteAlgoConfig | PoorSigQltyUeIdentRsrqThld | Poor-Signal-Quality UE Indent RSRQ Thld | -30 | -30 | -40~-6 | P2 | -40~-6 | Indicates the RSRQ threshold for identifying UEs with poor signal quality, which is applicable after coordinated scheduling for fast-moving UEs takes effect. A UE can be identified as being with poor signal quality and scheduling suspension in neighboring cells takes effect for the UE only when the RSRQ of the UE is lower than this threshold. This parameter applies only to FDD and TDD. |  | As Design |  |  | No Update
3783 | Additional |  | None | VolteAlgoConfig_PoorSigQltyUeIdentRsrpThld | VolteAlgoConfig | PoorSigQltyUeIdentRsrpThld | Poor-Signal-Quality UE Indent RSRP Thld | -115 | -115 | -140~-43 | P2 | -140~-43 | Indicates the RSRP threshold for identifying UEs with poor signal quality, which is applicable after coordinated scheduling for fast-moving UEs takes effect. A UE can be identified as being with poor signal quality and scheduling suspension in neighboring cells takes effect for the UE only when the RSRP of the UE is higher than this threshold. This parameter applies only to FDD and TDD. |  | As Design |  |  | No Update
3784 | Additional |  | Support of VoLTE | VolteAlgoConfig_NCellStopSchTimeRatio | VolteAlgoConfig | NCellStopSchTimeRatio | Neighbor Cell Stop Scheduling Time Ratio | 0 | 50 | 0~100 | P2 | 0~100 | Indicates the proportion of scheduling suspension duration in neighboring cells, which is applicable after coordinated scheduling for fast-moving UEs takes effect. If this parameter is set to 0, scheduling will not be suspended in neighboring cells. This parameter applies only to FDD and TDD. |  | As Design |  |  | No Update
3785 | Additional |  | Support of VoLTE | VolteAlgoConfig_NeighborCellStopSchTime | VolteAlgoConfig | NeighborCellStopSchTime | Neighbor Cell Stop Scheduling Time | 0 | 200 | 0~1000 | P2 | 0~1000 | Indicates the scheduling suspension duration in neighboring cells, which is applicable after coordinated scheduling for fast-moving UEs takes effect. If this parameter is set to 0, scheduling will not be suspended in neighboring cells. This parameter applies only to FDD and TDD. |  | As Design |  |  | No Update
3786 | Additional |  | Uplink Power Control | VolteAlgoConfig_AsVolteUlPowerOffset | VolteAlgoConfig | AsVolteUlPowerOffset | AS VoLTE Uplink Power Offset | 0 | 0 | 0~21 | P2 | 0~21 | Indicates the offset of the PUSCH power for acceleration VoLTE UEs relative to that for non-VoLTE UEs. This parameter applies only to FDD. |  | As Design |  |  | No Update
3787 | Additional |  | Support of VoLTE | VolteAlgoConfig_DlCoSchPoorQltyUeIdentThld | VolteAlgoConfig | DlCoSchPoorQltyUeIdentThld | DL Coord Sch Poor Quality UE Ident Thld | 3 | 3 | 0~50 | P2 | 0~50 | Indicates the threshold, which is a specified number of times block errors occur, for identifying UEs with poor signal quality for coordinated scheduling of fast-moving UEs. If the total number of NACKs and DTXs related to initial transmissions for a voice service UE within a period is greater than or equal to this threshold, the UE will be identified as a UE with poor signal quality. If the total number of NACKs and DTXs related to initial transmissions for a voice service UE within a period is less than this threshold, the UE will not be identified as a UE with poor signal quality. This parameter applies only to FDD and TDD. |  | As Design |  |  | No Update
3788 | Additional |  | Support of VoLTE | VolteAlgoConfig_AsDlHoSigSpsPktSize | VolteAlgoConfig | AsDlHoSigSpsPktSize | AS UE DL Handover Signaling SPS Packet Size | 80 | 80 | 0~255 | P2 | 0~255 | Indicates the size of downlink handover signaling packets semi-persistently scheduled for voice service UEs involved in acceleration guarantee. This parameter applies only to FDD. |  | As Design |  |  | No Update
3789 | Additional |  | Support of VoLTE | VolteAlgoConfig_AsVolteUlDataVolume | VolteAlgoConfig | AsVolteUlDataVolume | AS VoLTE Ul Scheduling Data Volume | 65535 | 65535 | 0~65535 | P2 | 0~65535 | Indicates the volume of data that can be scheduled for voice service UEs involved in acceleration guarantee in uplink SR-based scheduling and compensation scheduling. If this parameter is set to 65535, this parameter does not take effect. This parameter applies only to FDD. |  | As Design |  |  | No Update
3790 | Additional |  | Support of VoLTE | VolteAlgoConfig_AsVolteUlAddlSchDataVolume | VolteAlgoConfig | AsVolteUlAddlSchDataVolume | AS VoLTE Ul Addition Scheduling Data Volume | 65535 | 65535 | 0~65535 | P2 | 0~65535 | Indicates the volume of data that can be scheduled for voice service UEs involved in acceleration guarantee in uplink additional scheduling. If this parameter is set to 65535, this parameter does not take effect. This parameter applies only to FDD. |  | As Design |  |  | No Update
3791 | Additional |  | Support of VoLTE | VolteAlgoConfig_AsVolteUlMcsUpperLimit | VolteAlgoConfig | AsVolteUlMcsUpperLimit | AS VoLTE UE UL MCS Upper Limit | 10 | 10 | 0~28 | P2 | 0~28 | Indicates the upper limit on the uplink MCS index that can be selected for voice service UEs involved in acceleration guarantee. This parameter applies only to FDD. |  | As Design |  |  | No Update
3792 | Additional |  | Support of VoLTE | VolteAlgoConfig_AsUeUlHoAddlSchDataVolume | VolteAlgoConfig | AsUeUlHoAddlSchDataVolume | AS UE UL HO Addl Scheduling Data Volume | 65535 | 450 | 0~65535 | P2 | 0~65535 | Indicates the size of voice packets for uplink additional scheduling of voice service UEs involved in acceleration guarantee after handovers of these UEs. If this parameter is set to a value other than 65535, it specifies the amount of data that can be additionally scheduled in the uplink for voice service UEs involved in acceleration guarantee after handovers of these UEs. If this parameter is set to 65535, the size of voice packets for uplink additional scheduling of voice service UEs involved in acceleration guarantee after handovers of these UEs is not configurable. This parameter applies only to FDD. |  | As Design |  |  | No Update
3793 | Additional |  | None | VolteAlgoConfig_VolteOptExtSwitch | VolteAlgoConfig | VolteOptExtSwitch | VoLTE Optimization Extension Switch | FST_MOV_UE_FORBID_PRE_SCH_SW:Off, FST_MOV_VOICE_UE_BEF_HO_SCH_SW:Off | FST_MOV_UE_FORBID_PRE_SCH_SW:Off, FST_MOV_VOICE_UE_BEF_HO_SCH_SW:Off | FST_MOV_UE_FORBID_PRE_SCH_SW(FST_MOV_UE_FORBID_PRE_SCH_SW), FST_MOV_VOICE_UE_BEF_HO_SCH_SW(FST_MOV_VOICE_UE_BEF_HO_SCH_SW) | P2 | FST_MOV_UE_FORBID_PRE_SCH_SW(FST_MOV_UE_FORBID_PRE_SCH_SW), FST_MOV_VOICE_UE_BEF_HO_SCH_SW(FST_MOV_VOICE_UE_BEF_HO_SCH_SW) | Indicates whether to enable VoLTE-related extension functions in the cell. FST_MOV_UE_FORBID_PRE_SCH_SW: Indicates whether to prohibit uplink preallocation for fast-moving voice service UEs. If this option is selected, uplink preallocation is prohibited for fast-moving voice service UEs. If this option is deselected, uplink preallocation is allowed for fast-moving voice service UEs. This option applies only to FDD. FST_MOV_VOICE_UE_BEF_HO_SCH_SW: Indicates whether to enable pre-handover continuous scheduling for fast-moving voice service UEs. If this option is selected, fast-moving voice service UEs in the local cell, which is the source cell for handovers of these UEs, can be continuously scheduled until they are released in the local cell. If this option is deselected, this function does not take effect. This option applies only to FDD. |  | As Design |  |  | No Update
3794 | Additional |  | Support of VoLTE | VolteAlgoConfig_AsVolteBeforeActSchNum | VolteAlgoConfig | AsVolteBeforeActSchNum | AS VoLTE Before Active Scheduling Number | 255 | 2 | 0~20,255 | P2 | 0~20,255 | Indicates the number of times individual voice service UEs involved in acceleration guarantee are scheduled before the central scheduling time in the proactive scheduling of these UEs. This parameter takes effect only when this parameter and the AsVolteAfterActSchNum parameter are both set to values other than 255. This parameter applies only to FDD. |  | As Design |  |  | No Update
3795 | Additional |  | Support of VoLTE | VolteAlgoConfig_AsVolteAfterActSchNum | VolteAlgoConfig | AsVolteAfterActSchNum | AS VoLTE After Active Scheduling Number | 255 | 2 | 0~20,255 | P2 | 0~20,255 | Indicates the number of times individual voice service UEs involved in acceleration guarantee are scheduled after the central scheduling time in the proactive scheduling of these UEs. This parameter takes effect only when this parameter and the AsVolteBeforeActSchNum parameter are both set to values other than 255. This parameter applies only to FDD. |  | As Design |  |  | No Update
3796 | Additional |  | Support of VoLTE | VolteAlgoConfig_AsVolteSchAvoidRBNum | VolteAlgoConfig | AsVolteSchAvoidRBNum | AS VoLTE Scheduling Avoid RB Number | 255 | 1 | 1~99,255 | P2 | 1~99,255 | Indicates whether the scheduling of voice service UEs involved in acceleration guarantee avoids certain RBs and whether the retransmission scheduling of these UEs uses fixed RBs, and also indicates the number of RBs to be avoided. If this parameter is set to 255, the scheduling of voice service UEs involved in acceleration guarantee does not avoid certain RBs and the retransmission scheduling of these UEs does not use fixed RBs. This parameter applies only to FDD. |  | As Design |  |  | No Update
3797 | Additional |  | Support of VoLTE | VolteAlgoConfig_UlCompnSchBaseTimeUptThld | VolteAlgoConfig | UlCompnSchBaseTimeUptThld | UL Compen Sch Base Time Update Thld | 0 | 10 | 0~255 | P2 | 0~255 | Indicates the threshold for updating the baseline time for uplink compensation scheduling of voice service UEs. If the interval between the time when a new voice packet arrives and the time when the previous first voice packet is scheduled is greater than or equal to this threshold, the baseline time for uplink compensation scheduling will be updated with the scheduling time of this new voice packet being the new baseline time for subsequent scheduling. If the interval is less than this threshold, the baseline time will not be updated. If this parameter is set to 0, this function does not take effect. This parameter applies only to FDD. |  | As Design |  |  | No Update
3798 | Additional |  | None | EuCellAlmCfg_RxNoisePwrThd | EuCellAlmCfg | RxNoisePwrThd | Rx Noise Power Threshold | 120 | 120 | 0~320 | P2 | 0~320 | Indicates the threshold for reporting an alarm indicating interference noise power imbalance between receive (RX) channels of the cell. The threshold is an average interference noise power difference between two RX channels of the cell. This parameter applies only to LTE FDD cells and NB-IoT cells deployed in a mode other than LTE in-band mode. |  | As Design |  |  | No Update
3799 | Additional |  | None | EuCellAlmCfg_RxChannelNoiseDetectMode | EuCellAlmCfg | RxChannelNoiseDetectMode | RX Channel Noise Detection Mode | ALL_CHANNELS(ALL_CHANNELS) | It is recommended that this parameter be set to RRU_CHANNELS when a physical cell is served by two combined RRUs. Otherwise, you are advised to set this parameter to ALL_CHANNELS. | ALL_CHANNELS(ALL_CHANNELS), RRU_CHANNELS(RRU_CHANNELS), NONE(NONE) | P2 | ALL_CHANNELS(ALL_CHANNELS), RRU_CHANNELS(RRU_CHANNELS), NONE(NONE) | Indicates the method of checking the alarm of interference noise power imbalance between receive channels in a cell. ALL_CHANNELS: Indicates that the eNodeB checks whether the interference power of all channels in a cell is balanced. If the interference power is unbalanced and exceeds the RxNoisePwrThd parameter value, ALM-29250 Cell RX Channel Interference Noise Power Unbalanced is generated. If this parameter is changed from another value to this value, the modification takes effect at the next check period. RRU_CHANNELS: Indicates that the eNodeB checks whether the interference noise power is balanced between RRU channels. This value applies only to physical cells served by two combined RRUs. If interference noise power is unbalanced, ALM-29250 Cell RX Channel Interference Noise Power Unbalanced is generated. If this parameter is changed from another value to this value, the modification takes effect at the next check period. NONE: Indicates that ALM-29250 Cell RX Channel Interference Noise Power Unbalanced is not generated. If this alarm has been reported, the eNodeB clears the alarm. This parameter applies only to LTE FDD cells and NB-IoT cells deployed in a mode other than LTE in-band mode. |  | As Design |  |  | No Update
3800 | Additional |  | Coordinated Scheduling based Power Control Intra-eNodeB UL CoMP Intra-eNodeB UL CoMP Intra-eNodeB UL CoMP Phase II UL CoMP Based on Coordinated eNodeB Uplink Interference Coordination | NCellSrsMeasPara_SrsAutoNCellMeasSwitch | NCellSrsMeasPara | SrsAutoNCellMeasSwitch | SRS Auto Neighbour Cell Measurement Switch | OFF(Off) | None | OFF(Off), ON(On) | P2 | OFF(Off), ON(On) | Indicates whether a cell supports SRS automatic neighboring cell measurements. If this parameter is set to ON(On), the UlHetnetCompOnUlRsrpSw and UlHetnetCompManualNcellCfgSw options of the UplinkCompSwitch parameter do not take effect. This parameter applies only to LTE FDD and LTE TDD. |  | As Design |  |  | No Update
3801 | Additional |  | Coordinated Scheduling based Power Control Intra-eNodeB UL CoMP Intra-eNodeB UL CoMP Intra-eNodeB UL CoMP Phase II UL CoMP Based on Coordinated eNodeB | NCellSrsMeasPara_NCellSrsMeasA3Offset | NCellSrsMeasPara | NCellSrsMeasA3Offset | SRS or DMRS Auto Neighbour Cell Measurement A3 Offset | -20 | -20 | -30~30 | P2 | -30~30 | Indicates the offset for events related to the SRS automatic neighboring cell measurement or DMRS neighboring cell measurement. This offset is the difference between the signal quality of a neighboring cell and that of the serving cell. A larger value of this parameter requires better signal quality of a neighboring cell for sending measurement reports of the SRS automatic neighboring cell measurement or DMRS neighboring cell measurement. SRS automatic neighboring cell measurement applies to LTE FDD and LTE TDD. DMRS neighboring cell measurement applies only to LTE FDD. |  | As Design |  |  | No Update
3802 | Additional |  | Intra-eNodeB UL CoMP Intra-eNodeB UL CoMP Intra-eNodeB UL CoMP Phase II UL CoMP Based on Coordinated eNodeB Intra-eNodeB UL CoMP | NCellSrsMeasPara_NCellMeasSwitch | NCellSrsMeasPara | NCellMeasSwitch | Neighbouring Cell Measurement Switch | NCellDmrsMeasSwitch:Off, NCellSrsTimeMeasSwitch:Off | NCellDmrsMeasSwitch:Off;NCellSrsTimeMeasSwitch:Off | NCellDmrsMeasSwitch(NCellDmrsMeasSwitch), NCellSrsTimeMeasSwitch(NCellSrsTimeMeasSwitch) | P2 | NCellDmrsMeasSwitch(NCellDmrsMeasSwitch), NCellSrsTimeMeasSwitch(NCellSrsTimeMeasSwitch) | Indicates whether to enable neighboring cell measurement algorithms. NcellDmrsMeasSwitch: Indicates whether to enable DMRS measurement for neighboring cells. If this option is selected, DMRS measurement is enabled for neighboring cells. If this option is deselected, DMRS measurement is disabled for neighboring cells. When this option is selected, the setting of the SrsAutoNCellMeasSwitch parameter does not take effect. This option applies only to LTE FDD and NB-IoT. NcellSrsTimeMeasSwitch: Indicates whether to enable time-domain measurement of SRSs from neighboring cells. If this option is selected, the eNodeB supports time-domain measurement of SRSs from neighboring cells. If this option is deselected, the eNodeB does not support time-domain measurement of SRSs from neighboring cells and supports only frequency-domain measurement of the SRSs. This option takes effect only if measurement of SRSs from neighboring cells is triggered. Such measurement can be triggered by UL CoMP or automatic measurement of SRSs from neighboring cells (controlled by the SrsAutoNCellMeasSwitch parameter in the NCellSrsMeasPara MO). This option applies only to LTE TDD. |  | As Design |  |  | No Update
3803 | Additional |  | Handover Enhancement at Speed Mobility | HighSpdAdaptionPara_DopplerFactor | HighSpdAdaptionPara | DopplerFactor | Doppler Factor | 100 | 100 | 1~100 | P2 | 1~100 | Indicates the impact of the Doppler effect on UE speed estimation in high-speed or ultra-high speed scenarios. The change in frequency for a UE moving relative to an eNodeB (that is, the Doppler shift) is equal to the Doppler frequency multiplied by cosθ, where θ is the angle between the UE movement direction and the signal emission direction. The angle is highly correlated with the UE location and the distance between the eNodeB and the track. When the distance is large, the UE speed cannot be well estimated. This parameter is used to address this issue. The parameter is defined as a percentage of the Doppler frequency multiplied by cosθ', where θ' is the smallest refraction angle within the eNodeB coverage. When the distance is less than or equal to 200 m, you can retain the default parameter value. When the distance is greater than 200 m, set the parameter according to instructions in High Speed Mobility Feature Parameter Description. This parameter applies only to LTE FDD and LTE TDD. |  | As Design |  |  | No Update
3804 | Additional |  | Handover Enhancement at Speed Mobility | HighSpdAdaptionPara_HighSpeedUserNumThd | HighSpdAdaptionPara | HighSpeedUserNumThd | High Speed User Number Threshold | 10 | 10 | 1~200 | P2 | 1~200 | Indicates the minimum number of high-speed UEs required to determine that high-speed trains are passing by. It is recommended that this parameter be set, based on the operators' levels of traffic volume at high-speed railways, to the maximum appropriate value that can be used to identify high-speed trains in off-peak hours to minimize the impact on low-speed UEs. This parameter applies only to LTE FDD and LTE TDD. |  | As Design |  |  | No Update
3805 | Additional |  | High Speed Specified Policy Management | HighSpdAdaptionPara_InterfAvoidCellNum | HighSpdAdaptionPara | InterfAvoidCellNum | Interference Avoid Cell Number | 5 | 5 | 1~15 | P2 | 1~15 | Indicates the maximum number of a high-speed cell's neighboring low-speed cells that perform interference avoidance when high-speed trains pass by. This parameter applies only to LTE FDD. |  | As Design |  |  | No Update
3806 | Additional |  | High Speed Specified Policy Management | HighSpdAdaptionPara_InterfAvoidMode | HighSpdAdaptionPara | InterfAvoidMode | Interference Avoid Mode | RbBasedInterfAvoid:Off, PowerBasedInterfAvoid:Off, UlRbBasedInterfAvoid:Off, UlPowerBasedInterfAvoid:Off, RbBasedAbsoluteAvoidInd:Off, HSCellSleepInterfAvoidSwitch:Off | RbBasedInterfAvoid:Off, PowerBasedInterfAvoid:Off, UlRbBasedInterfAvoid:Off, UlPowerBasedInterfAvoid:Off, RbBasedAbsoluteAvoidInd:Off, HSCellSleepInterfAvoidSwitch:Off | RbBasedInterfAvoid(RbBasedInterfAvoid), PowerBasedInterfAvoid(PowerBasedInterfAvoid), UlRbBasedInterfAvoid(UlRbBasedInterfAvoid), UlPowerBasedInterfAvoid(UlPowerBasedInterfAvoid), RbBasedAbsoluteAvoidInd(RbBasedAbsoluteAvoidInd), HSCellSleepInterfAvoidSwitch(HSCellSleepInterfAvoidSwitch) | P2 | RbBasedInterfAvoid(RbBasedInterfAvoid), PowerBasedInterfAvoid(PowerBasedInterfAvoid), UlRbBasedInterfAvoid(UlRbBasedInterfAvoid), UlPowerBasedInterfAvoid(UlPowerBasedInterfAvoid), RbBasedAbsoluteAvoidInd(RbBasedAbsoluteAvoidInd), HSCellSleepInterfAvoidSwitch(HSCellSleepInterfAvoidSwitch) | RbBasedInterfAvoid: Indicates whether to enable downlink RB-based interference avoidance. When this option is selected, the proportion of available downlink PRBs is reduced in low-speed cells to reduce the downlink interference to high-speed UEs when high-speed trains pass by. This option applies only to LTE FDD and LTE TDD. PowerBasedInterfAvoid: Indicates whether to enable downlink power-based interference avoidance. When this option is selected, the downlink transmit power is reduced in low-speed cells to reduce the downlink interference to high-speed UEs when high-speed trains pass by. This option applies only to LTE FDD and LTE TDD. UlRbBasedInterfAvoid: Indicates whether to enable uplink PRB-based interference avoidance. When this option is selected, the proportion of available uplink PRBs is reduced in low-speed cells to reduce the interference to high-speed UEs when high-speed trains pass by. This option applies only to LTE FDD and LTE TDD. UlPowerBasedInterfAvoid: Indicates whether to enable uplink power-based interference avoidance. When this option is selected, the uplink UE transmit power is reduced in low-speed cells to reduce the uplink interference to high-speed UEs when high-speed trains pass by. This option applies only to LTE FDD and LTE TDD. RbBasedAbsoluteAvoidInd: Indicates whether to disable scheduling of high-priority services, such as signaling, in the HighSpeedOverlapBandInd-specified range of overlapping frequency bands between public cells and high-speed railway dedicated cells. This option requires that RbBasedInterfAvoid or UlRbBasedInterfAvoid has been selected. This option applies only to LTE FDD and LTE TDD. HSCellSleepInterfAvoidSwitch: Indicates whether to allow high-speed cells to enter sleep mode. If this option is selected, the eNodeB allows high-speed cells to adaptively enter sleep mode. When a high-speed train arrives at a high-speed cell, the cell exits from sleep mode. After the high-speed rain has left the high-speed cell for a specified period of time, the high-speed cell enters sleep mode. This option applies only to LTE FDD and LTE TDD. |  | As Design |  |  | No Update
3807 | Additional |  | High Speed Specified Policy Management | HighSpdAdaptionPara_InterfBasedPowerOff | HighSpdAdaptionPara | InterfBasedPowerOff | Interference Based Power Offset | 6 | 6 | 0~30 | P2 | 0~30 | Indicates the offset to the downlink transmit power or the offset used with the uplink high-SINR threshold in the low-speed cell adjacent to a high-speed cell. When high-speed trains pass by, the downlink transmit power of the low-speed cell or the uplink transmit power for low-priority services in this cell is decreased to reduce the downlink or uplink interference to high-speed UEs. This parameter applies only to LTE FDD and LTE TDD. |  | As Design |  |  | No Update
3808 | Additional |  | High Speed Specified Policy Management | HighSpdAdaptionPara_InterfBasedRbRatio | HighSpdAdaptionPara | InterfBasedRbRatio | Interference Based RB Ratio | 30 | 30 | 0~100 | P2 | 0~100 | Indicates the maximum percentage of RBs that can be used in the low-speed cell, for which the RbBasedInterfAvoid or UlRbBasedInterfAvoid option of the InterfAvoidMode parameter is selected. When high-speed trains travel through a high-speed cell, the eNodeB stops scheduling non-GBR bearers for non-emergency calls in the low-speed cell to reduce interference to high-speed UEs if the number of downlink or uplink RBs used per TTI in the low-speed cell is greater than a specified threshold. (This threshold is the result of the number of RBs of the bandwidth multiplied by the value of this parameter.) This parameter applies only to LTE FDD. |  | As Design |  |  | No Update
3809 | Additional |  | High Speed Specified Policy Management | HighSpdAdaptionPara_HighspdVectorUpdatePeriod | HighSpdAdaptionPara | HighspdVectorUpdatePeriod | Period of Updating Vector Cell Flag | 24 | 24 | 1~168 | P2 | 1~168 | Indicates the interval at which an eNodeB updates and collects statistics about high-speed vector cell flags. This parameter applies only to LTE FDD. |  | As Design |  |  | No Update
3810 | Additional |  | High Speed Specified Policy Management | HighSpdAdaptionPara_HighspdVectorUpdateSwitch | HighSpdAdaptionPara | HighspdVectorUpdateSwitch | Switch for Updating Vector Cell Flag | OFF(Off) | OFF(Off) | OFF(Off), ON(On) | P2 | OFF(Off), ON(On) | Indicates whether to automatically update soft vector flags. If this parameter is set to ON, soft vector flags can be automatically updated based on statistics on the eNodeB. If this parameter is set to OFF, soft vector flags are manually updated. This parameter applies only to LTE FDD. |  | As Design |  |  | No Update
3811 | Additional |  | High speed Specified Policy Management | HighSpdAdaptionPara_HighSpeedOverlapBandInd | HighSpdAdaptionPara | HighSpeedOverlapBandInd | High-Speed Overlapping Band Indicator | OVERLAP_BAND_HIGH_5M(OVERLAP_BAND_HIGH_5M) | OVERLAP_BAND_HIGH_5M(OVERLAP_BAND_HIGH_5M) | OVERLAP_BAND_HIGH_5M(OVERLAP_BAND_HIGH_5M), OVERLAP_BAND_LOW_5M(OVERLAP_BAND_LOW_5M), OVERLAP_BAND_HIGH_10M(OVERLAP_BAND_HIGH_10M), OVERLAP_BAND_LOW_10M(OVERLAP_BAND_LOW_10M), OVERLAP_BAND_HIGH_15M(OVERLAP_BAND_HIGH_15M), OVERLAP_BAND_LOW_15M(OVERLAP_BAND_LOW_15M), OVERLAP_BAND_20M(OVERLAP_BAND_20M) | P2 | OVERLAP_BAND_HIGH_5M(OVERLAP_BAND_HIGH_5M), OVERLAP_BAND_LOW_5M(OVERLAP_BAND_LOW_5M), OVERLAP_BAND_HIGH_10M(OVERLAP_BAND_HIGH_10M), OVERLAP_BAND_LOW_10M(OVERLAP_BAND_LOW_10M), OVERLAP_BAND_HIGH_15M(OVERLAP_BAND_HIGH_15M), OVERLAP_BAND_LOW_15M(OVERLAP_BAND_LOW_15M), OVERLAP_BAND_20M(OVERLAP_BAND_20M) | Indicates the range of overlapping frequency bands between public cells and high-speed dedicated cells. The eNodeB cannot schedule PRBs within this range for public cells. This parameter takes effect only when the HighSpeedFlag parameter in the Cell MO is set to LOW_SPEED for public cells and the RbBasedInterfAvoid or UlRbBasedInterfAvoid option of the InterfAvoidMode parameter is selected. This parameter applies only to LTE FDD and LTE TDD. |  | As Design |  |  | No Update
3812 | Additional |  | High Speed Specified Policy Management | HighSpdAdaptionPara_HighSpeedCellSleepMode | HighSpdAdaptionPara | HighSpeedCellSleepMode | High Speed Cell Sleep Mode | HS_CARR_POWER_DECREASE_MODE(HS_CARR_POWER_DECREASE_MODE) | HS_CARR_POWER_DECREASE_MODE(HS_CARR_POWER_DECREASE_MODE) | HS_CARR_POWER_DECREASE_MODE(HS_CARR_POWER_DECREASE_MODE), HS_CARR_INTEL_SHUTDOWN_MODE(HS_CARR_INTEL_SHUTDOWN_MODE) | P2 | HS_CARR_POWER_DECREASE_MODE(HS_CARR_POWER_DECREASE_MODE), HS_CARR_INTEL_SHUTDOWN_MODE(HS_CARR_INTEL_SHUTDOWN_MODE) | Indicates whether to allow high-speed cells to enter different sleep modes. HS_CARR_POWER_DECREASE_MODE: If this option is selected, the eNodeB disables power decrease in the local high-speed cell and its adjacent high-speed cells when a high-speed train passes these cells. After the train has left the local high-speed cell for a period, the eNodeB enables power decrease in this cell to conserve energy and reduce interference to adjacent cells. This option applies only to LTE FDD and LTE TDD. HS_CARR_INTEL_SHUTDOWN_MODE: If this option is selected, the eNodeB disables intelligent carrier shutdown in the local high-speed cell and its adjacent high-speed cells when a high-speed train passes these cells. After the train has left the local high-speed cell for a period, the eNodeB enables intelligent carrier shutdown in this cell to conserve energy and reduce interference to adjacent cells. This option applies only to LTE FDD and LTE TDD. |  | As Design |  |  | No Update
3813 | Additional |  | None | HighSpdAdaptionPara_HighSpeedOptSwitch | HighSpdAdaptionPara | HighSpeedOptSwitch | High Speed Optimization Switch | DL_AFC_OPT_SW:Off, LOW_SPEED_VOLTE_HO_SW:Off, HIGH_SPEED_INTRF_COORD_OPT_SW:Off, SCC_UE_SCH_PRI_ADJ_SW:Off | DL_AFC_OPT_SW: On for high-speed cells if the proportion of occasions where downlink AFC takes effect is low LOW_SPEED_VOLTE_HO_SW: On for high-speed cells if there are a large number of low-speed VoLTE UEs in these cells HIGH_SPEED_INTRF_COORD_OPT_SW: On for high-speed railway dedicated cells SCC_UE_SCH_PRI_ADJ_SW:Off | DL_AFC_OPT_SW(DL_AFC_OPT_SW), LOW_SPEED_VOLTE_HO_SW(LOW_SPEED_VOLTE_HO_SW), HIGH_SPEED_INTRF_COORD_OPT_SW(HIGH_SPEED_INTRF_COORD_OPT_SW), SCC_UE_SCH_PRI_ADJ_SW(SCC_UE_SCH_PRI_ADJ_SW) | P2 | DL_AFC_OPT_SW(DL_AFC_OPT_SW), LOW_SPEED_VOLTE_HO_SW(LOW_SPEED_VOLTE_HO_SW), HIGH_SPEED_INTRF_COORD_OPT_SW(HIGH_SPEED_INTRF_COORD_OPT_SW), SCC_UE_SCH_PRI_ADJ_SW(SCC_UE_SCH_PRI_ADJ_SW) | Indicates whether to enable optimization algorithms in high speed mobility scenarios. DL_AFC_OPT_SW: Indicates whether to enable the downlink AFC optimization algorithm. If this option is selected, this algorithm takes effect. If this option is deselected, this algorithm does not take effect. This option applies only to LTE FDD and LTE TDD. LOW_SPEED_VOLTE_HO_SW: Indicates whether to hand over low-speed VoLTE UEs to low-speed frequencies. Select this option only for high-speed cells in high-speed railway scenarios. This option applies only to LTE FDD and LTE TDD. HIGH_SPEED_INTRF_COORD_OPT_SW: Indicates whether to enable coordinated scheduling and interference suppression between public and dedicated networks in high-speed railway scenarios. If this option is selected, coordinated scheduling and interference suppression between public and dedicated networks are supported in high-speed railway scenarios. If this option is deselected, only public network interference avoidance is supported in high-speed railway scenarios. This option applies only to LTE FDD. SCC_UE_SCH_PRI_ADJ_SW: Indicates whether to adjust the scheduling priorities of low-speed UEs that treat the local high-speed or ultra-high-speed cell as their SCell. If this option is selected, the scheduling priorities of these UEs will be adjusted in the local cell. If this option is deselected, the scheduling priorities of these UEs will not be adjusted in the local cell. This option applies only to LTE FDD and LTE TDD. |  | As Design |  |  | No Update
3814 | Additional |  | None | HighSpdAdaptionPara_LowSpeedUeJudgeCampDurThld | HighSpdAdaptionPara | LowSpeedUeJudgeCampDurThld | Low Speed UE Judge Camp Duration Thld | 65535 | None | 0~300,65535 | P2 | 0~300,65535 | Indicates the camping duration threshold for transferring low-speed UEs from the local high-speed cell to other cells. If the duration in which a low-speed UE camps on the local high-speed cell is longer than the threshold, the base station transfers the UE from the local high-speed cell to another cell. If this parameter is set to 65535, the base station does not transfer low-speed UEs from the local high-speed cell to other cells based on their camping duration in the local high-speed cell. This parameter applies only to LTE FDD and LTE TDD. |  | As Design |  |  | No Update
3815 | Additional |  | Uplink Coordinated Scheduling | UlCsAlgoPara_UlCoPcInThd | UlCsAlgoPara | UlCoPcInThd | UL Coordinated PC IN Threshold | -105 | -105 | -115~-80 | P2 | -115~-80 | Indicates the interference noise threshold for triggering UL coordinated power control (CPC). If the uplink interference noise level in a cell exceeds the threshold, the cell meets the condition for UL CPC. This parameter applies only to LTE FDD. |  | As Design |  |  | No Update
3816 | Additional |  | Uplink Coordinated Scheduling Voice Characteristic Awareness Scheduling | UlCsAlgoPara_UlCoPcRbkRsrpThd | UlCsAlgoPara | UlCoPcRbkRsrpThd | UL Coordinated PC Rollback RSRP Threshold | -96 | -96 | -126~24 | P2 | -126~24 | Indicates the RSRP threshold used for UEs involved in UL coordinated power control (CPC) rollback. This parameter applies only to LTE FDD. |  | As Design |  |  | No Update
3817 | Additional |  | Uplink Coordinated Scheduling | UlCsAlgoPara_UlCoPcUserNumThd | UlCsAlgoPara | UlCoPcUserNumThd | UL Coordinated PC User Number Threshold | 150 | 150 | 30~10000 | P2 | 30~10000 | Indicates the UE number threshold for triggering UL coordinated power control (CPC). If the number of UL-synchronized UEs in a cell exceeds the threshold, the cell meets the condition for UL CPC. This parameter applies only to LTE FDD. |  | As Design |  |  | No Update
3818 | Additional |  | Uplink Coordinated Scheduling | UlCsAlgoPara_UlCoResAllocBandMode | UlCsAlgoPara | UlCoResAllocBandMode | UL Coordinated Resource Allocation Band Mode | INVALID(INVALID) | INVALID(INVALID) | MODE0(MODE0), MODE1(MODE1), MODE2(MODE2), INVALID(INVALID) | P2 | MODE0(MODE0), MODE1(MODE1), MODE2(MODE2), INVALID(INVALID) | Indicates the mode of arranging the guard bands of cells for UL coordinated resource allocation. The mode determines the guard band positions. This parameter applies only to LTE FDD. |  | As Design |  |  | No Update
3819 | Additional |  | Uplink Coordinated Scheduling | UlCsAlgoPara_UlCoResAllocRbLoadThld | UlCsAlgoPara | UlCoResAllocRbLoadThld | UL Coordinated Resource Allocation RB Load Thld | 40 | 40 | 40~100 | P2 | 40~100 | Indicates the load threshold for triggering UL coordinated resource allocation. If the PUSCH RB usage in a cell is higher than this threshold, the eNodeB allocates protected UEs only resources in the guard bands. This parameter applies only to LTE FDD. |  | As Design |  |  | No Update
3820 | Additional |  | Uplink Coordinated Scheduling | UlCsAlgoPara_UlCsA3Offset | UlCsAlgoPara | UlCsA3Offset | UL CS A3 Offset | -20 | -20 | -30~30 | P2 | -30~30 | Indicates the offset for event A3 for UL coordinated scheduling (CS). For details, see 3GPP TS 36.331. This parameter applies only to LTE FDD. |  | As Design |  |  | No Update
3821 | Additional |  | Uplink Coordinated Scheduling | UlCsAlgoPara_UlCsSw | UlCsAlgoPara | UlCsSw | UL CS Switch | UL_COORD_RES_ALLOC_SWITCH:Off, UL_COORD_PC_SWITCH:Off | None | UL_COORD_RES_ALLOC_SWITCH(UL_COORD_RES_ALLOC_SWITCH), UL_COORD_PC_SWITCH(UL_COORD_PC_SWITCH) | P2 | UL_COORD_RES_ALLOC_SWITCH(UL_COORD_RES_ALLOC_SWITCH), UL_COORD_PC_SWITCH(UL_COORD_PC_SWITCH) | Indicates whether to enable functions of UL coordinated scheduling (CS) for a cell. UL_COORD_RES_ALLOC_SWITCH: Indicates whether to enable UL coordinated resource allocation. UL coordinated resource allocation is enabled only if this option is selected. This option applies only to LTE FDD. UL_COORD_PC_SWITCH: Indicates whether to enable UL coordinated power control (CPC). UL CPC is enabled only if this option is selected. This option applies only to LTE FDD. |  | As Design |  |  | No Update
3822 | Additional |  | Uplink Coordinated Scheduling | UlCsAlgoPara_UlCraInThld | UlCsAlgoPara | UlCraInThld | UL Coordinated Resource Alloc IN Threshold | -113 | -113 | -115~80 | P2 | -115~80 | Indicates the interference noise threshold for enabling uplink coordinated resource allocation (UL CRA). If the average interference noise level of the cells in the cluster for UL CRA is greater than this threshold, the interference condition for enabling UL CRA is met. This parameter applies only to LTE FDD. |  | As Design |  |  | No Update
3823 | Additional |  | Uplink Coordinated Scheduling | UlCsAlgoPara_UlCraUserNumThld | UlCsAlgoPara | UlCraUserNumThld | UL CRA User Number Threshold | 200 | 200 | 1~300 | P2 | 1~300 | Indicates the UE number threshold for enabling uplink coordinated resource allocation (UL CRA). UL CRA takes effect in a cell if the number of served UEs is lower than this threshold. This parameter applies only to LTE FDD. |  | As Design |  |  | No Update
3824 | Additional |  | Uplink Coordinated Scheduling | UlCsAlgoPara_UlCraSupportMocnSwitch | UlCsAlgoPara | UlCraSupportMocnSwitch | Uplink CRA Support MOCN Switch | OFF(OFF) | OFF(OFF) | OFF(OFF), ON(ON) | P2 | OFF(OFF), ON(ON) | Indicates whether to enable UL CRA in MOCN scenarios where air interface resources and traffic are fully shared. When this parameter is set to ON, UL CRA can be enabled. When this parameter is set to OFF, UL CRA cannot be enabled. This parameter applies only to LTE FDD. |  | As Design |  |  | No Update
3825 | Additional |  | Smartphone App-Aware Coordinated Control DRX | UeCooperationPara_A2Offset | UeCooperationPara | A2Offset | A2 Handover Threshold Offset | dB3(3dB) | dB3(3dB) | dB0(0dB), dB1(1dB), dB2(2dB), dB3(3dB), dB4(4dB), dB5(5dB), dB6(6dB), dB7(7dB), dB8(8dB), dB9(9dB), dB10(10dB), dB11(11dB), dB12(12dB), dB13(13dB), dB14(14dB), dB15(15dB) | P2 | dB0(0dB), dB1(1dB), dB2(2dB), dB3(3dB), dB4(4dB), dB5(5dB), dB6(6dB), dB7(7dB), dB8(8dB), dB9(9dB), dB10(10dB), dB11(11dB), dB12(12dB), dB13(13dB), dB14(14dB), dB15(15dB) | Indicates the offset to the A2 threshold for UEs to request for restoring default DRX parameter settings. This offset is configured for UEs. UEs add this offset to another A2 threshold delivered from the eNodeB and use the sum as the threshold for triggering restoration of default DRX parameter settings. This parameter applies only to LTE FDD and LTE TDD. |  | As Design |  |  | No Update
3826 | Additional |  | Smartphone App-Aware Coordinated Control DRX | UeCooperationPara_A3Offset | UeCooperationPara | A3Offset | A3 Handover Threshold Offset | dB3(3dB) | dB3(3dB) | dB0(0dB), dB1(1dB), dB2(2dB), dB3(3dB), dB4(4dB), dB5(5dB), dB6(6dB), dB7(7dB), dB8(8dB), dB9(9dB), dB10(10dB), dB11(11dB), dB12(12dB), dB13(13dB), dB14(14dB), dB15(15dB) | P2 | dB0(0dB), dB1(1dB), dB2(2dB), dB3(3dB), dB4(4dB), dB5(5dB), dB6(6dB), dB7(7dB), dB8(8dB), dB9(9dB), dB10(10dB), dB11(11dB), dB12(12dB), dB13(13dB), dB14(14dB), dB15(15dB) | Indicates the offset to the A3 threshold for UEs to request for restoring default DRX parameter settings. This offset is configured for UEs. A UE subtracts the value of this parameter from the eNodeB-delivered event A3 threshold to obtain the threshold for triggering restoration of the default DRX parameter setting. This parameter applies only to LTE FDD and LTE TDD. |  | As Design |  |  | No Update
3827 | Additional |  | Smartphone App-Aware Coordinated Control | UeCooperationPara_UEAwarePowerSavingSwitch | UeCooperationPara | UEAwarePowerSavingSwitch | UE Awareness Power Saving Switch | OFF(Off) | OFF(Off) | OFF(Off), ON(On) | P2 | OFF(Off), ON(On) | Indicates whether to allow UE-triggered power saving. If this parameter is set to ON, functions such as UE-triggered DRX parameter configuration and fast entering into the idle state are supported to save UE power. If this parameter is set to OFF, UE-triggered power saving functions are not supported. This parameter takes effect only on UEs that support UE-triggered power saving functions. This parameter applies only to LTE FDD and LTE TDD. |  | As Design |  |  | No Update
3828 | Additional |  | Smartphone App-Aware Coordinated Control DRX | UeCooperationPara_UEForbiddenMsgThd | UeCooperationPara | UEForbiddenMsgThd | UE Forbidden Messages Threshold | 6 | 6 | 2~50 | P2 | 2~50 | Indicates the threshold for disabling power saving coordination for a UE. If the number of MAC CE messages sent by a UE within 10s exceeds this threshold, power saving coordination will be disabled for the current connection of the UE. This parameter applies only to LTE FDD and LTE TDD. |  | As Design |  |  | No Update
3829 | Additional |  | Specified User Coordinated Scheduling | UeCooperationPara_SpecUserCooperationSwitch | UeCooperationPara | SpecUserCooperationSwitch | Specified User Cooperation Switch | SpecUeIdentifySwitch:Off, HighPowerUeSupportSwitch:Off, UlAntennaSmartSelectSwitch:Off, UlQosEnhancementSwitch:Off, UlClosedloopIntelAntSelSwitch:Off, Tm9Port5Switch:Off, SpatialMultiplexingModeChgSw:Off | SpecUeIdentifySwitch:Off, HighPowerUeSupportSwitch:Off, UlAntennaSmartSelectSwitch:Off, UlQosEnhancementSwitch:Off, UlClosedloopIntelAntSelSwitch:Off, Tm9Port5Switch:Off, SpatialMultiplexingModeChgSw:Off | SpecUeIdentifySwitch(SpecUeIdentifySwitch), HighPowerUeSupportSwitch(HighPowerUeSupportSwitch), UlAntennaSmartSelectSwitch(UlAntennaSmartSelectSwitch), UlQosEnhancementSwitch(UlQosEnhancementSwitch), UlClosedloopIntelAntSelSwitch(UlClosedloopIntelAntSelSwitch), Tm9Port5Switch(Tm9Port5Switch), SpatialMultiplexingModeChgSw(SpatialMultiplexingModeChgSw) | P2 | SpecUeIdentifySwitch(SpecUeIdentifySwitch), HighPowerUeSupportSwitch(HighPowerUeSupportSwitch), UlAntennaSmartSelectSwitch(UlAntennaSmartSelectSwitch), UlQosEnhancementSwitch(UlQosEnhancementSwitch), UlClosedloopIntelAntSelSwitch(UlClosedloopIntelAntSelSwitch), Tm9Port5Switch(Tm9Port5Switch), SpatialMultiplexingModeChgSw(SpatialMultiplexingModeChgSw) | Indicates whether to enable device-pipe synergy functions for specific UEs and support for high-power UEs. SpecUeIdentifySwitch: Indicates whether to identify specific UEs. If this option is selected, specific UEs can be identified in the cell. If this option is deselected, specific UEs cannot be identified in the cell. HighPowerUeSupportSwitch: Indicates whether the cell can serve high-power UEs. If this option is selected, the cell can serve high-power UEs. If this option is deselected, the cell cannot serve high-power UEs. UlAntennaSmartSelectSwitch: Indicates whether to enable intelligent selection of antennas for the uplink. If this option is selected, intelligent selection of antennas for the uplink is enabled in the cell. If this option is deselected, intelligent selection of antennas for the uplink is disabled in the cell. This option applies only to LTE TDD. UlQosEnhancementSwitch: Indicates whether to enable uplink QoS enhancement. If this option is selected, uplink QoS enhancement is enabled in the cell. If this option is deselected, uplink QoS enhancement is disabled in the cell. This option applies only to LTE FDD and LTE TDD. UlClosedloopIntelAntSelSwitch: Indicates whether to enable intelligent uplink closed-loop antenna selection. If this option is selected, intelligent uplink closed-loop antenna selection is supported in the cell. If this option is deselected, intelligent uplink closed-loop antenna selection is not supported in the cell. This option applies only to LTE TDD. Tm9Port5Switch: Indicates whether to allow the use of port 5 for data transmission in TM9. If this option is selected, antenna port 5 can be allocated for data transmission in TM9. If this option is deselected, antenna port 5 cannot be allocated for data transmission in TM9. This option applies only to LTE TDD. SpatialMultiplexingModeChgSw: Indicates whether to change the spatial multiplexing mode from MU pairing to SU multi-layer transmission. If this option is selected, the spatial multiplexing mode can be changed for UEs enabled with TM9 port 5 in the cell. If this option is deselected, the spatial multiplexing mode cannot be changed for UEs enabled with TM9 port 5 in the cell. This option applies only to LTE TDD. |  | As Design |  |  | No Update
3830 | Additional |  | SRLTE Optimization | UeCooperationPara_DsdsCooperationRptSwitch | UeCooperationPara | DsdsCooperationRptSwitch | DSDS Cooperation Reporting Switch | DSDS_STATUS_RPT_SWITCH:Off, SCELL_ABNORMAL_RPT_SWITCH:Off, TA_ABNORMAL_RPT_SWITCH:Off | DSDS_STATUS_RPT_SWITCH: Off, SCELL_ABNORMAL_RPT_SWITCH: Off, TA_ABNORMAL_RPT_SWITCH: Off | DSDS_STATUS_RPT_SWITCH(DSDS_STATUS_RPT_SWITCH), SCELL_ABNORMAL_RPT_SWITCH(SCELL_ABNORMAL_RPT_SWITCH), TA_ABNORMAL_RPT_SWITCH(TA_ABNORMAL_RPT_SWITCH) | P2 | DSDS_STATUS_RPT_SWITCH(DSDS_STATUS_RPT_SWITCH), SCELL_ABNORMAL_RPT_SWITCH(SCELL_ABNORMAL_RPT_SWITCH), TA_ABNORMAL_RPT_SWITCH(TA_ABNORMAL_RPT_SWITCH) | Indicates whether to enable algorithms of the coordinated control feature for dual-SIM dual-standby (DSDS) single-pass UEs. DSDS_STATUS_RPT_SWITCH: Indicates whether to allow DSDS UEs to timely report information about leaving and returning to the LTE network. If this option is selected, such UEs can report MCEs containing information about leaving and returning to the LTE network. If this option is deselected, such UEs cannot report MCEs containing information about leaving and returning to the LTE network. This option applies to LTE FDD and LTE TDD. SCELL_ABNORMAL_RPT_SWITCH: Indicates whether to allow UEs to report abnormal SCCs. If this option is selected, the eNodeB allows UEs to report abnormal SCC status and sends an MCE for SCell deactivation to UEs to synchronize the SCC status between the eNodeB and UEs. If this option is deselected, the eNodeB does not allow UEs to report abnormal SCC status. This option applies to LTE FDD and LTE TDD. TA_ABNORMAL_RPT_SWITCH: Indicates whether to allow UEs to report abnormal TAs. If this option is selected, the eNodeB allows UEs to report abnormal TAs and triggers the resynchronization process. If this option is deselected, the eNodeB does not allow UEs to report abnormal TAs. This option applies to LTE FDD and LTE TDD. |  | As Design |  |  | No Update
3831 | Additional |  | Smartphone App-Aware Coordinated Control | UeCooperationPara_SpecUserSmartDrxSwitch | UeCooperationPara | SpecUserSmartDrxSwitch | Special User Smart DRX Switch | OFF(Off) | OFF(Off) | OFF(Off), ON(On) | P2 | OFF(Off), ON(On) | Indicates whether to enable the power-saving function for specific UEs capable of device-pipe synergy. When this parameter is set to ON, smart DRX for such UEs is supported, reducing power consumption of these UEs. When this parameter is set to OFF, smart DRX is not supported for these UEs. This function requires support from specific UEs capable of device-pipe synergy. This parameter applies only to LTE FDD and LTE TDD. |  | As Design |  |  | No Update
3832 | Additional |  | Paging VoLTE User Prior Access | UeCooperationPara_VoltePagingPriority | UeCooperationPara | VoltePagingPriority | VoLTE Paging Priority | OFF(OFF) | OFF(OFF) | PRIORITY_LEVEL_1(PRIORITY_LEVEL_1), PRIORITY_LEVEL_2(PRIORITY_LEVEL_2), PRIORITY_LEVEL_3(PRIORITY_LEVEL_3), PRIORITY_LEVEL_4(PRIORITY_LEVEL_4), PRIORITY_LEVEL_5(PRIORITY_LEVEL_5), PRIORITY_LEVEL_6(PRIORITY_LEVEL_6), PRIORITY_LEVEL_7(PRIORITY_LEVEL_7), PRIORITY_LEVEL_8(PRIORITY_LEVEL_8), OFF(OFF) | P2 | PRIORITY_LEVEL_1(PRIORITY_LEVEL_1), PRIORITY_LEVEL_2(PRIORITY_LEVEL_2), PRIORITY_LEVEL_3(PRIORITY_LEVEL_3), PRIORITY_LEVEL_4(PRIORITY_LEVEL_4), PRIORITY_LEVEL_5(PRIORITY_LEVEL_5), PRIORITY_LEVEL_6(PRIORITY_LEVEL_6), PRIORITY_LEVEL_7(PRIORITY_LEVEL_7), PRIORITY_LEVEL_8(PRIORITY_LEVEL_8), OFF(OFF) | Indicates whether to enable VoLTE marking in PS paging and the paging priority for VoLTE UEs. If this parameter is set to OFF, PS paging call flag addition is disabled. If this parameter is set to a value other than OFF, PS paging call flag addition is enabled. For the value range, see the definition of the paging priority IE in 3GPP TS 36.413. If PS paging call flag addition is enabled, the eNodeB identifies the paging priority of VoLTE services in S1 paging messages, and uses an extended bit in paging messages sent over the air interface to inform UEs of VoLTE paging. Then, UEs send the mo-VoiceCall-v1280 IE during network access. The eNodeB interprets this IE and handles these services by following the procedure for preferential access of mobile-originated VoLTE services. This parameter applies only to LTE FDD and LTE TDD. |  | As Design |  |  | No Update
3833 | Additional |  | Neighbor Cell Classification Management Inter-RAT ANR | NCellParaCfg_NCellOdDisThd | NCellParaCfg | NCellOdDisThd | Neighboring Cell Distance Threshold | 30000 | None | 0~500000 | P2 | 0~500000 | Indicates the distance threshold for over-distant neighboring cell detection. If this parameter is set to a value other than 0, the base station detects over-distant neighboring cells based on the distance. If the distance between the serving cell and a neighboring cell is greater than this threshold, the neighboring cell is an over-distant neighboring cell. If this parameter is set to 0, the base station detects over-distant neighboring E-UTRAN or NG-RAN cells based on the access radius but does not detect over-distant neighboring UTRAN cells. If the distance between the serving cell and a neighboring E-UTRAN or NG-RAN cell is greater than the sum of access radii of both cells, this neighboring cell is an over-distant neighboring cell. This parameter is valid only when the RatType parameter is set to EUTRAN, UTRAN, or NR. This parameter applies only to FDD and TDD. |  | Optim |  |  | No Update
3834 | Additional |  | Neighbor Cell Classification Management Inter-RAT ANR | NCellParaCfg_HoStatThd | NCellParaCfg | HoStatThd | Handover Statistic Threshold | 10 | None | 0~10000 | P2 | 0~10000 | Indicates the threshold, which is the number of handovers, used for over-distant neighboring cell detection. If the number of handovers to a neighboring cell reaches this threshold and the handover success rate reaches another specific threshold within a measurement period, this neighboring cell does not need to be reported to the MAE for over-distant neighboring cell detection. Otherwise, the neighboring cell needs to be reported to the MAE for over-distant neighboring cell detection. This parameter is valid only when the RatType parameter is set to EUTRAN, UTRAN, or NR. This parameter applies only to FDD and TDD. |  | Optim |  |  | No Update
3835 | Additional |  | Neighbor Cell Classification Management Inter-RAT ANR | NCellParaCfg_HoSuccThd | NCellParaCfg | HoSuccThd | Handover Success Rat Threshold | 95 | None | 0~100 | P2 | 0~100 | Indicates the threshold, which is a handover success rate, used for over-distant neighboring cell detection. If the number of handovers to a neighboring cell reaches a specific threshold and the handover success rate reaches the threshold specified by this parameter within a measurement period, this neighboring cell does not need to be reported to the MAE for over-distant neighboring cell detection. Otherwise, the neighboring cell needs to be reported to the MAE for over-distant neighboring cell detection. This parameter is valid only when the RatType parameter is set to EUTRAN, UTRAN, or NR. This parameter applies only to FDD and TDD. |  | Optim |  |  | No Update
3836 | Additional |  | Automatic Neighbour Relation (ANR) | NCellParaCfg_NcellNumForAnr | NCellParaCfg | NcellNumForAnr | Neighbouring Cell Number for ANR | 32 | 32 | 0~256 | P2 | 0~256 | Indicates the threshold of the number of intra-RAT intra-frequency neighboring cells used in the automatic neighbor relationship removal function of ANR. The value 0 indicates no requirement for the minimum number of neighboring cells on the serving frequency. This parameter applies only to LTE FDD and LTE TDD. |  | Optim |  |  | No Update
3837 | Additional |  | Inter-RAT ANR | NCellParaCfg_NsaDcScgAddModAttThd | NCellParaCfg | NsaDcScgAddModAttThd | NSA DC SCG Add Mod Attempt Threshold | 10 | None | 0~10000 | P2 | 0~10000 | Indicates the threshold of the total number of SCG addition attempts and SCG modification attempts for over-distant neighboring NG-RAN cell detection. Within a measurement period, if the sum of the number of SCG addition attempts and the number of SCG modification attempts related to a neighboring NG-RAN cell reaches this threshold and the SCG addition and modification success rate reaches the threshold specified by the NCellParaCfg.NsaDcScgAddModSuccThd parameter, the neighboring cell does not need to be reported to the MAE for over-distant neighboring cell detection. Otherwise, the neighboring cell needs to be reported to the MAE for over-distant neighboring cell detection. An SCG addition attempt is counted when the MeNB receives an SgNB Addition Request Acknowledge message after it proactively sends an SgNB Addition Request message. An SCG modification attempt is counted when the MeNB receives an SgNB Modification Request Acknowledge message after it proactively sends an SgNB Modification Request message. This parameter is valid only when the NCellParaCfg.RatType parameter is set to NR. This parameter applies only to FDD and TDD. |  | Optim |  |  | No Update
3838 | Additional |  | Inter-RAT ANR | NCellParaCfg_NsaDcScgAddModSuccThd | NCellParaCfg | NsaDcScgAddModSuccThd | NSA DC SCG Add Mod Success Rate Thld | 95 | None | 0~100 | P2 | 0~100 | Indicates the SCG addition and modification success rate threshold for over-distant neighboring NG-RAN cell detection. Within a measurement period, if the sum of the number of NSA DC SCG addition attempts and the number of NSA DC SCG modification attempts related to a neighboring NG-RAN cell reaches the threshold specified by the NCellParaCfg.NsaDcScgAddModAttThd parameter and the SCG addition and modification success rate reaches the threshold specified by this parameter, the neighboring cell does not need to be reported to the MAE for over-distant neighboring cell detection. Otherwise, the neighboring cell needs to be reported to the MAE for over-distant neighboring cell detection. An SCG addition attempt is counted when the MeNB receives an SgNB Addition Request Acknowledge message after it proactively sends an SgNB Addition Request message. An SCG modification attempt is counted when the MeNB receives an SgNB Modification Request Acknowledge message after it proactively sends an SgNB Modification Request message. This parameter is valid only when the NCellParaCfg.RatType parameter is set to NR. This parameter applies only to FDD and TDD. |  | Optim |  |  | No Update
3839 | Additional |  | Intra-LTE Load Balancing | CellPrbValMlb_PrbValMlbTrigThd | CellPrbValMlb | PrbValMlbTrigThd | PRB Valuation MLB Trigger Threshold | 80 | 80 | 1~100 | P2 | 1~100 | Indicates the threshold of the PRB evaluation value for triggering MLB based on the PRB evaluation value. This parameter takes effect only when the MlbTriggerMode parameter in the CellMLB MO is set to PRB_ONLY(PrbMode) or PRB_OR_UE_NUMBER and the PrbLoadCalcMethod parameter in the CellMLB MO is set to PRB_VALUATION_WITH_CTRL or PRB_VALUATION_NO_CTRL. If the number of UEs meets the minimum UE quantity condition for triggering MLB and the PRB evaluation value is greater than or equal to the sum of this threshold and the load offset, MLB is triggered. If the number of UEs meets the minimum UE quantity condition for terminating MLB or the PRB evaluation value is less than this threshold, MLB is terminated. This parameter applies only to LTE FDD and LTE TDD. |  | As Design |  |  | No Update
3840 | Additional |  | Intra-LTE Load Balancing | CellPrbValMlb_PrbValMlbAdmitThd | CellPrbValMlb | PrbValMlbAdmitThd | PRB Valuation MLB Admit Threshold | 80 | 80 | 1~100 | P2 | 1~100 | Indicates the threshold of the PRB evaluation value for determining a target neighboring cell for inter-frequency MLB. This parameter takes effect only when the MlbTriggerMode parameter in the CellMLB MO is set to PRB_ONLY(PrbMode) or PRB_OR_UE_NUMBER and the PrbLoadCalcMethod parameter in the CellMLB MO is set to PRB_VALUATION_WITH_CTRL or PRB_VALUATION_NO_CTRL. If the PRB evaluation value of a neighboring cell is less than this threshold, this neighboring cell can be selected as a target cell for MLB. If the PRB evaluation value of a neighboring cell is greater than or equal to this threshold, this neighboring cell cannot be selected as a target cell for MLB. This parameter applies only to LTE FDD and LTE TDD. |  | As Design |  |  | No Update
3841 | Additional |  | Intra-LTE Load Balancing | CellPrbValMlb_MlbUeSelectPrbValThd | CellPrbValMlb | MlbUeSelectPrbValThd | Mlb UE Selection PRB Valuation Threshold | 0 | 0 | 0~50 | P2 | 0~50 | Indicates the threshold of the UE-specific PRB evaluation value for selecting UEs for MLB. A UE is transferred for MLB based on PRB evaluation only when the downlink or uplink PRB evaluation value of the UE is higher than the value of this parameter. This parameter applies only to LTE FDD and LTE TDD. |  | As Design |  |  | No Update
3842 | Additional |  | Intra-LTE Load Balancing | CellPrbValMlb_PrbValFilterFactor | CellPrbValMlb | PrbValFilterFactor | PRB Valuation Filter Factor | 10 | 10 | 1~100 | P2 | 1~100 | Indicates the filtering coefficient used to calculate the PRB evaluation value. The filtering value is calculated by weighting the measured PRB evaluation value and historical filtering value based on the filtering coefficient. If this parameter is set to a smaller value, the filtering value is more close to the historical filtering value. If this parameter is set to a larger value, the filtering value is more close to the measured value. This parameter applies only to LTE FDD and LTE TDD. |  | As Design |  |  | No Update
3843 | Additional |  | UL Unified Overload Control | CellULUnifiedOLC_RrcRejectRateHighThd | CellULUnifiedOLC | RrcRejectRateHighThd | High RRC Reject Rate Thd for UL Uni-OLC | 50 | 50 | 0~200 | P2 | 0~200 | Indicates the threshold of the resource-insufficiency-induced RRC connection rejection rate, which is used to determine whether to start UMTS and LTE unified overload control. UMTS and LTE unified overload control starts when both of the following conditions are met: (1) The resource-insufficiency-induced RRC connection rejection rate is greater than the RrcRejectRateHighThd parameter value; (2) The number of RRC connection setup requests is greater than the RrcReqNumHighThd parameter value. The actual threshold equals the percentage value of this parameter divided by 10. For example, the GUI value 10 indicates that the actual value is 1% (= 10 x 1%/10). This parameter applies only to LTE FDD and LTE TDD. |  | As Design |  |  | No Update
3844 | Additional |  | UL Unified Overload Control | CellULUnifiedOLC_RrcRejectRateLowThd | CellULUnifiedOLC | RrcRejectRateLowThd | Low RRC Reject Rate Thd for UL Uni-OLC | 10 | 10 | 0~200 | P2 | 0~200 | Indicates the threshold of the resource-insufficiency-induced RRC connection rejection rate, which is used to determine whether to stop UMTS and LTE unified overload control. UMTS and LTE unified overload control stops if all of the following conditions are met: (1) The number of RRC_CONNECTED UEs is less than the UeNumLowThd parameter value; (2) The resource-insufficiency-induced RRC connection rejection rate is less than the RrcRejectRateLowThd parameter value; (3) The number of RRC connection setup requests is less than the RrcReqNumLowThd parameter value. The actual threshold equals the percentage value of this parameter divided by 10. For example, the GUI value 10 indicates that the actual value is 1% (= 10 x 1%/10). This parameter applies only to LTE FDD and LTE TDD. |  | As Design |  |  | No Update
3845 | Additional |  | UL Unified Overload Control | CellULUnifiedOLC_RrcReqNumHighThd | CellULUnifiedOLC | RrcReqNumHighThd | High RRC Request Number Thd for UL Uni-OLC | 2000 | 2000 | 1~20000 | P2 | 1~20000 | Indicates the threshold of the number of RRC connection setup requests, which is used to determine whether to start UMTS and LTE unified overload control. UMTS and LTE unified overload control starts when both of the following conditions are met: (1) The number of RRC connection setup requests is greater than the RrcReqNumHighThd parameter value; (2) The resource-insufficiency-induced RRC connection rejection rate is greater than the RrcRejectRateHighThd parameter value. This parameter applies only to LTE FDD and LTE TDD. |  | As Design |  |  | No Update
3846 | Additional |  | UL Unified Overload Control | CellULUnifiedOLC_RrcReqNumLowThd | CellULUnifiedOLC | RrcReqNumLowThd | Low RRC Request Number Thd for UL Uni-OLC | 1000 | 1000 | 1~20000 | P2 | 1~20000 | Indicates the threshold of the RRC connection setup request number, which is used to determine whether to stop UMTS and LTE unified overload control. UMTS and LTE unified overload control stops if all of the following conditions are met: (1) The number of RRC_CONNECTED UEs is less than the UeNumLowThd parameter value; (2) The resource-insufficiency-induced RRC connection rejection rate is less than the RrcRejectRateLowThd parameter value; (3) The number of RRC connection setup requests is less than the RrcReqNumLowThd parameter value. This parameter applies only to LTE FDD and LTE TDD. |  | As Design |  |  | No Update
3847 | Additional |  | UL Unified Overload Control | CellULUnifiedOLC_UeNumHighThd | CellULUnifiedOLC | UeNumHighThd | High UE Number Thd for UL Uni-OLC | 400 | 400 | 1~1200 | P2 | 1~1200 | Indicates the RRC_CONNECTED UE number threshold used to determine whether to start UMTS and LTE unified overload control. UMTS and LTE unified overload control starts when the number of RRC_CONNECTED UEs is greater than this parameter value. This parameter applies only to LTE FDD and LTE TDD. |  | As Design |  |  | No Update
3848 | Additional |  | UL Unified Overload Control | CellULUnifiedOLC_UeNumLowThd | CellULUnifiedOLC | UeNumLowThd | Low UE Number Thd for UL Uni-OLC | 250 | 250 | 1~1200 | P2 | 1~1200 | Indicates the threshold of the RRC_CONNECTED UE number, which is used to determine whether to stop UMTS and LTE unified overload control. UMTS and LTE unified overload control stops if all of the following conditions are met: (1) The number of RRC_CONNECTED UEs is less than the UeNumLowThd parameter value; (2) The resource-insufficiency-induced RRC connection rejection rate is less than the RrcRejectRateLowThd parameter value; (3) The number of RRC connection setup requests is less than the RrcReqNumLowThd parameter value. This parameter applies only to LTE FDD and LTE TDD. |  | As Design |  |  | No Update
3849 | Additional |  | None | CellSimuLoad_SimLoadCfgIndex | CellSimuLoad | SimLoadCfgIndex | Configure Index | 4 | 4 | 0~9 | P2 | 0~9 | Indicates the index of a simulated load configuration. One eNodeB can store a maximum of 10 simulated load configurations. They are identified by indexes ranging from 0 to 9 and correspond to RB usage thresholds (specified by the SimuLoadRbThd parameter) 10% to 100% at a step of 10%. For example, the RB usage thresholds for simulated load configurations 1 and 4 are 20% and 50%, respectively. Alternatively, you can also manually specify the RB usage threshold for a simulated load configuration by setting the SimuLoadRbThd parameter. |  | As Design |  |  | No Update
3850 | Additional |  | None | CellSimuLoad_SimuLoadTransMode | CellSimuLoad | SimuLoadTransMode | SimuLoad transmission mode | TM2(TM2) | TM2(TM2) | TM1(TM1), TM2(TM2), TM4(TM4), TM7(TM7), TM8(TM8), TM9(TM9) | P2 | TM1(TM1), TM2(TM2), TM4(TM4), TM7(TM7), TM8(TM8), TM9(TM9) | Indicates the transmission mode adopted by the simulated load configuration, including: TM1: indicates transmission mode 1 for the simulated load configuration. TM2: indicates transmission mode 2 for the simulated load configuration. TM4: indicates transmission mode 4 for the simulated load configuration. TM7: indicates transmission mode 7 for the simulated load configuration. TM8: indicates transmission mode 8 for the simulated load configuration. TM9: indicates transmission mode 9 for the simulated load configuration. |  | As Design |  |  | No Update
3851 | Additional |  | None | CellSimuLoad_AutoRmvTime | CellSimuLoad | AutoRmvTime | Cell Simuload Automatic Remove Time | 0 | 0 | 0~70560 | P2 | 0~70560 | Indicates the period of time exceeding which the cell simulated load is automatically removed. After this parameter value is changed, the time for automatically removing the cell simulated load restarts. If this parameter is changed to a value the same as the previous value of this parameter, the time does not restart. If this parameter is set to 0, the cell simulated load will not be automatically removed. |  | As Design |  |  | No Update
3852 | Additional |  | Mobility Management | CellSimuLoad_SimuLoadMode | CellSimuLoad | SimuLoadMode | Simulated Load Mode | GLOBAL_SIMU_LOAD(GLOBAL_SIMU_LOAD) | GLOBAL_SIMU_LOAD(GLOBAL_SIMU_LOAD) | PARTIAL_SIMU_LOAD(PARTIAL_SIMU_LOAD), GLOBAL_SIMU_LOAD(GLOBAL_SIMU_LOAD) | P2 | PARTIAL_SIMU_LOAD(PARTIAL_SIMU_LOAD), GLOBAL_SIMU_LOAD(GLOBAL_SIMU_LOAD) | Indicates the load simulation mode, which can be partial or global load simulation. If this parameter is set to PARTIAL_SIMU_LOAD, the simulated load is transmitted in only 1 ms within a period, and the index of the RB for the transmission can be specified. If this parameter is set to GLOBAL_SIMU_LOAD, the simulated load can be transmitted in the entire time domain. This parameter applies only to LTE FDD. |  | As Design |  |  | No Update
3853 | Additional |  | Mobility Management | CellSimuLoad_SimuLoadPeriod | CellSimuLoad | SimuLoadPeriod | Simulated Load Period | MS20(20ms) | MS20(20ms) | MS5(5ms), MS10(10ms), MS20(20ms), MS40(40ms), MS80(80ms), MS160(160ms) | P2 | MS5(5ms), MS10(10ms), MS20(20ms), MS40(40ms), MS80(80ms), MS160(160ms) | Indicates the period for the transmission of simulated load. This parameter is valid only when the CellSimuLoad.SimuLoadMode parameter is set to PARTIAL_SIMU_LOAD. This parameter applies only to LTE FDD. |  | As Design |  |  | No Update
3854 | Additional |  | Mobility Management | CellSimuLoad_SimuLoadPeriodOffset | CellSimuLoad | SimuLoadPeriodOffset | Simulated Load Period Offset | 1 | 1 | 0~159 | P2 | 0~159 | Indicates the offset of the time when simulated load is transmitted relative to the start time of each transmission period. This parameter is valid only when the CellSimuLoad.SimuLoadMode parameter is set to PARTIAL_SIMU_LOAD. This parameter can be set to a value ranging from 0 to 4 when the SimuLoadPeriod parameter is set to MS5. This parameter can be set to a value ranging from 0 to 9 when the SimuLoadPeriod parameter is set to MS10. This parameter can be set to a value ranging from 0 to 19 when the SimuLoadPeriod parameter is set to MS20. This parameter can be set to a value ranging from 0 to 39 when the SimuLoadPeriod parameter is set to MS40. This parameter can be set to a value ranging from 0 to 79 when the SimuLoadPeriod parameter is set to MS80. This parameter can be set to a value ranging from 0 to 159 when the SimuLoadPeriod parameter is set to MS160. This parameter applies only to LTE FDD. |  | As Design |  |  | No Update
3855 | Additional |  | Mobility Management | CellSimuLoad_SimuLoadRbNumber | CellSimuLoad | SimuLoadRbNumber | Simulated Load RB Number | 20 | 20 | 1~20 | P2 | 1~20 | Indicates the number of RBs occupied by simulated load. This parameter is valid only when the CellSimuLoad.SimuLoadMode parameter is set to PARTIAL_SIMU_LOAD. This parameter applies only to LTE FDD. |  | As Design |  |  | No Update
3856 | Additional |  | Mobility Management | CellSimuLoad_SimuLoadStartRbIndex | CellSimuLoad | SimuLoadStartRbIndex | Simulated Load Start RB Index | 50 | 50 | 0~99 | P2 | 0~99 | Indicates the index of the start RB for simulated load. This parameter is valid only when the CellSimuLoad.SimuLoadMode parameter is set to PARTIAL_SIMU_LOAD. This parameter applies only to LTE FDD. |  | As Design |  |  | No Update
3857 | Additional |  | Super Combined Cell | SfnEdgeRruRelation_Mcc | SfnEdgeRruRelation | Mcc | Mobile Country Code | None | None | 3 characters | P2 | 3 characters | Indicates the MCC of a neighboring SFN cell. A PLMN ID is comprised of an MCC and an MNC. The MCC consists of three digits. The MNC consists of two or three digits. For example, MCC = 123, MNC = 45, PLMN = 12345. This parameter applies only to LTE FDD. |  | As Design |  |  | No Update
3858 | Additional |  | Super Combined Cell | SfnEdgeRruRelation_Mnc | SfnEdgeRruRelation | Mnc | Mobile Network Code | None | None | 2~3 characters | P2 | 2~3 characters | Indicates the MNC of a neighboring SFN cell. A PLMN ID is comprised of an MCC and an MNC. An MCC consists of three digits. An MNC consists of two or three digits. For example, if the MCC is 123 and the MNC is 45, the PLMN ID is 12345. This parameter applies only to LTE FDD. |  | As Design |  |  | No Update
3859 | Additional |  | Super Combined Cell | SfnEdgeRruRelation_eNodeBId | SfnEdgeRruRelation | eNodeBId | eNodeB ID | None | None | 0~1048575 | P2 | 0~1048575 | Indicates the eNodeB ID of a neighboring SFN cell. This parameter applies only to LTE FDD. |  | As Design |  |  | No Update
3860 | Additional |  | Super Combined Cell | SfnEdgeRruRelation_NeighborSectorEqmId | SfnEdgeRruRelation | NeighborSectorEqmId | Neighbor Sector Equipment ID | None | None | 0~65535 | P2 | 0~65535 | Indicates the ID of an edge physical cell's sector equipment of a neighboring SFN cell. This parameter applies only to LTE FDD. |  | As Design |  |  | No Update
3861 | Additional |  | LoCation Services (LCS) | CellPrsCfg_PrsConfigurationIndex | CellPrsCfg | PrsConfigurationIndex | PRS Configuration Index | None | None | 0~2399 | P2 | 0~2399 | Indicates the PRS period and the start subframe. This parameter corresponds to the PRS Configuration Index parameter defined in 3GPP TS 36.455. This parameter applies only to LTE FDD and LTE TDD. |  | As Design |  |  | No Update
3862 | Additional |  | LoCation Services (LCS) | CellPrsCfg_NumberofDlFramesforPrs | CellPrsCfg | NumberofDlFramesforPrs | Number of DL Frames for PRS | None | SF6 for 1.4 MHz SF6 for 3 MHz SF4 for 5 MHz SF2 for 10 MHz or higher | SF1(SF1), SF2(SF2), SF4(SF4), SF6(SF6) | P2 | SF1(SF1), SF2(SF2), SF4(SF4), SF6(SF6) | Indicates the number of consecutive downlink subframes for PRSs. This parameter corresponds to the Number of DL Frames parameter specified in 3GPP TS 36.455. This parameter applies only to LTE FDD and LTE TDD. |  | As Design |  |  | No Update
3863 | Additional |  | LoCation Services (LCS) | CellPrsCfg_NumofPRSMutingBit | CellPrsCfg | NumofPRSMutingBit | Num of PRS Muting Bit | 4_BITS(4_BITS) | None | 2_BITS(2_BITS), 4_BITS(4_BITS), 8_BITS(8_BITS), 16_BITS(16_BITS) | P2 | 2_BITS(2_BITS), 4_BITS(4_BITS), 8_BITS(8_BITS), 16_BITS(16_BITS) | Indicates the number of PRS muting bits in the cell. This parameter applies only to LTE FDD and LTE TDD. |  | As Design |  |  | No Update
3864 | Additional |  | LoCation Services (LCS) | CellPrsCfg_PrsMutingConfiguration | CellPrsCfg | PrsMutingConfiguration | PRS Muting Configuration | 15 | None | 0~65535 | P2 | 0~65535 | Indicates the PRS muting configuration. See 3GPP TS 36.455 to learn details about this parameter. The value range of this parameter is determined by the value of the NumofPRSMutingBit parameter. The NumofPRSMutingBit values 2_BITS, 4_BITS, 8_BITS, and 16_BITS indicate that the value ranges of PrsMutingConfiguration are 0-3, 0-15, 0-255, and 0-65535, respectively. This parameter applies only to LTE FDD and LTE TDD. |  | As Design |  |  | No Update
3865 | Additional |  | VoLTE Rate Control EVS Rate Control | VoiceAmrControl_HighAmrCodingMode | VoiceAmrControl | HighAmrCodingMode | High Rate Coding Mode | None | None | AMR_WB_23_85kbps(AMR_WB_23_85kbps), AMR_WB_12_65kbps(AMR_WB_12_65kbps), AMR_NB_12_2kbps(AMR_NB_12_2kbps), AMR_NB_7_4kbps(AMR_NB_7_4kbps), EVS_SWB_24_4kbps(EVS_SWB_24_4kbps), EVS_SWB_13_2kbps(EVS_SWB_13_2kbps) | P2 | AMR_WB_23_85kbps(AMR_WB_23_85kbps), AMR_WB_12_65kbps(AMR_WB_12_65kbps), AMR_NB_12_2kbps(AMR_NB_12_2kbps), AMR_NB_7_4kbps(AMR_NB_7_4kbps), EVS_SWB_24_4kbps(EVS_SWB_24_4kbps), EVS_SWB_13_2kbps(EVS_SWB_13_2kbps) | Indicates the high rate coding mode for the corresponding parameter group ID. This parameter is used to configure the high rate coding mode for the corresponding parameter group ID. This parameter applies only to LTE FDD and LTE TDD. |  | Optim |  |  | No Update
3866 | Additional |  | VoLTE Rate Control EVS Rate Control | VoiceAmrControl_LowAmrCodingMode | VoiceAmrControl | LowAmrCodingMode | Low Rate Coding Mode | None | None | AMR_WB_12_65kbps(AMR_WB_12_65kbps), AMR_WB_6_6kbps(AMR_WB_6_6kbps), AMR_NB_7_4kbps(AMR_NB_7_4kbps), AMR_NB_4_75kbps(AMR_NB_4_75kbps), EVS_SWB_13_2kbps(EVS_SWB_13_2kbps), EVS_SWB_9_6kbps(EVS_SWB_9_6kbps) | P2 | AMR_WB_12_65kbps(AMR_WB_12_65kbps), AMR_WB_6_6kbps(AMR_WB_6_6kbps), AMR_NB_7_4kbps(AMR_NB_7_4kbps), AMR_NB_4_75kbps(AMR_NB_4_75kbps), EVS_SWB_13_2kbps(EVS_SWB_13_2kbps), EVS_SWB_9_6kbps(EVS_SWB_9_6kbps) | Indicates the low rate coding mode for the corresponding parameter group ID. This parameter is used to configure the low rate coding mode for the corresponding parameter group ID. This parameter applies only to LTE FDD and LTE TDD. |  | Optim |  |  | No Update
3867 | Additional |  | VoLTE Rate Control EVS Rate Control | VoiceAmrControl_PlrThdForDecreasingAmr | VoiceAmrControl | PlrThdForDecreasingAmr | Packet Loss Rate Thd for Decreasing | None | AMR_WB_23_85kbps to AMR_WB_12_65kbps: 6 AMR_WB_12_65kbps to AMR_WB_6_6kbps: 16 AMR_WB_23_85kbps to AMR_WB_6_6kbps: 24 AMR_NB_12_2kbps to AMR_NB_7_4kbps: 6 AMR_NB_7_4kbps to AMR_NB_4_75kbps: 10 AMR_NB_12_2kbps to AMR_NB_4_75kbps: 20 EVS_SWB_24_4kbps to EVS_SWB_13_2KBPS: 6 EVS_SWB_13_2kbps to EVS_SWB_9_6KBPS: 16 EVS_SWB_24_4kbps to EVS_SWB_9_6KBPS: 24 | 1~100 | P2 | 1~100 | Indicates the threshold of the packet loss rate threshold (in a parameter group with a specific ID) for reducing the data rates of uplink voice services. If the packet loss rate of uplink QCI 1 services is greater than the threshold and the TBS meets the rate reduction conditions, rate reduction is triggered. This parameter applies only to LTE FDD and LTE TDD. |  | Optim |  |  | No Update
3868 | Additional |  | VoLTE Rate Control EVS Rate Control | VoiceAmrControl_PlrThdForIncreasingAmr | VoiceAmrControl | PlrThdForIncreasingAmr | Packet Loss Rate Threshold for Increasing | None | 2 | 1~100 | P2 | 1~100 | Indicates the threshold of the packet loss rate threshold (in a parameter group with a specific ID) for increasing the data rates of uplink voice services. If the packet loss rate of uplink QCI 1 services is less than the threshold and the TBS meets the rate increase conditions, the rate is increased. This parameter applies only to LTE FDD and LTE TDD. |  | Optim |  |  | No Update
3869 | Additional |  | VoLTE Rate Control EVS Rate Control | VoiceAmrControl_RsnThdForDecreasingAmr | VoiceAmrControl | RsnThdForDecreasingAmr | RLC Segment Num Thd for Decreasing | None | Set this parameter to 14 for LTE FDD cells. The value of this parameter for LTE TDD cells depends on the uplink-downlink subframe configuration: For SA0, set this parameter to 8. For SA1, set this parameter to 6. For SA2, set this parameter to 3. For SA3, set this parameter to 4. For SA4, set this parameter to 3. For SA5, set this parameter to 1. For SA6, set this parameter to 7. | 0~40 | P2 | 0~40 | Indicates the threshold of the number of RLC segment number threshold (in a parameter group with a specific ID) for reducing the data rates of uplink voice services. This parameter is used to calculate the TBS threshold for rate reduction. If this parameter is set to 0, only the uplink QCI 1 packet loss rate (not the number of RLC segments) is used to determine whether to reduce rates. This parameter applies only to LTE FDD and LTE TDD. |  | Optim |  |  | No Update
3870 | Additional |  | VoLTE Rate Control EVS Rate Control | VoiceAmrControl_RsnThdForIncreasingAmr | VoiceAmrControl | RsnThdForIncreasingAmr | RLC Segment Num Thd for Increasing | None | Set this parameter to 5 for LTE FDD cells. The value of this parameter for LTE TDD cells depends on the uplink-downlink subframe configuration: For SA0, set this parameter to 3. For SA1, set this parameter to 2. For SA2, set this parameter to 1. For SA3, set this parameter to 1. For SA4, set this parameter to 1. For SA5, set this parameter to 1. For SA6, set this parameter to 3. | 1~40 | P2 | 1~40 | Indicates the threshold of the number of RLC segment number threshold (in a parameter group with a specific ID) for increasing the data rates of uplink voice services. This parameter is used to calculate the TBS threshold for rate increases. This parameter applies only to LTE FDD and LTE TDD. |  | Optim |  |  | No Update
3871 | Additional |  | CDMA and LTE Zero Bufferzone (LTE FDD) | CLZeroBufferzone_ClZeroBufzoneDlSharedInd | CLZeroBufferzone | ClZeroBufzoneDlSharedInd | CL Zero Buffer Zone DL Shared Freq Indication | NOT_SCHEDULING(Not Scheduling Shared Spectrum) | CCU_SCHEDULING is recommended when interference to neighboring CDMA intra-frequency cells is acceptable. This value helps improve the spectral efficiency of LTE cells. | NOT_SCHEDULING(Not Scheduling Shared Spectrum), CCU_SCHEDULING(CCU Scheduling Shared Spectrum), SCHEDULING(Scheduling Shared Spectrum) | P2 | NOT_SCHEDULING(Not Scheduling Shared Spectrum), CCU_SCHEDULING(CCU Scheduling Shared Spectrum), SCHEDULING(Scheduling Shared Spectrum) | Indicates the downlink sharing spectrum scheduling indicator for the CL Zero Bufferzone feature. The parameter is used to configure the policy of using downlink shared spectrum. This parameter applies only to FDD. |  | As Design |  |  | No Update
3872 | Additional |  | CDMA and LTE Zero Bufferzone (LTE FDD) | CLZeroBufferzone_ClZeroBufzoneUlSharedInd | CLZeroBufferzone | ClZeroBufzoneUlSharedInd | CL Zero Buffer Zone UL Shared Freq Indication | NOT_SCHEDULING(Not Scheduling Shared Spectrum) | CCU_SCHEDULING is recommended when interference to neighboring CDMA intra-frequency cells is acceptable. This value helps improve the spectral efficiency of LTE cells. | NOT_SCHEDULING(Not Scheduling Shared Spectrum), CCU_SCHEDULING(CCU Scheduling Shared Spectrum) | P2 | NOT_SCHEDULING(Not Scheduling Shared Spectrum), CCU_SCHEDULING(CCU Scheduling Shared Spectrum) | Indicates the uplink sharing spectrum scheduling indicator for the CL Zero Bufferzone feature. The parameter is used to configure the policy of using uplink shared spectrum. This parameter applies only to FDD. |  | As Design |  |  | No Update
3873 | Additional |  | CDMA and LTE Zero Bufferzone (LTE FDD) | CLZeroBufferzone_ClSharedFreqStartRb1 | CLZeroBufferzone | ClSharedFreqStartRb1 | CL Shared Spectrum Start RB1 | 0 | The recommended value is dependent on the frequency relationship between intra-frequency neighboring CDMA carriers and LTE carriers. For example, it is recommended that ClSharedFreqStartRb1 be set to 0 for CDMA (ARFCN 78 and 201) and LTE (EARFCN 2452 and 5 MHz bandwidth). | 0~99 | P2 | 0~99 | Indicates the start location of resource blocks (RBs) in CL Phase1 Refarming Zero Bufferzone. This parameter applies only to LTE FDD. |  | As Design |  |  | No Update
3874 | Additional |  | CDMA and LTE Zero Bufferzone (LTE FDD) | CLZeroBufferzone_ClSharedFreqEndRb1 | CLZeroBufferzone | ClSharedFreqEndRb1 | CL Shared Spectrum End RB1 | 5 | The recommended value is dependent on the frequency relationship between intra-frequency neighboring CDMA carriers and LTE carriers. For example, it is recommended that ClSharedFreqEndRb1 be set to 5 for CDMA (ARFCN 78 and 201) and LTE (EARFCN 2452 and 5 MHz bandwidth). | 0~99 | P2 | 0~99 | Indicates the end location of resource blocks (RBs) in CL Phase1 Refarming Zero Bufferzone. This parameter applies only to LTE FDD. |  | As Design |  |  | No Update
3875 | Additional |  | CDMA and LTE Zero Bufferzone (LTE FDD) | CLZeroBufferzone_ClSharedFreqStartRb2 | CLZeroBufferzone | ClSharedFreqStartRb2 | CL Shared Spectrum Start RB2 | 0 | The recommended value is dependent on the frequency relationship between intra-frequency neighboring CDMA carriers and LTE carriers. For example, it is recommended that ClSharedFreqStartRb2 be set to 19 for CDMA (ARFCN 78 and 201) and LTE (EARFCN 2452 and 5 MHz bandwidth). If there is only one shared spectrum, it is recommended that ClSharedFreqStartRb2 be set to 0. | 0~99 | P2 | 0~99 | Indicates the start location of resource blocks (RBs) in CL Phase2 Refarming Zero Bufferzone. This parameter applies only to LTE FDD. |  | As Design |  |  | No Update
3876 | Additional |  | CDMA and LTE Zero Bufferzone (LTE FDD) | CLZeroBufferzone_ClSharedFreqEndRb2 | CLZeroBufferzone | ClSharedFreqEndRb2 | CL Shared Spectrum End RB2 | 0 | The recommended value is dependent on the frequency relationship between intra-frequency neighboring CDMA carriers and LTE carriers. For example, it is recommended that ClSharedFreqEndRb2 be set to 24 for CDMA (ARFCN 78 and 201) and LTE (EARFCN 2452 and 5 MHz bandwidth). If only one shared spectrum, it is recommended that ClSharedFreqEndRb2 be set to 0. | 0~99 | P2 | 0~99 | Indicates the end location of resource blocks (RBs) in CL Phase2 Refarming Zero Bufferzone. This parameter applies only to LTE FDD. |  | As Design |  |  | No Update
3877 | Additional |  | CDMA and LTE Zero Bufferzone (LTE FDD) | CLZeroBufferzone_ClZeroBufferZoneUlPrbThd | CLZeroBufferzone | ClZeroBufferZoneUlPrbThd | CL Zero Buffer Zone Uplink PRB Threshold | 25 | 25 | 0~100 | P2 | 0~100 | Indicates the uplink PRB usage threshold for the CL Zero Bufferzone feature. This parameter takes effect only when ClZeroBufzoneUlSharedInd is set to CCU_SCHEDULING. When the uplink PRB usage is higher than the threshold, the eNodeB determines whether to use uplink shared spectrum. This parameter applies only to FDD. |  | As Design |  |  | No Update
3878 | Additional |  | CDMA and LTE Zero Bufferzone (LTE FDD) | CLZeroBufferzone_ClZeroBufferZoneUlPrbOst | CLZeroBufferzone | ClZeroBufferZoneUlPrbOst | CL Zero Buffer Zone Uplink PRB Offset | 5 | 5 | 0~100 | P2 | 0~100 | Indicates the uplink PRB usage offset for the CL Zero Bufferzone feature. This parameter takes effect only when ClZeroBufzoneUlSharedInd is set to CCU_SCHEDULING. When the uplink PRB usage of a cell is lower than the difference between the uplink PRB threshold and uplink PRB offset for CL intra-frequency bufferzone optimization, uplink shared spectrum decision procedure is exited. This parameter applies only to FDD. |  | As Design |  |  | No Update
3879 | Additional |  | CDMA and LTE Zero Bufferzone (LTE FDD) | CLZeroBufferzone_UlNearPtUserRsrpThd | CLZeroBufferzone | UlNearPtUserRsrpThd | Ul Near Point User Rsrp Threshold | -75 | -75 | -140~-43 | P2 | -140~-43 | Indicates the threshold for enabling uplink sharing spectrum scheduling for UEs in or near the cell center in the CL Zero Bufferzone feature. When the UE downlink RSRP is greater than the value of this parameter, the UE is regarded as in or near the cell center. The UE is regarded as far from the cell center only if the UE downlink RSRP is smaller than this parameter value minus 5 dB. This is to prevent signal fluctuation. This parameter applies only to LTE FDD. |  | As Design |  |  | No Update
3880 | Additional |  | CDMA and LTE Zero Bufferzone (LTE FDD) | CLZeroBufferzone_DlNearPtUserRsrpThd | CLZeroBufferzone | DlNearPtUserRsrpThd | Dl Near Point User Rsrp Threshold | -85 | -85 | -140~-43 | P2 | -140~-43 | Indicates the threshold for enabling downlink sharing spectrum scheduling for UEs in or near the cell center in the CL Zero Bufferzone feature. When the UE downlink RSRP is greater than the value of this parameter, the UE is regarded as in or near the cell center. The UE is regarded as far from the cell center only if the UE downlink RSRP is smaller than this parameter value minus 5 dB. This is to prevent signal fluctuation. This parameter applies only to LTE FDD. |  | As Design |  |  | No Update
3881 | Additional |  | Coordinated Scheduling based Power Control DL CoMP | NCellDlRsrpMeasPara_DlRsrpAutoNCellMeasSwitch | NCellDlRsrpMeasPara | DlRsrpAutoNCellMeasSwitch | DL RSRP Auto NCell Measurement Switch | OFF(Off) | OFF(Off) | OFF(Off), ON(On) | P2 | OFF(Off), ON(On) | Indicates whether automatic measurement of downlink RSRP in neighboring cells is supported by the local cell. If this parameter is set to ON, automatic measurement of downlink RSRP in neighboring cells takes effect. If this parameter is set to OFF, automatic measurement of downlink RSRP in neighboring cells is disabled. This parameter applies only to LTE FDD and LTE TDD. |  | As Design |  |  | No Update
3882 | Additional |  | Coordinated Scheduling based Power Control DL CoMP Breathing Pilot eMIMO | NCellDlRsrpMeasPara_NCellDlRsrpMeasA3Offset | NCellDlRsrpMeasPara | NCellDlRsrpMeasA3Offset | DL RSRP NCell Measurement A3 Offset | -12 | -12 | -30~30 | P2 | -30~30 | Indicates the offset for reporting the event of automatic measurement of downlink RSRP in neighboring cells. This offset is the difference between the signal quality of a neighboring cell and that of the serving cell. A larger value indicates that a neighboring cell must have better signal quality to report the event. This parameter applies only to LTE FDD and LTE TDD. |  | As Design |  |  | No Update
3883 | Additional |  | Coordinated Scheduling based Power Control DL CoMP Breathing Pilot eMIMO | NCellDlRsrpMeasPara_DlRsrpNCellMeasA6Offset | NCellDlRsrpMeasPara | DlRsrpNCellMeasA6Offset | DL RSRP NCell Measurement A6 Offset | 127 | -12 | -30~30,127 | P2 | -30~30,127 | Indicates the offset for reporting the event of automatic measurement of downlink RSRP in neighboring cells for UEs in SCells. This offset is the difference between the signal quality of a neighboring cell and that of the serving cell. A larger value indicates that a neighboring cell must have better quality to report the event. The value 127 indicates that event A6 measurement is not triggered. This parameter applies only to LTE FDD and LTE TDD. |  | As Design |  |  | No Update
3884 | Additional |  | None | NCellDlRsrpMeasPara_NCellInfoExchangeAssistSw | NCellDlRsrpMeasPara | NCellInfoExchangeAssistSw | Neighboring Cell Info Exchange Assist Sw | NCELL_ROUTE_BUILD_ASSIST_SW:On | NCELL_ROUTE_BUILD_ASSIST_SW: On | NCELL_ROUTE_BUILD_ASSIST_SW(NCELL_ROUTE_BUILD_ASSIST_SW) | P2 | NCELL_ROUTE_BUILD_ASSIST_SW(NCELL_ROUTE_BUILD_ASSIST_SW) | Indicates whether to enable assistance for information exchange between neighboring cells. NCELL_ROUTE_BUILD_ASSIST_SW: Indicates whether to assist in establishing a route between a neighboring cell and the local cell that require inter-cell information exchange. If this option is selected for the local cell and the switch for a feature involving inter-cell information exchange is turned on for a neighboring cell, a route will be set up between the local cell and the neighboring cell. If this option is deselected for the local cell or the switches for the features involving inter-cell information exchange are turned off for the neighboring cell, a route will not be set up between the local cell and the neighboring cell. This option applies only to FDD. |  | As Design |  |  | No Update
3885 | Additional |  | None | UserVpfmPara_DlUserThruputThd0 | UserVpfmPara | DlUserThruputThd0 | Downlink User Throughput Threshold 0 | 500 | 500 | 0~1048576 | P2 | 0~1048576 | Indicates the downlink user throughput threshold 0. If the downlink user throughput falls into the interval [0, Downlink User Throughput Threshold 0), the data rate is considered in the interval of Index0. |  | As Design |  |  | No Update
3886 | Additional |  | None | UserVpfmPara_DlUserThruputThd1 | UserVpfmPara | DlUserThruputThd1 | Downlink User Throughput Threshold 1 | 1024 | 1024 | 0~1048576 | P2 | 0~1048576 | Indicates the downlink user throughput threshold 1. If the downlink user throughput falls into the interval [Downlink User Throughput Threshold 0, Downlink User Throughput Threshold 1), the data rate is considered in the interval of Index1. |  | As Design |  |  | No Update
3887 | Additional |  | None | UserVpfmPara_DlUserThruputThd2 | UserVpfmPara | DlUserThruputThd2 | Downlink User Throughput Threshold 2 | 2048 | 2048 | 0~1048576 | P2 | 0~1048576 | Indicates the downlink user throughput threshold 2. If the downlink user throughput falls into the interval [Downlink User Throughput Threshold 1, Downlink User Throughput Threshold 2), the data rate is considered in the interval of Index2. |  | As Design |  |  | No Update
3888 | Additional |  | None | UserVpfmPara_DlUserThruputThd3 | UserVpfmPara | DlUserThruputThd3 | Downlink User Throughput Threshold 3 | 5120 | 5120 | 0~1048576 | P2 | 0~1048576 | Indicates the downlink user throughput threshold 3. If the downlink user throughput falls into the interval [Downlink User Throughput Threshold 2, Downlink User Throughput Threshold 3), the data rate is considered in the interval of Index3. |  | As Design |  |  | No Update
3889 | Additional |  | None | UserVpfmPara_DlUserThruputThd4 | UserVpfmPara | DlUserThruputThd4 | Downlink User Throughput Threshold 4 | 10240 | 10240 | 0~1048576 | P2 | 0~1048576 | Indicates the downlink user throughput threshold 4. If the downlink user throughput falls into the interval [Downlink User Throughput Threshold 3, Downlink User Throughput Threshold 4), the data rate is considered in the interval of Index4. |  | As Design |  |  | No Update
3890 | Additional |  | None | UserVpfmPara_UlAccessDelayGoodThd | UserVpfmPara | UlAccessDelayGoodThd | Uplink Access Delay Good Threshold | 150 | 150 | 0~10000 | P2 | 0~10000 | Indicates the access delay threshold of uplink services initiated by UEs in idle mode, which is used to determine whether the access delay is good. |  | As Design |  |  | No Update
3891 | Additional |  | None | UserVpfmPara_UlAccessDelayBadThd | UserVpfmPara | UlAccessDelayBadThd | Uplink Access Delay Bad Threshold | 250 | 250 | 0~10000 | P2 | 0~10000 | Indicates the access delay threshold of uplink services initiated by UEs in idle mode, which is used to determine whether the access delay is poor. |  | As Design |  |  | No Update
3892 | Additional |  | None | UserVpfmPara_DlAccessDelayGoodThd | UserVpfmPara | DlAccessDelayGoodThd | Downlink Access Delay Good Threshold | 150 | 150 | 0~10000 | P2 | 0~10000 | Indicates the access delay threshold of downlink services initiated by UEs in idle mode, which is used to determine whether the access delay is good. |  | As Design |  |  | No Update
3893 | Additional |  | None | UserVpfmPara_DlAccessDelayBadThd | UserVpfmPara | DlAccessDelayBadThd | Downlink Access Delay Bad Threshold | 250 | 250 | 0~10000 | P2 | 0~10000 | Indicates the access delay threshold of downlink services initiated by UEs in idle mode, which is used to determine whether the access delay is poor. |  | As Design |  |  | No Update
3894 | Additional |  | eNodeB Supporting MTC Congestion Control | CellEABAlgoPara_EABTriggerThd | CellEABAlgoPara | EABTriggerThd | EAB Control Trigger Threshold | 90 | 90 | 0~100 | P2 | 0~100 | Indicates the threshold for triggering extended access barring (EAB). The threshold is denoted by a percentage of cell congestion duration. If the percentage of time when the cell is in a congestion state is greater than or equal to the value of this parameter within a statistics collection period (specified by the EABStatPeriod parameter), the conditions for triggering EAB are met. |  | As Design |  |  | No Update
3895 | Additional |  | eNodeB Supporting MTC Congestion Control | CellEABAlgoPara_EABStatPeriod | CellEABAlgoPara | EABStatPeriod | EAB Control Statistic Periods | 20 | 20 | 10~60 | P2 | 10~60 | Indicates the period for measuring the percentage of cell congestion duration for extended access barring (EAB). An eNodeB periodically determines the cell status based on the setting of this parameter. |  | As Design |  |  | No Update
3896 | Additional |  | eNodeB Supporting MTC Congestion Control | CellEABAlgoPara_EABCategory | CellEABAlgoPara | EABCategory | EAB Category | CATEGORY_A(Category_a) | CATEGORY_A(Category_a) | CATEGORY_A(Category_a), CATEGORY_B(Category_b), CATEGORY_C(Category_c) | P2 | CATEGORY_A(Category_a), CATEGORY_B(Category_b), CATEGORY_C(Category_c) | Indicates the category of UEs to which EAB information is applied. If this parameter is set to CATEGORY_A, EAB information is applied to all EAB-applicable UEs. If this parameter to CATEGORY_B, EAB information is applied to EAB-applicable UEs that are not in the HPLMN and EHPLMN. If this parameter is set to CATEGORY_C, EAB information is applied to EAB-applicable UEs that are not in the HPLMN, EHPLMN, and preferred PLMN. |  | As Design |  |  | No Update
3897 | Additional |  | eNodeB Supporting MTC Congestion Control | CellEABAlgoPara_EABCancelThd | CellEABAlgoPara | EABCancelThd | EAB Control Cancel Threshold | 70 | 70 | 0~100 | P2 | 0~100 | Indicates the threshold for canceling extended access barring (EAB). The threshold is denoted by a percentage of cell congestion duration. If the percentage of time when the cell is in a congestion state is less than or equal to the value of this parameter within a statistics collection period (specified by the EABStatPeriod parameter), the conditions for canceling EAB are met. |  | As Design |  |  | No Update
3898 | Additional |  | eNodeB Supporting MTC Congestion Control | CellEABAlgoPara_EABCancelCondSatiPeriod | CellEABAlgoPara | EABCancelCondSatiPeriod | EAB Cancel Condition Satisfied Period | 2 | 2 | 1~9 | P2 | 1~9 | Indicates the number of consecutive periods in which the conditions for canceling extended access barring (EAB) are met. EAB can be canceled only when the number of consecutive periods in which the conditions for canceling EAB are met reaches the value of this parameter. |  | As Design |  |  | No Update
3899 | Additional |  | Broadcast of system information Congestion Control | CellEABAlgoPara_ABForExceptionData | CellEABAlgoPara | ABForExceptionData | NB-IoT Access Barring For Exception Data | BOOLEAN_FALSE(BOOLEAN_FALSE) | BOOLEAN_FALSE(BOOLEAN_FALSE) | BOOLEAN_FALSE(BOOLEAN_FALSE), BOOLEAN_TRUE(BOOLEAN_TRUE) | P2 | BOOLEAN_FALSE(BOOLEAN_FALSE), BOOLEAN_TRUE(BOOLEAN_TRUE) | Indicates the access barring status of abnormal data. This parameter specifies whether NB-IoT UEs can initiate access with the cause value being mo-ExceptionData. When this parameter is set to BOOLEAN_TRUE, NB-IoT UEs are not allowed to initiate access with the cause value being mo-ExceptionData. When this parameter is set to BOOLEAN_FALSE, NB-IoT UEs can initiate access with the cause value being mo-ExceptionData. This parameter applies only to NB-IoT. |  | As Design |  |  | No Update
3900 | Additional |  | Broadcast of system information Congestion Control | CellEABAlgoPara_ABForSpecialAC | CellEABAlgoPara | ABForSpecialAC | NB-IoT Access Barring For AC11-15 | AC11BARSTATE:Permit, AC12BARSTATE:Permit, AC13BARSTATE:Permit, AC14BARSTATE:Permit, AC15BARSTATE:Permit | AC11BARSTATE:Permit, AC12BARSTATE:Permit, AC13BARSTATE:Permit, AC14BARSTATE:Permit, AC15BARSTATE:Permit | AC11BARSTATE(AC11BARSTATE), AC12BARSTATE(AC12BARSTATE), AC13BARSTATE(AC13BARSTATE), AC14BARSTATE(AC14BARSTATE), AC15BARSTATE(AC15BARSTATE) | P2 | AC11BARSTATE(AC11BARSTATE), AC12BARSTATE(AC12BARSTATE), AC13BARSTATE(AC13BARSTATE), AC14BARSTATE(AC14BARSTATE), AC15BARSTATE(AC15BARSTATE) | Indicates the access barring status of UEs with access classes 11 to 15. This parameter specifies whether NB-IoT UEs with access classes 11 to 15 are allowed to initiate access. AC11BARSTATE: If this option is selected, access initiated by NB-IoT UEs of AC 11 in idle mode is barred. This option applies only to NB-IoT. AC12BARSTATE: If this option is selected, access initiated by NB-IoT UEs of AC 12 in idle mode is barred. This option applies only to NB-IoT. AC13BARSTATE: If this option is selected, access initiated by NB-IoT UEs of AC 13 in idle mode is barred. This option applies only to NB-IoT. AC14BARSTATE: If this option is selected, access initiated by NB-IoT UEs of AC 14 in idle mode is barred. This option applies only to NB-IoT. AC15BARSTATE: If this option is selected, access initiated by NB-IoT UEs of AC 15 in idle mode is barred. This option applies only to NB-IoT. |  | As Design |  |  | No Update
3901 | Additional |  | eNodeB Supporting MTC eMTC Introduction Congestion Control | CellEABAlgoPara_ACCountForManualBarring | CellEABAlgoPara | ACCountForManualBarring | Access Class Count for Manual Access Barring | 255 | 255 | 1~10,255 | P2 | 1~10,255 | Indicates the number of barred access classes for AC0-AC9 UEs indicated in SIB14. When this parameter is set to the invalid value 255, the number of barred access classes in SIB14 is dynamically controlled by the access barring algorithm. |  | As Design |  |  | No Update
3902 | Additional |  | Congestion Control | CellEABAlgoPara_AbForCoverageLevelSw | CellEABAlgoPara | AbForCoverageLevelSw | Access Barring for CL Switch | NO_CL_BARRING(NO_CL_BARRING) | ADAPTIVE_CL_BARRING(ADAPTIVE_CL_BARRING) | NO_CL_BARRING(NO_CL_BARRING), CL1_CL2_BARRING(CL1_CL2_BARRING), CL2_BARRING(CL2_BARRING), ADAPTIVE_CL_BARRING(ADAPTIVE_CL_BARRING) | P2 | NO_CL_BARRING(NO_CL_BARRING), CL1_CL2_BARRING(CL1_CL2_BARRING), CL2_BARRING(CL2_BARRING), ADAPTIVE_CL_BARRING(ADAPTIVE_CL_BARRING) | Indicates whether to enable coverage-level-based access barring. If this parameter is set to NO_CL_BARRING, access barring will not be performed based on coverage levels. If this parameter is set to CL1_CL2_BARRING, UEs at coverage levels 1 and 2 are not allowed to access the cell. If this parameter is set to CL2_BARRING, UEs at coverage level 2 are not allowed to access the cell. If this parameter is set to ADAPTIVE_CL_BARRING, access barring is adaptively performed based on coverage levels. This parameter applies only to NB-IoT. |  | As Design |  |  | No Update
3903 | Additional |  | Congestion Control | CellEABAlgoPara_AbDetectPrdForCl | CellEABAlgoPara | AbDetectPrdForCl | Access Barring Detection Period for CL | 3 | 3 | 1~30 | P2 | 1~30 | Indicates the congestion detection period for coverage-level-based automatic access barring. This parameter applies only to NB-IoT. |  | As Design |  |  | No Update
3904 | Additional |  | Random Access | CellRachCECfg_ContentionResolutionTimer | CellRachCECfg | ContentionResolutionTimer | Contention Resolution Timer | PP_64(PP_64) | PP_64(PP_64) | PP_1(PP_1), PP_2(PP_2), PP_3(PP_3), PP_4(PP_4), PP_8(PP_8), PP_16(PP_16), PP_32(PP_32), PP_64(PP_64) | P2 | PP_1(PP_1), PP_2(PP_2), PP_3(PP_3), PP_4(PP_4), PP_8(PP_8), PP_16(PP_16), PP_32(PP_32), PP_64(PP_64) | Indicates the length of the timer that governs the period in which a UE waits for message 4 (Msg4) during a random access (RA) procedure. This timer starts when a UE initially sends or resends message 3 (Msg3). This timer stops when the UE receives Msg4 or NACK to Msg3 within the length of the timer. If the UE does not receive either message until the timer expires, the RA fails, and the UE must reinitiate an RA procedure. It is recommended that this parameter be set to a relatively large value (such as PP_16) when a large number of UEs are initiating random access simultaneously or there is a large number of high-coverage-level UEs (the average number of high-coverage-level UEs performing random access per second is 0.5 or more or the uplink or downlink subcarrier resource usage reaches 65% or more). PP_1 indicates one PDCCH period, PP_2 indicates two PDCCH periods, and so on. This parameter applies only to NB-IoT. |  | As Design |  |  | No Update
3905 | Additional |  | Random Access | CellRachCECfg_MaxNumPreambleAttempt | CellRachCECfg | MaxNumPreambleAttempt | Maximum Number of Preamble Attempt | REP_4(REP_4) | REP_4(REP_4) | REP_3(REP_3), REP_4(REP_4), REP_5(REP_5), REP_6(REP_6), REP_7(REP_7), REP_8(REP_8), REP_10(REP_10) | P2 | REP_3(REP_3), REP_4(REP_4), REP_5(REP_5), REP_6(REP_6), REP_7(REP_7), REP_8(REP_8), REP_10(REP_10) | Indicates the maximum number of preamble transmissions for random access attempts at the corresponding cell coverage level. This parameter applies only to NB-IoT. |  | As Design |  |  | No Update
3906 | Additional |  | Random Access EDT | CellRachCECfg_EdtContentionResTimer | CellRachCECfg | EdtContentionResTimer | EDT Contention Resolution Timer | PP_64(PP_64) | PP_64(PP_64) | PP_1(PP_1), PP_2(PP_2), PP_3(PP_3), PP_4(PP_4), PP_8(PP_8), PP_16(PP_16), PP_32(PP_32), PP_64(PP_64) | P2 | PP_1(PP_1), PP_2(PP_2), PP_3(PP_3), PP_4(PP_4), PP_8(PP_8), PP_16(PP_16), PP_32(PP_32), PP_64(PP_64) | Indicates the timer governing the period in which a UE waits for Msg4 after sending Msg3 for EDT to the eNodeB during an RA procedure initiated by the UE using contention-based PRACH resources. This timer starts when a UE initially transmits or retransmits Msg3. If the UE receives Msg4 or NACK to Msg3 before the timer expires, the timer stops. If the timer expires, the RA fails. In this case, the UE must reinitiate an RA procedure. If a large number of UEs initiate access concurrently, a large number of UEs are at high coverage levels, or the EdtDlDataWaitingTimer parameter in the CellEdtConfig MO is set to a large value, you are advised to set the EdtContentionResTimer parameter to a larger value and enable early contention resolution. This parameter applies only to NB-IoT. |  | As Design |  |  | No Update
3907 | Additional |  | Random Access | CellRachCECfg_RaResponseWindowSize | CellRachCECfg | RaResponseWindowSize | RA Response Window Size | PP10(PP10) | This parameter can be set by the system by default. The default value is as follows: PP10(PP10) when the CoverageLevel parameter is set to COVERAGE_LEVEL_0 PP10(PP10) when the CoverageLevel parameter is set to COVERAGE_LEVEL_1 PP10(PP10) when the CoverageLevel parameter is set to COVERAGE_LEVEL_2 The RAR window size should allow RAR resource allocation to at least one UE. The recommended value varies as follows: When DlInitialMcs in the PrbDlSchCeAlgo MO is set to MCS_0, it is recommended that RaResponseWindowSize be set to a value not less than the result of PdcchMaxRepetitionCnt (in the PrbPdcchCeConfig MO)/8 + 4 ms + 4 x DlInitialTransRptCount (in the PrbDlSchCeAlgo MO). When DlInitialMcs in the PrbDlSchCeAlgo MO is set to MCS_1, it is recommended that RaResponseWindowSize be set to a value not less than the result of PdcchMaxRepetitionCnt (in the PrbPdcchCeConfig MO)/8 + 4 ms + 3 x DlInitialTransRptCount (in the PrbDlSchCeAlgo MO). When DlInitialMcs in the PrbDlSchCeAlgo MO is set to MCS_2, MCS_3, or MCS_4, it is recommended that RaResponseWindowSize be set to a value not less than the result of PdcchMaxRepetitionCnt (in the PrbPdcchCeConfig MO)/8 + 4 ms + 2 x DlInitialTransRptCount (in the PrbDlSchCeAlgo MO). When DlInitialMcs in the PrbDlSchCeAlgo MO is set to MCS_5 or above, it is recommended that RaResponseWindowSize be set to a value not less than the result of PdcchMaxRepetitionCnt (in the PrbPdcchCeConfig MO)/8 + 4 ms + 1 x DlInitialTransRptCount (in the PrbDlSchCeAlgo MO). | PP2(PP2), PP3(PP3), PP4(PP4), PP5(PP5), PP6(PP6), PP7(PP7), PP8(PP8), PP10(PP10) | P2 | PP2(PP2), PP3(PP3), PP4(PP4), PP5(PP5), PP6(PP6), PP7(PP7), PP8(PP8), PP10(PP10) | Indicates the random access response (RAR) window size. This parameter can be set to different values for different coverage levels of a cell. This parameter applies only to NB-IoT. |  | As Design |  |  | No Update
3908 | Additional |  | DL 4x2 MIMO DL 4x4 MIMO | RruJointCalParaCfg_TxChnCalSwitch | RruJointCalParaCfg | TxChnCalSwitch | Joint Channel Calibration Switch | OFF(Off) | ON(On) for 4T4R and 4T8R cells | OFF(Off), ON(On) | P2 | OFF(Off), ON(On) | Indicates whether to enable joint TX channel calibration for a 4T4R or 4T8R cell served by combined RRUs. If this parameter is set to ON for a cell, initial channel calibration is started after the cell is activated and then channel calibration is performed periodically for the cell. If this parameter is set to OFF for a cell, channel calibration is disabled for the cell. If the setting of this parameter is changed from ON to OFF during normal operating of a cell, channel calibration is stopped. If the setting of this parameter is changed from OFF to ON during normal operating of a cell, initial channel calibration is started and then channel calibration is performed periodically for the cell. This parameter applies only to LTE FDD. |  | As Design |  |  | No Update
3909 | Additional |  | DL 4x2 MIMO DL 4x4 MIMO | RruJointCalParaCfg_TxChnCalTime | RruJointCalParaCfg | TxChnCalTime | Joint Channel Periodic Calibration Time | 03:00:00 | 03:00:00 | 00:00:00~23:59:59 | P2 | 00:00:00~23:59:59 | Indicates the local time to perform periodic TX channel calibration in a cell with combined RRUs and four TX antennas. This parameter works with the TxChnCalPeriod parameter to determine the periodic calibration time. If the calibration period is longer than 24 hours, periodic calibration is performed only at the time that fulfills the conditions determined by the two parameters. This parameter applies only to FDD. |  | As Design |  |  | No Update
3910 | Additional |  | DL 4x2 MIMO DL 4x4 MIMO | RruJointCalParaCfg_TxChnCalPeriod | RruJointCalParaCfg | TxChnCalPeriod | Joint Channel Calibration Period | 48 | 48 | 1~1440 | P2 | 1~1440 | Indicates the interval at which periodic TX channel calibration is performed in a cell with combined RRUs and four TX antennas. This parameter works together with the TxChnCalTime parameter to determine the time to perform periodic TX channel calibration. The following examples clarify the criteria: (1) If the TxChnCalTime parameter is set to 03:00:00 and the TxChnCalPeriod parameter is set to 48 (indicating that the TX channel calibration period is 24 hours), periodic TX channel calibration is performed at 03:00:00 every day. (2) If the TxChnCalTime parameter is set to 03:00:00 and the TxChnCalPeriod parameter is set to 24 (indicating that the TX channel calibration period is 12 hours), periodic TX channel calibration is performed at 03:00:00 and 15:00:00 every day. (3) If the TxChnCalTime parameter is set to 03:00:00 and the TxChnCalPeriod parameter is set to 96 (indicating that the TX channel calibration period is 48 hours), periodic TX channel calibration is performed at 03:00:00 every other day. This parameter applies only to LTE FDD and LTE TDD. |  | As Design |  |  | No Update
3911 | Additional |  | 3D Beamforming | RruJointCalParaCfg_AauPassivePortCalibPeriod | RruJointCalParaCfg | AauPassivePortCalibPeriod | Aau Passive Port Calibration Period | 0 | 6 (indicating 30 minutes) | 0~60,65535 | P2 | 0~60,65535 | Indicates whether to enable AAU passive port channel calibration in 3D beamforming, RPCU-based SDA antenna channel calibration, and channel calibration for SDL cells, and also indicates the period for periodic calibration when calibration is enabled. The calibration is enabled only when this parameter is set to a non-zero value. If this parameter is set to 65535, the eNodeB performs periodic calibration using a short period, which is longer than or equal to 1 minute and shorter than 5 minutes. If this parameter is set to a value other than 65535, the eNodeB performs periodic calibration using the period specified by the parameter value. This parameter applies only to LTE FDD. |  | As Design |  |  | No Update
3912 | Additional |  | Intra-LTE Load Balancing Intra-LTE User Number Load Balancing | CellMlbUeSel_UeSelectPrbPrio | CellMlbUeSel | UeSelectPrbPrio | UE Select PRB Priority | 255 | 255 | 0~255 | P2 | 0~255 | Indicates the priority of the UEs' PRB usage used as a criterion for MLB-oriented UE selection. The parameter value 0 indicates that the PRB usage is not regarded as a criterion for MLB-oriented UE selection. The parameter value 255 indicates that the PRB usage is regarded as a mandatory criterion for MLB-oriented UE selection. The parameter value ranging from 1 through 254 indicates that the PRB usage is regarded as a preferential criterion for MLB-oriented UE selection. A larger value indicates a higher priority, and this UE selection criterion has a higher priority. This parameter applies only to LTE FDD and LTE TDD. |  | As Design |  |  | No Update
3913 | Additional |  | Intra-LTE Load Balancing Intra-LTE User Number Load Balancing | CellMlbUeSel_UeSelectQciPrio | CellMlbUeSel | UeSelectQciPrio | UE Select QCI Priority | 0 | 0 | 0~255 | P2 | 0~255 | Indicates the priority of the UEs' QCI as a criterion for MLB-oriented UE selection. The parameter value 0 indicates that the QCI is not regarded as a criterion for MLB-oriented UE selection, the parameter value 255 indicates that the QCI is regarded as a mandatory criterion for MLB-oriented UE selection, and the parameter value ranging from 1 to 254 indicates that the QCI is regarded as a preferential criterion for MLB-oriented UE selection. A larger value indicates a higher priority, and UEs meeting the criterion have a higher priority to be selected for MLB. This parameter applies only to LTE FDD and LTE TDD. |  | As Design |  |  | No Update
3914 | Additional |  | Intra-LTE Load Balancing Intra-LTE User Number Load Balancing | CellMlbUeSel_UeSelectArpPrio | CellMlbUeSel | UeSelectArpPrio | UE Select ARP Priority | 0 | 0 | 0~255 | P2 | 0~255 | Indicates the priority of the UEs' ARP as a criterion for MLB-oriented UE selection. The parameter value 0 indicates that the ARP is not regarded as a criterion for MLB-oriented UE selection, the parameter value 255 indicates that the ARP is regarded as a mandatory criterion for MLB-oriented UE selection, and the parameter value ranging from 1 to 254 indicates that the ARP is regarded as a preferential criterion for MLB-oriented UE selection. A larger value indicates a higher priority, and UEs meeting the criterion have a higher priority to be selected for MLB. This parameter applies only to LTE FDD and LTE TDD. |  | As Design |  |  | No Update
3915 | Additional |  | Intra-LTE Load Balancing Intra-LTE User Number Load Balancing | CellMlbUeSel_UeSelectDlMcsPrio | CellMlbUeSel | UeSelectDlMcsPrio | UE Select DL MCS Priority | 0 | 0 | 0~255 | P2 | 0~255 | Indicates the priority of the UEs' downlink MCS as a criterion for MLB-oriented UE selection. The parameter value 0 indicates that the downlink MCS is not regarded as a criterion for MLB-oriented UE selection. The parameter value 255 indicates that the downlink MCS is regarded as a mandatory criterion for MLB-oriented UE selection. The parameter value ranging from 1 to 254 indicates that the downlink MCS is regarded as a preferential criterion for MLB-oriented UE selection. A larger value indicates a higher priority, and UEs meeting the criterion have a higher priority to be selected for MLB. This parameter applies only to LTE FDD and LTE TDD. |  | As Design |  |  | No Update
3916 | Additional |  | Intra-LTE Load Balancing Intra-LTE User Number Load Balancing | CellMlbUeSel_InterFreqMlbUeArpThd | CellMlbUeSel | InterFreqMlbUeArpThd | Inter-Freq MLB UE Select ARP Threshold | 1 | 1 | 1~15 | P2 | 1~15 | Indicates the ARP threshold for selecting UEs to be transferred for MLB. A UE is selected only if the ARPs of all the UE's services is higher than or equal to this threshold. The parameter value 1 indicates the highest priority and the parameter value 15 indicates the lowest priority. If this parameter is set to a large value, UEs with low service priorities are selected to perform MLB. This parameter applies only to LTE FDD and LTE TDD. |  | As Design |  |  | No Update
3917 | Additional |  | Intra-LTE Load Balancing Intra-LTE User Number Load Balancing | CellMlbUeSel_InterFreqMlbUeDlMcsThd | CellMlbUeSel | InterFreqMlbUeDlMcsThd | Inter-Freq MLB UE Select DL MCS Threshold | 0 | 0 | 0~28 | P2 | 0~28 | Indicates the downlink MCS index threshold for selecting UEs to be transferred for MLB. A UE is selected only if the downlink MCS index of the UE is greater than or equal to this threshold. If this parameter is set to a large value, UEs with favorable downlink channel quality are selected for MLB. This parameter applies only to LTE FDD and LTE TDD. |  | As Design |  |  | No Update
3918 | Additional |  | Intra-LTE User Number Load Balancing Operator Load Based Intra-LTE MLB | CellMlbUeSel_MmLoadSteeringUePrbThld | CellMlbUeSel | MmLoadSteeringUePrbThld | MM Load Steering UE PRB Thld | 1 | 1 | 0~100 | P2 | 0~100 | Indicates the PRB usage threshold for selecting UEs to be transferred after massive MIMO load transfer is triggered for non-massive-MIMO cells. If the downlink PRB usage of a UE is greater than or equal to this threshold, the UE can be selected for load steering. This parameter applies only to LTE FDD and LTE TDD. |  | As Design |  |  | No Update
3919 | Additional |  | Intra-LTE User Number Load Balancing | CellMlbUeSel_UlExpServSteerUeSelMcsThld | CellMlbUeSel | UlExpServSteerUeSelMcsThld | UL-Exp-oriented Serv Steering UE Sel MCS Thld | 0 | 10 | 0~28 | P2 | 0~28 | Indicates the uplink MCS index threshold for UE selection in uplink-experience-oriented service steering. If this parameter is set to 0, the eNodeB does not consider the uplink MCS index when selecting a UE. If this parameter is set to a value other than 0 and the uplink MCS index of a UE is less than this threshold, the UE is selected as a target UE to be transferred. This parameter applies only to LTE TDD. |  | As Design |  |  | No Update
3920 | Additional |  | Intra-LTE User Number Load Balancing Intra-LTE Load Balancing | CellMlbUeSel_NsaDcUeSelectionStrategy | CellMlbUeSel | NsaDcUeSelectionStrategy | NSA DC UE Selection Strategy | LTE_NSA_DC_FAIR(LTE_NSA_DC_FAIR) | LTE_UE_PREFERRED | LTE_NSA_DC_FAIR(LTE_NSA_DC_FAIR), LTE_UE_PREFERRED(LTE_UE_PREFERRED), NSA_DC_UE_PREFERRED(NSA_DC_UE_PREFERRED) | P2 | LTE_NSA_DC_FAIR(LTE_NSA_DC_FAIR), LTE_UE_PREFERRED(LTE_UE_PREFERRED), NSA_DC_UE_PREFERRED(NSA_DC_UE_PREFERRED) | Indicates the policy of selecting NSA DC UEs for user-number-based connected mode load equalization and PRB-usage-based connected mode load equalization. If this parameter is set to LTE_NSA_DC_FAIR, NSA DC UEs and LTE UEs are selected at random for load equalization. If this parameter is set to LTE_UE_PREFERRED, UEs not supporting NSA DC and NSA DC UEs are selected for load equalization in descending order of preference. If this parameter is set to NSA_DC_UE_PREFERRED, UEs supporting NSA DC and UEs not supporting NSA DC are selected for load equalization in descending order of preference. This parameter applies only to LTE FDD and LTE TDD. |  | As Design |  |  | No Update
3921 | Additional |  | Initial Acceleration | WtcpProxyAlgo_MaxRttStatisticsThd | WtcpProxyAlgo | MaxRttStatisticsThd | Max RTT Statistic Threshold | 300 | 300 | 100~30000 | P2 | 100~30000 | Indicates the threshold for measuring the maximum round trip time (RTT) among all TCP-related counters. If the RTT of TCP packets in the access network or ground links is greater than this parameter value, the RTT is not considered during the measurement of counters related to RTT delay. This parameter applies only to LTE FDD and LTE TDD. |  | As Design |  |  | No Update
3922 | Additional |  | Initial Acceleration | WtcpProxyAlgo_MaxProxyPktNum | WtcpProxyAlgo | MaxProxyPktNum | Max Number of Proxy Packets | 200 | 200 | 200~2000 | P2 | 200~2000 | Indicates the maximum number of downlink TCP packets sent by the WTCP proxy. If the number of downlink TCP packets sent by the WTCP proxy reaches the maximum value, the WTCP proxy mode is terminated. This parameter applies only to LTE FDD and LTE TDD. |  | As Design |  |  | No Update
3923 | Additional |  | Initial Acceleration | WtcpProxyAlgo_TcpAsSchWeightFactor | WtcpProxyAlgo | TcpAsSchWeightFactor | TCP Acceleration Schedule Weight Factor | 0 | 50 | 0~1000 | P2 | 0~1000 | Indicates the weight factor of the basic scheduling priority for TCP acceleration services. This parameter is used to guarantee such services for acceleration-involved UEs in both the uplink and downlink. If this parameter is set to 0, pre-scheduling of UEs requiring TCP acceleration does not take effect. This parameter applies only to LTE TDD. |  | As Design |  |  | No Update
3924 | Additional |  | Initial Acceleration | WtcpProxyAlgo_WtcpEnhancementSwitch | WtcpProxyAlgo | WtcpEnhancementSwitch | WTCP Enhancement Switch | WTCP_LOST_PACKET_SWITCH:Off | OFF(Off) | WTCP_LOST_PACKET_SWITCH(WTCP_LOST_PACKET_SWITCH) | P2 | WTCP_LOST_PACKET_SWITCH(WTCP_LOST_PACKET_SWITCH) | Indicates whether to enhance WTCP proxy. WTCP_LOST_PACKET_SWITCH: If this option is selected, the eNodeB checks the size of the UE transmission window to prevent packet loss and does not intercept ACK responses to resent packets when the ACK responses snet by the WTCP proxy are lost. If this option is deselected, the eNodeB does not check the size of the UE transmission window and intercepts ACK responses to resent packets when ACK packets sent by the WTCP proxy are lost. This parameter applies only to LTE FDD and LTE TDD. |  | As Design |  |  | No Update
3925 | Additional |  | Initial Acceleration | WtcpProxyAlgo_WtcpDlRttTimer | WtcpProxyAlgo | WtcpDlRttTimer | WTCP Downlink RTT Timer | 0 | 0 | 0~20 | P2 | 0~20 | Indicates the TCP downlink RTT timer. If no ACK message for the corresponding TCP packet is received when this timer expires, scheduling acceleration over the air interface is enabled. If an ACK message for the corresponding TCP packet is received when this timer does not expire, scheduling acceleration over the air interface is disabled. If this parameter is set to 0, WTCP scheduling acceleration over the air interface does not take effect. This parameter applies only to LTE FDD and LTE TDD. |  | As Design |  |  | No Update
3926 | Additional |  | Initial Acceleration | WtcpProxyAlgo_RtoProtectionBufferThld | WtcpProxyAlgo | RtoProtectionBufferThld | RTO Protection Buffer Threshold | 0 | If the cell is heavily loaded, which causes a long delay over the air interface, and the delay between the eNodeB and server is short, it is recommended that this parameter be set to 5. | 0~20 | P2 | 0~20 | Indicates the threshold of the number of buffered WTCP packets for enabling WTCP proxy RTO protection. This parameter takes effect only if it is set to a value greater than 0. If the number of buffered WTCP packets reaches this threshold, WTCP proxy RTO protection is enabled to avoid RTO. This parameter applies only to LTE FDD and LTE TDD. |  | As Design |  |  | No Update
3927 | Additional |  | None | UpPTSInterfCfg_TestHysteresis | UpPTSInterfCfg | TestHysteresis | Test Hysteresis | 15 | 15 | 5~35 | P2 | 5~35 | Indicates the hysteresis for determining whether UpPTS interference is minor or moderate. This parameter is used to reduce the ping-pong effect caused by interference fluctuation. The eNodeB can determine whether UpPTS interference is minor or moderate based on the values of this parameter and the TestThreshold parameter in the UpPTSInterfCfg MO. If UpPTS interference is less than the value of the TestThreshold parameter in the UpPTSInterfCfg MO subtracted by the value of this parameter, the eNodeB determines that such interference is minor. If UpPTS interference is greater than or equal to the TestThreshold parameter in the UpPTSInterfCfg MO subtracted by this parameter and less than the TestThreshold parameter in the UpPTSInterfCfg MO, the eNodeB determines that such interference is moderate. This parameter applies only to LTE TDD. |  | As Design |  |  | No Update
3928 | Additional |  | Out of Band Relay In-Band Relay | CellRelayAlgoPara_RrnPreAllocationMinPeriod | CellRelayAlgoPara | RrnPreAllocationMinPeriod | Rrn Pre-Allocation Minimum Period | 5 | 5 | 1~40 | P2 | 1~40 | Indicates the minimum interval between uplink preallocations for a relay remote node (RRN). The interval between two preallocations for the same RRN cannot be smaller than the value of this parameter. This parameter applies only to LTE FDD and LTE TDD. |  | As Design |  |  | No Update
3929 | Additional |  | Out of Band Relay In-Band Relay | CellRelayAlgoPara_RrnPreAllocationSize | CellRelayAlgoPara | RrnPreAllocationSize | Rrn Pre-Allocation Size | 80 | 80 | 45~1500 | P2 | 45~1500 | Indicates the uplink preallocation data volume of a relay remote node (RRN), that is, the data volume that can be transmitted during an RRN preallocation. This parameter applies only to LTE FDD and LTE TDD. |  | As Design |  |  | No Update
3930 | Additional |  | Out of Band Relay In-Band Relay | CellRelayAlgoPara_UlSinrAdjTargetIbler | CellRelayAlgoPara | UlSinrAdjTargetIbler | Uplink SINR Adjustment Target IBLER | 10 | 10 | 1~99 | P2 | 1~99 | Indicates the target IBLER used in the SINR adjustment algorithm for uplink dynamic scheduling of RRNs. A larger value of this parameter leads to a greater SINR adjustment value, and therefore a higher MCS index is used. This parameter applies only to LTE FDD and LTE TDD. |  | As Design |  |  | No Update
3931 | Additional |  | Out of Band Relay In-Band Relay | CellRelayAlgoPara_DlSinrAdjTargetIbler | CellRelayAlgoPara | DlSinrAdjTargetIbler | Downlink SINR Adjustment Target IBLER | 10 | 10 | 1~99 | P2 | 1~99 | Indicates the target IBLER used in the SINR adjustment algorithm for downlink dynamic scheduling of RRNs. A larger value of this parameter leads to a greater SINR adjustment value, and therefore a higher MCS index is used. This parameter applies only to LTE FDD and LTE TDD. |  | As Design |  |  | No Update
3932 | Additional |  | Out of Band Relay In-Band Relay | CellRelayAlgoPara_UlEnhancedRelaySchSw | CellRelayAlgoPara | UlEnhancedRelaySchSw | Uplink Enhanced Relay Schedule Switch | UlSPSDegradeSwitch:off | UlSPSDegradeSwitch:Off | UlSPSDegradeSwitch(UlSPSDegradeSwitch) | P2 | UlSPSDegradeSwitch(UlSPSDegradeSwitch) | Indicates whether to enable the enhanced uplink scheduling function related to RRNs. UlSPSDegradeSwitch: If this option is selected, the uplink SPS priority of normal UEs becomes lower than the uplink scheduling priority of RRNs in uplink relay subframes. If this option is deselected, the uplink SPS priority is not lowered. This option applies only to LTE FDD and LTE TDD. |  | As Design |  |  | No Update
3933 | Additional |  | Out of Band Relay In-Band Relay | CellRelayAlgoPara_DlEnhancedRelaySchSw | CellRelayAlgoPara | DlEnhancedRelaySchSw | Downlink Enhanced Relay Schedule Switch | DlSPSDegradeSwitch:off | DlSPSDegradeSwitch:Off | DlSPSDegradeSwitch(DlSPSDegradeSwitch) | P2 | DlSPSDegradeSwitch(DlSPSDegradeSwitch) | Indicates whether to enable the enhanced downlink scheduling function related to RRNs. DlSPSDegradeSwitch: If this option is selected, downlink SPS does not take effect in downlink relay subframes. If this option is deselected, downlink SPS is not affected. This option applies only to LTE FDD and LTE TDD. |  | As Design |  |  | No Update
3934 | Additional |  | None | CellBackOff_InterFreqBackoffPrbThd | CellBackOff | InterFreqBackoffPrbThd | Inter-Frequency Backoff PRB Threshold | 50 | 50 | 1~100 | P2 | 1~100 | Indicates the PRB usage threshold for triggering handovers of low-efficiency UEs. In the backoff MLB feature, when the UE-quantity-related triggering conditions are met and the cell load is greater than or equal to the value of this parameter plus the load offset, inter-frequency backoff MLB is triggered; when the UE-quantity-related termination conditions are met or the cell load is less than the value of this parameter, inter-frequency backoff MLB is stopped. In the Home Private Line Experience Guarantee feature, when user-experience-related triggering conditions are met and the cell load is greater than or equal to the value of this parameter plus the load offset, handovers of low-efficiency MBB UEs are triggered; when user-experience-related termination conditions are met and the cell load is less than the value of this parameter, handovers of the low-efficiency MBB UEs are stopped. This parameter applies only to TDD. |  | Optim |  |  | No Update
3935 | Additional |  | None | CellBackOff_InterFreqBackoffUeNumThd | CellBackOff | InterFreqBackoffUeNumThd | Inter-Frequency Backoff UE Number Threshold | 5 | 5 | 1~10000 | P2 | 1~10000 | Indicates the threshold of the number of synchronized UEs for triggering inter-frequency MLB for low-efficiency UEs. When the PRB usage-related trigger conditions are met and the number of synchronized UEs in the local cell is greater than or equal to the value of this parameter plus the offset of the minimum number of UEs for MLB, inter-frequency MLB is triggered for low-efficiency UEs. When the PRB usage-related exit conditions are met or the number of synchronized UEs in the local cell is less than the value of this parameter, inter-frequency MLB is stopped for low-efficiency UEs. This parameter applies only to LTE TDD. |  | Optim |  |  | No Update
3936 | Additional |  | None | CellBackOff_RBPriMcsSelectTrigPrbThd | CellBackOff | RBPriMcsSelectTrigPrbThd | RB Priority MCS Selection Trigger PRB Threshold | 10 | 10 | 1~100 | P2 | 1~100 | Indicates the PRB usage threshold for triggering RB priority-based MCS index selection. When inter-frequency MLB for low-efficiency UEs is enabled and the PRB usage of the cell is less than the value of this parameter, RB priority-based MCS index selection can be performed. This parameter applies only to LTE TDD. |  | Optim |  |  | No Update
3937 | Additional |  | None | CellBackOff_RBPriMcsSelectStopPrbThd | CellBackOff | RBPriMcsSelectStopPrbThd | RB Priority MCS Selection Stop PRB Threshold | 30 | 30 | 1~100 | P2 | 1~100 | Indicates the PRB usage threshold for stopping RB priority-based MCS index selection. When inter-frequency MLB for low-efficiency UEs is enabled and the PRB usage of the cell is greater than or equal to the value of this parameter, RB priority-based MCS index selection cannot be performed. This parameter applies only to LTE TDD. |  | Optim |  |  | No Update
3938 | Additional |  | Intra-LTE User Number Load Balancing | CellBackOff_LowestEffDlMcsThd | CellBackOff | LowestEffDlMcsThd | Lowest Efficiency DL MCS Threshold | 5 | 5 | 0~28 | P2 | 0~28 | Indicates the downlink MCS index threshold, which is of extra-low efficiency, for determining low-efficiency UEs. In the backoff MLB and Home Private Line Experience Guarantee features, the base station considers a UE as a low-efficiency UE when either of the following conditions are met: (a) The downlink MCS index of the UE is less than the value of this parameter. (b) The downlink MCS index of the UE is greater than or equal to the value of this parameter and is less than or equal to the value of the LowEffDlMcsThd parameter, and the PRB-usage-related conditions are met. This parameter also specifies the downlink MCS index threshold for selecting low-efficiency UEs for inter-frequency load steering in massive MIMO scenarios. The base station considers a UE as a low-efficiency UE if the downlink MCS index of the UE is lower than this threshold. This parameter applies only to FDD and TDD. |  | Optim |  |  | No Update
3939 | Additional |  | None | CellBackOff_LowEffDlMcsThd | CellBackOff | LowEffDlMcsThd | Low Efficiency DL MCS Threshold | 10 | 10 | 0~28 | P2 | 0~28 | Indicates the downlink MCS index threshold, which is of low efficiency, for determining low-efficiency UEs. In the backoff MLB and Home Private Line Experience Guarantee features, the base station considers a UE as a low-efficiency UE when the PRB-usage-related conditions are met and the downlink MCS index of the UE is greater than or equal to the value of the LowestEffDlMcsThd parameter and is less than or equal to the value of this parameter. This parameter applies only to TDD. |  | Optim |  |  | No Update
3940 | Additional |  | None | CellBackOff_LowEffDlFactorA | CellBackOff | LowEffDlFactorA | Low Efficiency DL Factor A | 125 | 125 | 0~1000 | P2 | 0~1000 | Indicates downlink factor A for determining low-efficiency UEs. In the backoff MLB and Home Private Line Experience Guarantee features, the base station considers a UE as a low-efficiency UE when the downlink MCS index of the UE is lower than the value of the LowEffDlFactorK parameter plus the product of the UE's PRB usage and the value of this parameter. This parameter applies only to TDD. |  | Optim |  |  | No Update
3941 | Additional |  | None | CellBackOff_LowEffDlFactorK | CellBackOff | LowEffDlFactorK | Low Efficiency DL Factor K | 0 | 0 | 0~100 | P2 | 0~100 | Indicates downlink factor K for determining low-efficiency UEs. In the backoff MLB and Home Private Line Experience Guarantee features, the base station considers a UE as a low-efficiency UE when the downlink MCS index of the UE is lower than the value of this parameter plus the product of the UE's PRB usage and the value of the LowEffDlFactorA parameter. This parameter applies only to TDD. |  | Optim |  |  | No Update
3942 | Additional |  | None | CellBackOff_LowestEffUlMcsThd | CellBackOff | LowestEffUlMcsThd | Lowest Efficiency UL MCS Threshold | 5 | 5 | 0~28 | P2 | 0~28 | Indicates the uplink MCS index threshold, which is of extra-low efficiency, for determining low-efficiency UEs. In the backoff MLB and Home Private Line Experience Guarantee features, the base station considers a UE as a low-efficiency UE when either of the following conditions are met: (a) The uplink MCS index of the UE is less than the value of this parameter. (b) The uplink MCS index of the UE is greater than or equal to the value of this parameter and is less than or equal to the value of the LowEffUlMcsThd parameter, and the PRB-usage-related conditions are met. This parameter applies only to TDD. |  | Optim |  |  | No Update
3943 | Additional |  | None | CellBackOff_LowEffUlMcsThd | CellBackOff | LowEffUlMcsThd | Low Efficiency UL MCS Threshold | 10 | 10 | 0~28 | P2 | 0~28 | Indicates the uplink MCS index threshold, which is of low efficiency, for determining low-efficiency UEs. In the backoff MLB and Home Private Line Experience Guarantee features, the base station considers a UE as a low-efficiency UE when the PRB-usage-related conditions are met and the uplink MCS index of the UE is greater than or equal to the value of the LowestEffUlMcsThd parameter and is less than or equal to the value of this parameter. This parameter applies only to TDD. |  | Optim |  |  | No Update
3944 | Additional |  | None | CellBackOff_LowEffUlFactorA | CellBackOff | LowEffUlFactorA | Low Efficiency UL Factor A | 125 | 125 | 0~1000 | P2 | 0~1000 | Indicates uplink factor A for determining low-efficiency UEs. In the backoff MLB and Home Private Line Experience Guarantee features, the base station considers a UE as a low-efficiency UE when the uplink MCS index of the UE is lower than the value of the LowEffUlFactorK parameter plus the product of the UE's PRB usage and the value of this parameter. This parameter applies only to TDD. |  | Optim |  |  | No Update
3945 | Additional |  | None | CellBackOff_LowEffUlFactorK | CellBackOff | LowEffUlFactorK | Low Efficiency UL Factor K | 0 | 0 | 0~100 | P2 | 0~100 | Indicates uplink factor K for determining low-efficiency UEs. In the backoff MLB and Home Private Line Experience Guarantee features, the base station considers a UE as a low-efficiency UE when the uplink MCS index of the UE is lower than the value of this parameter plus the product of the UE's PRB usage and the value of the LowEffUlFactorA parameter. This parameter applies only to TDD. |  | Optim |  |  | No Update
3946 | Additional |  | None | CellBackOff_HoInRejectPrbThd | CellBackOff | HoInRejectPrbThd | Handover In Reject PRB Threshold | 60 | 60 | 1~100 | P2 | 1~100 | Indicates the PRB usage threshold for triggering rejection of incoming handover requests of UEs from inter-duplex-mode cells after inter-frequency low-efficient MLB is triggered. When the InterFreqBackoffSwitch option of the BackoffAlgoSwitch parameter is selected and the IfBackoffHoInRejectSwitch option of the MlbMatchOtherFeatureMode parameter is selected, the eNodeB rejects incoming handover requests of UEs from inter-duplex-mode cells if the PRB usage of the target cell is greater than or equal to this threshold. This parameter applies only to LTE TDD. |  | Optim |  |  | No Update
3947 | Additional |  | None | CellBackOff_HoInRejectUeNumThd | CellBackOff | HoInRejectUeNumThd | Handover In Reject UE Number Threshold | 100 | 100 | 1~10000 | P2 | 1~10000 | Indicates the UE quantity threshold for triggering rejection of incoming handover requests of UEs from inter-duplex-mode cells after inter-frequency low-efficient MLB is triggered. When the InterFreqBackoffSwitch option of the BackoffAlgoSwitch parameter is selected and the IfBackoffHoInRejectSwitch option of the MlbMatchOtherFeatureMode parameter is selected, the eNodeB rejects incoming handover requests of UEs from inter-duplex-mode cells if the number of synchronized UEs in the cell is greater than or equal to this threshold. This parameter applies only to LTE TDD. |  | Optim |  |  | No Update
3948 | Additional |  | None | CellBackOff_RejectedHoInCause | CellBackOff | RejectedHoInCause | Rejected Handover In Cause | REDUCE_LOAD:Off, RSRC_OPTIMIS:Off, HO_OPTIMIS:Off | REDUCE_LOAD:Off, RSRC_OPTIMIS:Off, HO_OPTIMIS:Off | REDUCE_LOAD(REDUCE_LOAD), RSRC_OPTIMIS(RSRC_OPTIMIS), HO_OPTIMIS(HO_OPTIMIS) | P2 | REDUCE_LOAD(REDUCE_LOAD), RSRC_OPTIMIS(RSRC_OPTIMIS), HO_OPTIMIS(HO_OPTIMIS) | Indicates the handover cause values carried by incoming handover requests of UEs from inter-duplex-mode cells that must be rejected after inter-frequency low-efficient MLB is triggered. After inter-frequency low-efficient MLB is triggered, if the cause value indicated by the selected option of this parameter is contained in an incoming handover request of a UE from an inter-duplex-mode cell, the eNodeB rejects the handover request. If the cause value indicated by the selected option of this parameter is not contained in the handover request, the eNodeB accepts the handover request. This parameter is valid only if the IfBackoffHoInRejectSwitch option of the MlbMatchOtherFeatureMode parameter is selected. This parameter applies only to LTE TDD. |  | Optim |  |  | No Update
3949 | Additional |  | None | CellBackOff_BackoffCAUserHOSw | CellBackOff | BackoffCAUserHOSw | Backoff CA User HO Switch | OFF(Off) | OFF(Off) | OFF(Off), ON(On) | P2 | OFF(Off), ON(On) | Indicates whether low-efficiency CA UEs can be selected in the backoff MLB and Home Private Line Experience Guarantee features. If this parameter is set to ON, the base station can select low-efficiency CA UEs and initiate blind handovers for low-efficiency FDD+TDD CA UEs. If this parameter is set to OFF, the base station cannot select low-efficiency CA UEs. This parameter applies only to TDD. |  | Optim |  |  | No Update
3950 | Additional |  | None | CellBackOff_BackoffMlbEnhSw | CellBackOff | BackoffMlbEnhSw | Backoff MLB Enhancement Switch | ADAPTIVE_MCS_THLD_SW:Off | ADAPTIVE_MCS_THLD_SW:Off | ADAPTIVE_MCS_THLD_SW(ADAPTIVE_MCS_THLD_SW) | P2 | ADAPTIVE_MCS_THLD_SW(ADAPTIVE_MCS_THLD_SW) | Indicates the backoff MLB enhancement switch. ADAPTIVE_MCS_THLD_SW: Indicates whether to enable MCS index threshold adaptation. This option is used in the backoff MLB and Home Private Line Experience Guarantee features. If this option is selected, an adaptive MCS index threshold is used for UE selection. If this option is deselected, a fixed MCS index threshold is used for UE selection. This option applies only to TDD. |  | Optim |  |  | No Update
3951 | Additional |  | DL 4x2 MIMO DL 4x4 MIMO DL 2-Layer MIMO Based on TM9 DL 4-Layer MIMO Based on TM9 | SimuloadPmiTemplate_CellSimuloadPmi | SimuloadPmiTemplate | CellSimuloadPmi | Cell Simuload PMI | 0 | None | 0~15 | P2 | 0~15 | Indicates the PMI used in interference simulation with the SimuLoadTransMode parameter set to TM4 or TM9. This parameter applies only to FDD. |  | As Design |  |  | No Update
3952 | Additional |  | DL 4x2 MIMO DL 4x4 MIMO DL 2-Layer MIMO Based on TM9 DL 4-Layer MIMO Based on TM9 Virtual 4T4R | SimuloadPmiTemplate_CellSimuloadRank | SimuloadPmiTemplate | CellSimuloadRank | Cell Simuload Rank | RANK_1(Rank1) | None | RANK_1(Rank1), RANK_2(Rank2), RANK_3(Rank3), RANK_4(Rank4) | P2 | RANK_1(Rank1), RANK_2(Rank2), RANK_3(Rank3), RANK_4(Rank4) | Indicates the rank for the PMI used in interference simulation with the SimuLoadTransMode parameter set to TM4 or TM9. This parameter applies only to FDD. |  | As Design |  |  | No Update
3953 | Additional |  | DL 4x2 MIMO DL 4x4 MIMO DL 2-Layer MIMO Based on TM9 DL 4-Layer MIMO Based on TM9 | SimuloadPmiTemplate_CellSimuloadPmiCfgDuration | SimuloadPmiTemplate | CellSimuloadPmiCfgDuration | Cell Simuload PMI Config Duration | 100 | None | 1~1000 | P2 | 1~1000 | Indicates the duration of interference simulation using the PMI with the SimuLoadTransMode parameter set to TM4 or TM9. The total configured duration of interference simulation using the PMIs in all PMI templates configured for a cell is the PMI polling cycle. The configuration-dependent probability of scheduling a PMI is equal to the configured duration of interference simulation using this PMI divided by the PMI polling cycle. This parameter applies only to FDD. |  | As Design |  |  | No Update
3954 | Additional |  | Virtual 4T4R | SimuloadPmiTemplate_CellSimuloadPmiExtend0 | SimuloadPmiTemplate | CellSimuloadPmiExtend0 | Cell Simuload PMI Extend 0 | PMI0(PMI0) | PMI0(PMI0) | PMI0(PMI0), PMI2(PMI2), PMI9(PMI9), PMI11(PMI11) | P2 | PMI0(PMI0), PMI2(PMI2), PMI9(PMI9), PMI11(PMI11) | Indicates the PMI for TM4 during virtual 4T4R feature load simulation. This parameter indicates the PMI for beam 0 (the left beam serving the virtual 4T4R cell) during load simulation. PMI values used for load simulation in a cell must be unique. This parameter applies only to LTE FDD and LTE TDD. |  | As Design |  |  | No Update
3955 | Additional |  | Virtual 4T4R | SimuloadPmiTemplate_CellSimuloadPmiExtend1 | SimuloadPmiTemplate | CellSimuloadPmiExtend1 | Cell Simuload PMI Extend 1 | PMI1(PMI1) | PMI1(PMI1) | PMI1(PMI1), PMI3(PMI3), PMI8(PMI8), PMI10(PMI10) | P2 | PMI1(PMI1), PMI3(PMI3), PMI8(PMI8), PMI10(PMI10) | Indicates the PMI for TM4 during virtual 4T4R feature load simulation. This parameter indicates the PMI for beam 1 (the left beam serving the virtual 4T4R cell) during load simulation. PMI values used for load simulation in a cell must be unique. This parameter applies only to LTE FDD and LTE TDD. |  | As Design |  |  | No Update
3956 | Additional |  | Virtual 4T4R | SimuloadPmiTemplate_PmiType | SimuloadPmiTemplate | PmiType | PMI Type | Normal(Normal) | Normal(Normal) | Normal(Normal), Virtual4T4R(Virtual4T4R) | P2 | Normal(Normal), Virtual4T4R(Virtual4T4R) | Indicates the cell type for load simulation. If the cell is a normal cell, set this parameter to Normal. If the cell is an eMIMO cell, set this parameter to Virtual4T4R. This parameter applies only to LTE FDD and LTE TDD. |  | As Design |  |  | No Update
3957 | Additional |  | RRC Connection Management | CellCounterParaGroup_CellUserNumPdfThd | CellCounterParaGroup | CellUserNumPdfThd | Cell User Number PDF Counter Threshold | 400 | 400 | 0~10800 | P2 | 0~10800 | Indicates the interval in which the statistics on the number of UEs in RRC_CONNECTED mode are collected. Eleven ranges are divided into based on this parameter value (referred as "N"): [0, N/10), [N/10, 2N/10), [2N/10, 3N/10), [3N/10, 4N/10), [4N/10, 5N/10), [5N/10, 6N/10), [6N/10, 7N/10), [7N/10, 8N/10), [8N/10, 9N/10), [9N/10, N), and [N, infinity). Each range corresponds to a performance counter. The number of UEs in RRC_CONNECTED mode is periodically sampled. A counter is incremented by one each time a sampled value falls into the corresponding range. For detailed descriptions of the performance counters affected by this parameter, see "Description" of counters related to UE distribution in the performance counter reference. To ensure that all sampled values fall into proper ranges, set this parameter based on the number of UEs in the cell. For example, if the average number of UEs in the cell is large, set this parameter to a large value; otherwise, set this parameter to a small value. This parameter applies only to LTE FDD and LTE TDD. |  | Optim |  |  | No Update
3958 | Additional |  | Dynamic Scheduling | CellCounterParaGroup_UlIblerOptSwitch | CellCounterParaGroup | UlIblerOptSwitch | Uplink Ibler Optimization Switch | OFF(Off) | OFF(Off) | OFF(Off), ON(On) | P2 | OFF(Off), ON(On) | Indicates whether to enable uplink IBLER optimization. If this parameter is set to ON, for LTE TDD cells, the TBs not received are not taken into account for the IBLER calculation if DTX is detected based on the PUSCH. This function applies only to subframe configurations 2 and 5. If LTE TDD cells are established on the LBBPc, PUSCH DTX detection is not supported. If the PuschDtxSchOptSwitch option is deselected, the uplink IBLER is not affected even if this parameter is set to ON. For NB-IoT cells, uplink IBLER measurement is optimized. False PRACH detection due to interference is not considered during IBLER and RBLER measurement. The counters related to the number of TBs involved in uplink BPSK and QPSK modulation schemes are not taken into account. If this parameter is set to OFF, uplink IBLER measurement is not optimized for LTE TDD cells, and uplink IBLER and RBLER measurement is not optimized for NB-IoT cells. This parameter applies only to LTE TDD and NB-IoT. |  | Optim |  |  | No Update
3959 | Additional |  | Virtual 4T4R Adaptive Inter-Cell Interference Coordination Coordinated Scheduling based Power Control Random Access RACH Optimization | CellCounterParaGroup_CellCounterAlgoSwitch | CellCounterParaGroup | CellCounterAlgoSwitch | Cell Counter Algorithm Switch | BasedA3EdgeUserSwitch:Off, UlStatOptmizeSwitch:Off, InSessionUeQtyUlDlAccSwitch:Off, RrcConnectedUserCountOptSwitch:Off, RrcSetupSuccRateByRadiusOptSw:Off, UlIntrfMeasOptSw:Off, TaDistanceMappingSwitch:Off, VolteE2eVqiMeasOptSw:Off | BasedA3EdgeUserSwitch:Off, UlStatOptmizeSwitch:Off, InSessionUeQtyUlDlAccSwitch:Off, RrcConnectedUserCountOptSwitch:Off, UlIntrfMeasOptSw:Off, TaDistanceMappingSwitch:Off, VolteE2eVqiMeasOptSw:Off | BasedA3EdgeUserSwitch(BasedA3EdgeUserSwitch), UlStatOptmizeSwitch(UlStatOptmizeSwitch), InSessionUeQtyUlDlAccSwitch(InSessionUeQtyUlDlAccSwitch), RrcConnectedUserCountOptSwitch(RrcConnectedUserCountOptSwitch), RrcSetupSuccRateByRadiusOptSw(RrcSetupSuccRateByRadiusOptSw), UlIntrfMeasOptSw(UlIntrfMeasOptSw), TaDistanceMappingSwitch(TaDistanceMappingSwitch), VolteE2eVqiMeasOptSw(VolteE2eVqiMeasOptSw) | P2 | BasedA3EdgeUserSwitch(BasedA3EdgeUserSwitch), UlStatOptmizeSwitch(UlStatOptmizeSwitch), InSessionUeQtyUlDlAccSwitch(InSessionUeQtyUlDlAccSwitch), RrcConnectedUserCountOptSwitch(RrcConnectedUserCountOptSwitch), RrcSetupSuccRateByRadiusOptSw(RrcSetupSuccRateByRadiusOptSw), UlIntrfMeasOptSw(UlIntrfMeasOptSw), TaDistanceMappingSwitch(TaDistanceMappingSwitch), VolteE2eVqiMeasOptSw(VolteE2eVqiMeasOptSw) | Indicates whether to enable cell-level algorithms related to performance counters. This parameter includes the following options: BasedA3EdgeUserSwitch: Indicates whether to enable A3-based cell edge user (CEU) identification. If this option is selected, the eNodeB starts to identify CEUs based on A3-related measurement reports and collects related performance counters based on the identified CEUs. This option applies only to LTE FDD and LTE TDD. UlStatOptmizeSwitch: Indicates whether to optimize measurement of uplink interference. If this option is selected, the eNodeB optimizes measurement of uplink interference, and interference noise caused by RRUs is not measured. If this option is deselected, the eNodeB does not optimize measurement of uplink interference, and interference noise caused by RRUs is measured. This option applies only to LTE FDD and LTE TDD. InSessionUeQtyUlDlAccSwitch: Indicates the method of collecting statistics about Number of UEs with Service Data to Be Transmitted in a Cell. When this option is deselected, the eNodeB samples the number of UEs in RRC_CONNECTED mode with data in the buffer every 100 ms in a cell, regardless of whether the data is in the uplink or downlink. When this option is selected, the eNodeB samples the number of UEs with uplink data in the buffer and the number of UEs with downlink data in the buffer every 100 ms in a cell. The numbers sampled in the uplink and the numbers sampled in the downlink are then separately added up. When a single UE performs services with multiple QCIs in the uplink or downlink, the number is then incremented on a per QCI basis. This option applies only to LTE FDD and LTE TDD. RrcConnectedUserCountOptSwitch: Indicates the method of calculating the average number of users in a cell (L.Traffic.User.Avg) and maximum number of users in a cell (L.Traffic.User.Max). If this option is selected, downlink CA UEs that treat the cell as their SCell are counted while calculating the preceding counters. This option applies only to LTE FDD and LTE TDD. RrcSetupSuccRateByRadiusOptSw: Indicates the method of measuring the RRC connection setup success rate when the ForbidAcByRadiusSwitch option of the RachAlgoSwitch parameter in the CellAlgoSwitch MO is selected. If this option is selected, the number of rejected RRC connection setup requests of UEs initiating access beyond the cell radius is not taken into account for RRC connection setup success rate measurements. If this option is deselected, the number is taken into account for the measurements. This option applies only to LTE FDD and LTE TDD. UlIntrfMeasOptSw: Indicates whether to change the interference value for protection. When this option is selected, measurements are optimized in low-interference scenarios. If this option is deselected, the function does not take effect. This option applies only to LTE FDD and LTE TDD. TaDistanceMappingSwitch: Indicates whether to exclude the impact of UL CoMP when TA-related statistics are collected in the cell. If this option is selected, the impact of UL CoMP will be excluded when TA-related statistics are collected. If this option is deselected, the impact of UL CoMP will not be excluded when TA-related statistics are collected. This option applies only to LTE FDD and LTE TDD. VolteE2eVqiMeasOptSw: Indicates whether to optimize E2E VQI measurement. If this option is selected, packets received within a 2.5s period are measured with delay considered during the measurement of E2E VQI counters for calculating the MOS. If this option is deselected, measurement of E2E VQI counters is not optimized. This option applies only to LTE FDD and LTE TDD. |  | Optim |  |  | No Update
3960 | Additional |  | Virtual 4T4R Adaptive Inter-Cell Interference Coordination Coordinated Scheduling based Power Control | CellCounterParaGroup_EdgeUserA3Offset | CellCounterParaGroup | EdgeUserA3Offset | Edge User Distinguish A3 Offset | -13 | -13 | -30~30 | P2 | -30~30 | Indicates the offset for cell edge user (CEU) identification event A3. This offset is the difference between the signal quality of a neighboring cell and that of the serving cell. A larger value of this parameter results that better signal quality of the neighboring cell is required for the reporting of CEU identification event A3 and the eNodeB has a lower probability of identifying a UE as a CEU. A smaller value of this parameter results in a higher probability that a UE is identified as a CEU. This parameter applies only to LTE FDD and LTE TDD. |  | Optim |  |  | No Update
3961 | Additional |  | None | CellCounterParaGroup_DlThrpPdfThd0 | CellCounterParaGroup | DlThrpPdfThd0 | Downlink Throughput PDF Counter Threshold 0 | 512 | 512 | 1~1000000 | P2 | 1~1000000 | Indicates the upper bound of range 0 (which also serves as the lower bound of range 1) of the downlink throughput distribution measured by performance counters. The range 0 is (0, DlThrpPdfThd0), and the range 1 is [DlThrpPdfThd0, DlThrpPdfThd1). For details about the performance counters associated with this parameter, see "Description" of the performance counters measuring the downlink throughput distribution in Performance Counter Reference. This parameter applies only to LTE FDD and LTE TDD. |  | Optim |  |  | No Update
3962 | Additional |  | None | CellCounterParaGroup_DlThrpPdfThd1 | CellCounterParaGroup | DlThrpPdfThd1 | Downlink Throughput PDF Counter Threshold 1 | 1024 | 1024 | 1~1000000 | P2 | 1~1000000 | Indicates the upper bound of range 1 (which also serves as the lower bound of range 2) of the downlink throughput distribution measured by performance counters. The range 1 is [DlThrpPdfThd0, DlThrpPdfThd1), and the range 2 is [DlThrpPdfThd1, DlThrpPdfThd2). For details about the performance counters associated with this parameter, see "Description" of the performance counters measuring the downlink throughput distribution in Performance Counter Reference. This parameter applies only to LTE FDD and LTE TDD. |  | Optim |  |  | No Update
3963 | Additional |  | None | CellCounterParaGroup_DlThrpPdfThd2 | CellCounterParaGroup | DlThrpPdfThd2 | Downlink Throughput PDF Counter Threshold 2 | 2048 | 2048 | 1~1000000 | P2 | 1~1000000 | Indicates the upper bound of range 2 (which also serves as the lower bound of range 3) of the downlink throughput distribution measured by performance counters. The range 2 is [DlThrpPdfThd1, DlThrpPdfThd2), and the range 3 is [DlThrpPdfThd2, DlThrpPdfThd3). For details about the performance counters associated with this parameter, see "Description" of the performance counters measuring the downlink throughput distribution in Performance Counter Reference. This parameter applies only to LTE FDD and LTE TDD. |  | Optim |  |  | No Update
3964 | Additional |  | None | CellCounterParaGroup_DlThrpPdfThd3 | CellCounterParaGroup | DlThrpPdfThd3 | Downlink Throughput PDF Counter Threshold 3 | 5120 | 5120 | 1~1000000 | P2 | 1~1000000 | Indicates the upper bound of range 3 (which also serves as the lower bound of range 4) of the downlink throughput distribution measured by performance counters. The range 3 is [DlThrpPdfThd2, DlThrpPdfThd3), and the range 4 is [DlThrpPdfThd3, DlThrpPdfThd4). For details about the performance counters associated with this parameter, see "Description" of the performance counters measuring the downlink throughput distribution in Performance Counter Reference. This parameter applies only to LTE FDD and LTE TDD. |  | Optim |  |  | No Update
3965 | Additional |  | None | CellCounterParaGroup_DlThrpPdfThd4 | CellCounterParaGroup | DlThrpPdfThd4 | Downlink Throughput PDF Counter Threshold 4 | 10240 | 10240 | 1~1000000 | P2 | 1~1000000 | Indicates the upper bound of range 4 (which also serves as the lower bound of range 5) of the downlink throughput distribution measured by performance counters. The range 4 is [DlThrpPdfThd3, DlThrpPdfThd4), and the range 5 is [DlThrpPdfThd4, DlThrpPdfThd5). For details about the performance counters associated with this parameter, see "Description" of the performance counters measuring the downlink throughput distribution in Performance Counter Reference. This parameter applies only to LTE FDD and LTE TDD. |  | Optim |  |  | No Update
3966 | Additional |  | None | CellCounterParaGroup_DlThrpPdfThd5 | CellCounterParaGroup | DlThrpPdfThd5 | Downlink Throughput PDF Counter Threshold 5 | 15360 | 15360 | 1~1000000 | P2 | 1~1000000 | Indicates the upper bound of range 5 (which also serves as the lower bound of range 6) of the downlink throughput distribution measured by performance counters. The range 5 is [DlThrpPdfThd4, DlThrpPdfThd5), and the range 6 is [DlThrpPdfThd5, DlThrpPdfThd6). For details about the performance counters associated with this parameter, see "Description" of the performance counters measuring the downlink throughput distribution in Performance Counter Reference. This parameter applies only to LTE FDD and LTE TDD. |  | Optim |  |  | No Update
3967 | Additional |  | None | CellCounterParaGroup_DlThrpPdfThd6 | CellCounterParaGroup | DlThrpPdfThd6 | Downlink Throughput PDF Counter Threshold 6 | 20480 | 20480 | 1~1000000 | P2 | 1~1000000 | Indicates the upper bound of range 6 (which also serves as the lower bound of range 7) of the downlink throughput distribution measured by performance counters. The range 6 is [DlThrpPdfThd5, DlThrpPdfThd6), and the range 7 is [DlThrpPdfThd6, DlThrpPdfThd7). For details about the performance counters associated with this parameter, see "Description" of the performance counters measuring the downlink throughput distribution in Performance Counter Reference. This parameter applies only to LTE FDD and LTE TDD. |  | Optim |  |  | No Update
3968 | Additional |  | None | CellCounterParaGroup_DlThrpPdfThd7 | CellCounterParaGroup | DlThrpPdfThd7 | Downlink Throughput PDF Counter Threshold 7 | 40960 | 40960 | 1~1000000 | P2 | 1~1000000 | Indicates the upper bound of range 7 (which also serves as the lower bound of range 8) of the downlink throughput distribution measured by performance counters. The range 7 is [DlThrpPdfThd6, DlThrpPdfThd7), and the range 8 is [DlThrpPdfThd7, DlThrpPdfThd8). For details about the performance counters associated with this parameter, see "Description" of the performance counters measuring the downlink throughput distribution in Performance Counter Reference. This parameter applies only to LTE FDD and LTE TDD. |  | Optim |  |  | No Update
3969 | Additional |  | None | CellCounterParaGroup_DlThrpPdfThd8 | CellCounterParaGroup | DlThrpPdfThd8 | Downlink Throughput PDF Counter Threshold 8 | 81920 | 81920 | 1~1000000 | P2 | 1~1000000 | Indicates the upper bound of range 8 (which also serves as the lower bound of range 9) of the downlink throughput distribution measured by performance counters. The range 8 is [DlThrpPdfThd7, DlThrpPdfThd8), and the range 9 is [DlThrpPdfThd8, Infinity). For details about the performance counters associated with this parameter, see "Description" of the performance counters measuring the downlink throughput distribution in Performance Counter Reference. This parameter applies only to LTE FDD and LTE TDD. |  | Optim |  |  | No Update
3970 | Additional |  | None | CellCounterParaGroup_UlThrpPdfThd0 | CellCounterParaGroup | UlThrpPdfThd0 | Uplink Throughput PDF Counter Threshold 0 | 256 | 256 | 1~1000000 | P2 | 1~1000000 | Indicates the upper bound of range 0 (which also serves as the lower bound of range 1) of the uplink throughput distribution measured by performance counters. The range 0 is (0, UlThrpPdfThd0), and the range 1 is [UlThrpPdfThd0, UlThrpPdfThd1). For details about the performance counter associated with this parameter, see "Description" of the performance counters measuring the uplink throughput distribution in Performance Counter Reference. This parameter applies only to LTE FDD and LTE TDD. |  | Optim |  |  | No Update
3971 | Additional |  | None | CellCounterParaGroup_UlThrpPdfThd1 | CellCounterParaGroup | UlThrpPdfThd1 | Uplink Throughput PDF Counter Threshold 1 | 512 | 512 | 1~1000000 | P2 | 1~1000000 | Indicates the upper bound of range 1 (which also serves as the lower bound of range 2) of the uplink throughput distribution measured by performance counters. The range 1 is [UlThrpPdfThd0, UlThrpPdfThd1), and the range 2 is [UlThrpPdfThd1, UlThrpPdfThd2). For details about the performance counters associated with this parameter, see "Description" of the performance counters measuring the uplink throughput distribution in Performance Counter Reference. This parameter applies only to LTE FDD and LTE TDD. |  | Optim |  |  | No Update
3972 | Additional |  | None | CellCounterParaGroup_UlThrpPdfThd2 | CellCounterParaGroup | UlThrpPdfThd2 | Uplink Throughput PDF Counter Threshold 2 | 1024 | 1024 | 1~1000000 | P2 | 1~1000000 | Indicates the upper bound of range 2 (which also serves as the lower bound of range 3) of the uplink throughput distribution measured by performance counters. The range 2 is [UlThrpPdfThd1, UlThrpPdfThd2), and the range 3 is [UlThrpPdfThd2, UlThrpPdfThd3). For details about the performance counters associated with this parameter, see "Description" of the performance counters measuring the uplink throughput distribution in Performance Counter Reference. This parameter applies only to LTE FDD and LTE TDD. |  | Optim |  |  | No Update
3973 | Additional |  | None | CellCounterParaGroup_UlThrpPdfThd3 | CellCounterParaGroup | UlThrpPdfThd3 | Uplink Throughput PDF Counter Threshold 3 | 2048 | 2048 | 1~1000000 | P2 | 1~1000000 | Indicates the upper bound of range 3 (which also serves as the lower bound of range 4) of the uplink throughput distribution measured by performance counters. The range 3 is [UlThrpPdfThd2, UlThrpPdfThd3), and the range 4 is [UlThrpPdfThd3, UlThrpPdfThd4). For details about the performance counters associated with this parameter, see "Description" of the performance counters measuring the uplink throughput distribution in Performance Counter Reference. This parameter applies only to LTE FDD and LTE TDD. |  | Optim |  |  | No Update
3974 | Additional |  | None | CellCounterParaGroup_UlThrpPdfThd4 | CellCounterParaGroup | UlThrpPdfThd4 | Uplink Throughput PDF Counter Threshold 4 | 5120 | 5120 | 1~1000000 | P2 | 1~1000000 | Indicates the upper bound of range 4 (which also serves as the lower bound of range 5) of the uplink throughput distribution measured by performance counters. The range 4 is [UlThrpPdfThd3, UlThrpPdfThd4), and the range 5 is [UlThrpPdfThd4, UlThrpPdfThd5). For details about the performance counters associated with this parameter, see "Description" of the performance counters measuring the uplink throughput distribution in Performance Counter Reference. This parameter applies only to LTE FDD and LTE TDD. |  | Optim |  |  | No Update
3975 | Additional |  | None | CellCounterParaGroup_UlThrpPdfThd5 | CellCounterParaGroup | UlThrpPdfThd5 | Uplink Throughput PDF Counter Threshold 5 | 10240 | 10240 | 1~1000000 | P2 | 1~1000000 | Indicates the upper bound of range 5 (which also serves as the lower bound of range 6) of the uplink throughput distribution measured by performance counters. The range 5 is [UlThrpPdfThd4, UlThrpPdfThd5), and the range 6 is [UlThrpPdfThd5, UlThrpPdfThd6). For details about the performance counters associated with this parameter, see "Description" of the performance counters measuring the uplink throughput distribution in Performance Counter Reference. This parameter applies only to LTE FDD and LTE TDD. |  | Optim |  |  | No Update
3976 | Additional |  | None | CellCounterParaGroup_UlThrpPdfThd6 | CellCounterParaGroup | UlThrpPdfThd6 | Uplink Throughput PDF Counter Threshold 6 | 15360 | 15360 | 1~1000000 | P2 | 1~1000000 | Indicates the upper bound of range 6 (which also serves as the lower bound of range 7) of the uplink throughput distribution measured by performance counters. The range 6 is [UlThrpPdfThd5, UlThrpPdfThd6), and the range 7 is [UlThrpPdfThd6, UlThrpPdfThd7). For details about the performance counters associated with this parameter, see "Description" of the performance counters measuring the uplink throughput distribution in Performance Counter Reference. This parameter applies only to LTE FDD and LTE TDD. |  | Optim |  |  | No Update
3977 | Additional |  | None | CellCounterParaGroup_UlThrpPdfThd7 | CellCounterParaGroup | UlThrpPdfThd7 | Uplink Throughput PDF Counter Threshold 7 | 20480 | 20480 | 1~1000000 | P2 | 1~1000000 | Indicates the upper bound of range 7 (which also serves as the lower bound of range 8) of the uplink throughput distribution measured by performance counters. The range 7 is [UlThrpPdfThd6, UlThrpPdfThd7), and the range 8 is [UlThrpPdfThd7, UlThrpPdfThd8). For details about the performance counters associated with this parameter, see "Description" of the performance counters measuring the uplink throughput distribution in Performance Counter Reference. This parameter applies only to LTE FDD and LTE TDD. |  | Optim |  |  | No Update
3978 | Additional |  | None | CellCounterParaGroup_UlThrpPdfThd8 | CellCounterParaGroup | UlThrpPdfThd8 | Uplink Throughput PDF Counter Threshold 8 | 40960 | 40960 | 1~1000000 | P2 | 1~1000000 | Indicates the upper bound of range 8 (which also serves as the lower bound of range 9) of the uplink throughput distribution measured by performance counters. The range 8 is [UlThrpPdfThd7, UlThrpPdfThd8), and the range 9 is [UlThrpPdfThd8, Infinity). For details about the performance counters associated with this parameter, see "Description" of the performance counters measuring the uplink throughput distribution in Performance Counter Reference. This parameter applies only to LTE FDD and LTE TDD. |  | Optim |  |  | No Update
3979 | Additional |  | None | CellCounterParaGroup_UeAbnormalJudgeThd | CellCounterParaGroup | UeAbnormalJudgeThd | Ue Abnormal Judge Thd | 0 | 0 | 0~100 | P2 | 0~100 | Indicates the uplink reception error rate threshold for identifying abnormal UEs. If this parameter is set to 0, abnormal UE identification based on the service drop rate is disabled. If this parameter is set to a non-zero value, an eNodeB identifies UEs with an uplink reception error rate greater than or equal to the specified threshold as abnormal UEs and counts the releases of such UEs as normal releases in context- and E-RAB-related statistics collection. In FDD networks, if this parameter is set to a non-zero value and the UELinkAbnormalDetectSwitch parameter is set to ON, the setting of the UELinkAbnormalDetectSwitch parameter does not take effect. This parameter applies only to LTE FDD and LTE TDD. |  | Optim |  |  | No Update
3980 | Additional |  | None | CellCounterParaGroup_EdgeUserServRSRPThd | CellCounterParaGroup | EdgeUserServRSRPThd | Edge User Serving Cell RSRP Threshold | 255 | -100 | -140~-43,255 | P2 | -140~-43,255 | Indicates the serving cell RSRP threshold for determining CEUs when the BasedA3EdgeUserSwitch option of the CellCounterAlgoSwitch parameter is selected. A larger value of this parameter indicates a higher probability of identifying a UE as a CEU. A smaller value of this parameter indicates a lower probability of identifying a UE as a CEU. The value 255 indicates that the serving cell RSRP is not used in the identification. This parameter applies only to LTE FDD and LTE TDD. |  | Optim |  |  | No Update
3981 | Additional |  | None | CellCounterParaGroup_EdgeUserSRSOffset | CellCounterParaGroup | EdgeUserSRSOffset | Edge User SRS Offset | -13 | -13 | -30~30 | P2 | -30~30 | Indicates the signal quality offset used for identifying CEUs in SRS-based CEU identification. When the difference in a UE's uplink equivalent RSRP between the serving cell and the strongest neighboring cell is greater than the value of this parameter, the UE is identified as a CEU for which joint reception is required. This parameter applies only to FDD and TDD. |  | Optim |  |  | No Update
3982 | Additional |  | None | CellCounterParaGroup_ChrOutputModeSwitch | CellCounterParaGroup | ChrOutputModeSwitch | CHR Output Mode Switch | VoLTECHRSamplingSwitch:Off, CHRDelayReportSwitch:Off, ChrReportingPeriodCtrlSw:Off | None | VoLTECHRSamplingSwitch(VoLTECHRSamplingSwitch), CHRDelayReportSwitch(CHRDelayReportSwitch), ChrReportingPeriodCtrlSw(ChrReportingPeriodCtrlSw) | P2 | VoLTECHRSamplingSwitch(VoLTECHRSamplingSwitch), CHRDelayReportSwitch(CHRDelayReportSwitch), ChrReportingPeriodCtrlSw(ChrReportingPeriodCtrlSw) | Indicates the mode of exporting CHR logs. VoLTECHRSamplingSwitch: Indicates whether to sample VoLTE LowQual events. If this option is deselected, VoLTE LowQual events are sampled. If this option is selected, VoLTE LowQual events are not sampled, and all such events are exported. CHRDelayReportSwitch: Indicates whether to delay the reporting of external CHRs after UE access. If this option is selected, external UE-level CHRs are reported at the end of the first CHR reporting period after network access. If this option is deselected, external UE-level CHRs are reported immediately after network access. ChrReportingPeriodCtrlSw: Indicates the period of reporting the external CHR UE-level event PERIOD_UE_RRU_INFO. If this option is selected, the event is reported every 2s. If this option is deselected, the event is reported every 5s. This parameter applies only to LTE FDD and LTE TDD. |  | Optim |  |  | No Update
3983 | Additional |  | None | CellCounterParaGroup_DlUserXpUnsatiThd | CellCounterParaGroup | DlUserXpUnsatiThd | DL User Experience Unsatisfied Threshold | 5000 | None | 0~50000 | P2 | 0~50000 | Indicates the threshold of defining the unsatisfied downlink user-perceived data rate. This parameter is used to collect statistics about the number of times the downlink user-perceived data rates are poor. This parameter is configured depending on the requirement of operators on user-perceived data rates. A data rate higher than this parameter value is regarded as a satisfied data rate. |  | Optim |  |  | No Update
3984 | Additional |  | None | CellCounterParaGroup_DlTrafficVolumeThd | CellCounterParaGroup | DlTrafficVolumeThd | DL Traffic Volume Threshold | 0 | None | 0~50000 | P2 | 0~50000 | Indicates the traffic volume threshold for collecting statistics about counters related to the downlink user-perceived data rate. |  | Optim |  |  | No Update
3985 | Additional |  | Basic Scheduling | CellCounterParaGroup_QCI1ContinuousPktLossThld | CellCounterParaGroup | QCI1ContinuousPktLossThld | QCI1 Continuous Packet Loss Threshold | 21 | 21 | 3~1024 | P2 | 3~1024 | Indicates the threshold of the number of QCI 1 packets consecutively lost in the uplink and downlink. This threshold is used as a criterion to start measuring the numbers of times words are skipped and voice intermittence occurs due to consecutive packet loss in the uplink and downlink and the number of calls. If the number of consecutively lost packets is greater than or equal to this threshold, the corresponding counters start measurement. For details about the corresponding counters, see the descriptions of counters that measure consecutive packet loss in the uplink and downlink in Performance Counter Reference. This parameter applies only to LTE FDD and LTE TDD. |  | Optim |  |  | No Update
3986 | Additional |  | None | CellCounterParaGroup_MttTrafficRatioThld | CellCounterParaGroup | MttTrafficRatioThld | MTT Traffic Ratio Threshold | 80 | 80 | 1~100 | P2 | 1~100 | Indicates the traffic percentage threshold used for calculating main traffic time (MTT). In a measurement period, the traffic volumes reported every second are sorted in descending order and are added up starting from the largest traffic volume. When the percentage of the sum of the first N traffic volumes reaches or exceeds the value of this parameter, the MTT is N seconds. This parameter applies only to LTE FDD and LTE TDD. |  | Optim |  |  | No Update
3987 | Additional |  | None | CellCounterParaGroup_QciLevelThptMeasPolicy | CellCounterParaGroup | QciLevelThptMeasPolicy | QCI-Level Throughput Measurement Policy | DEFAULT(DEFAULT) | DEFAULT(DEFAULT) | DEFAULT(DEFAULT), SPECIFIC_TTI_REMOVED(SPECIFIC_TTI_REMOVED), SPECIFIC_TTI_REMOVED_WITH_PLMN(SPECIFIC_TTI_REMOVED_WITH_PLMN) | P2 | DEFAULT(DEFAULT), SPECIFIC_TTI_REMOVED(SPECIFIC_TTI_REMOVED), SPECIFIC_TTI_REMOVED_WITH_PLMN(SPECIFIC_TTI_REMOVED_WITH_PLMN) | Indicates the policy of measuring QCI-specific uplink and downlink UE throughput. If this parameter is set to DEFAULT: Counters L.Thrp.Time.DL.RmvLastTTI, L.Thrp.Time.DL.RmvLastTTI.QCI.1 to L.Thrp.Time.DL.RmvLastTTI.QCI.9, and L.Thrp.Time.DL.RmvLastTTI.FlexQci.Index0 to L.Thrp.Time.DL.RmvLastTTI.FlexQci.Index4 measure QCI-specific downlink data transmission duration excluding the last TTIs before the downlink buffer becomes empty. Counters L.Thrp.bits.UE.UL.LastTTI.QCI.1 to L.Thrp.bits.UE.UL.LastTTI.QCI.9 and L.Thrp.bits.UE.UL.LastTTI.FlexQci.Index0 to L.Thrp.bits.UE.UL.LastTTI.FlexQci.Index4 measure QCI-specific uplink traffic volume received in the last TTIs before the uplink buffer becomes empty. Counters L.Thrp.Time.UE.UL.RmvLastTTI.QCI.1 to L.Thrp.Time.UE.UL.RmvLastTTI.QCI.9 and L.Thrp.Time.UE.UL.RmvLastTTI.FlexQci.Index0 to L.Thrp.Time.UE.UL.RmvLastTTI.FlexQci.Index4 measure QCI-specific total uplink data transmission duration excluding the last TTIs before the UE buffer becomes empty. If this parameter is set to SPECIFIC_TTI_REMOVED: Counters L.Thrp.Time.DL.RmvLastTTI and L.Thrp.Time.DL.RmvLastTTI.QCI.1 to L.Thrp.Time.DL.RmvLastTTI.QCI.9 measure QCI-specific downlink data transmission duration excluding the TTIs in which no DRBs are scheduled and the last TTIs before the downlink buffer becomes empty. Counters L.Thrp.bits.UE.UL.LastTTI.QCI.1 to L.Thrp.bits.UE.UL.LastTTI.QCI.9 measure the QCI-specific uplink PDCP-layer traffic volume of specific small packets transmitted in the last TTIs. Counters L.Thrp.Time.UE.UL.RmvLastTTI.QCI.1 to L.Thrp.Time.UE.UL.RmvLastTTI.QCI.9 measure the QCI-specific uplink UE data transmission duration excluding the last TTIs in which specific small packets are transmitted. The following counters are not measured and their values are 0: L.Thrp.Time.DL.RmvLastTTI.FlexQci.Index0 to L.Thrp.Time.DL.RmvLastTTI.FlexQci.Index4, L.Thrp.Time.UE.UL.RmvLastTTI.FlexQci.Index0 to L.Thrp.Time.UE.UL.RmvLastTTI.FlexQci.Index4, and L.Thrp.bits.UE.UL.LastTTI.FlexQci.Index0 to L.Thrp.bits.UE.UL.LastTTI.FlexQci.Index4. If this parameter is set to SPECIFIC_TTI_REMOVED_WITH_PLMN: Counters L.Thrp.Time.DL.RmvLastTTI, L.Thrp.Time.DL.RmvLastTTI.QCI.1 to L.Thrp.Time.DL.RmvLastTTI.QCI.9, L.Thrp.Time.DL.RmvLastTTI.PLMN, and L.Thrp.Time.DL.RmvLastTTI.PLMN.QCI.1 to L.Thrp.Time.DL.RmvLastTTI.PLMN.QCI.9 measure QCI-specific downlink data transmission duration excluding the TTIs in which no DRBs are scheduled and the last TTIs before the downlink buffer becomes empty. Counters L.Thrp.bits.UE.UL.LastTTI.QCI.1 to L.Thrp.bits.UE.UL.LastTTI.QCI.9 measure the QCI-specific uplink PDCP-layer traffic volume of specific small packets transmitted in the last TTIs. Counters L.Thrp.Time.UE.UL.RmvLastTTI.QCI.1 to L.Thrp.Time.UE.UL.RmvLastTTI.QCI.9 measure the QCI-specific uplink UE data transmission duration excluding the last TTIs in which specific small packets are transmitted. The following counters are not measured and their values are 0: L.Thrp.Time.DL.RmvLastTTI.FlexQci.Index0 to L.Thrp.Time.DL.RmvLastTTI.FlexQci.Index4, Thrp.Time.UE.UL.RmvLastTTI.FlexQci.Index0 to L.Thrp.Time.UE.UL.RmvLastTTI.FlexQci.Index4, and L.Thrp.bits.UE.UL.LastTTI.FlexQci.Index0 to L.Thrp.bits.UE.UL.LastTTI.FlexQci.Index4. This parameter applies only to FDD and TDD. |  | Optim |  |  | No Update
3988 | Additional |  | None | CellCounterParaGroup_DlRsrpDstrCounterThld0 | CellCounterParaGroup | DlRsrpDstrCounterThld0 | DL RSRP Distribution Counter Thld 0 | -120 | -120 | -140~-43 | P2 | -140~-43 | Indicates the upper boundary value of range 0 for downlink RSRP distributions and the lower boundary value of range 1. Range 0 is (-∞, DlRsrpDstrCounterThld0), and range 1 is [DlRsrpDstrCounterThld0, DlRsrpDstrCounterThld1). For details about counters related to this parameter, see the description of counters related to cell downlink RSRP distributions in Performance Counter Reference. This parameter applies only to LTE FDD and LTE TDD. |  | Optim |  |  | No Update
3989 | Additional |  | None | CellCounterParaGroup_DlRsrpDstrCounterThld1 | CellCounterParaGroup | DlRsrpDstrCounterThld1 | DL RSRP Distribution Counter Thld 1 | -115 | -115 | -140~-43 | P2 | -140~-43 | Indicates the upper boundary value of range 1 for downlink RSRP distributions and the lower boundary value of range 2. Range 1 is [DlRsrpDstrCounterThld0, DlRsrpDstrCounterThld1), and range 2 is [DlRsrpDstrCounterThld1, DlRsrpDstrCounterThld2). For details about counters related to this parameter, see the description of counters related to cell downlink RSRP distributions in Performance Counter Reference. This parameter applies only to LTE FDD and LTE TDD. |  | Optim |  |  | No Update
3990 | Additional |  | None | CellCounterParaGroup_DlRsrpDstrCounterThld2 | CellCounterParaGroup | DlRsrpDstrCounterThld2 | DL RSRP Distribution Counter Thld 2 | -110 | -110 | -140~-43 | P2 | -140~-43 | Indicates the upper boundary value of range 2 for downlink RSRP distributions and the lower boundary value of range 3. Range 2 is [DlRsrpDstrCounterThld1, DlRsrpDstrCounterThld2), and range 3 is [DlRsrpDstrCounterThld2, DlRsrpDstrCounterThld3). For details about counters related to this parameter, see the description of counters related to cell downlink RSRP distributions in Performance Counter Reference. This parameter applies only to LTE FDD and LTE TDD. |  | Optim |  |  | No Update
3991 | Additional |  | None | CellCounterParaGroup_DlRsrpDstrCounterThld3 | CellCounterParaGroup | DlRsrpDstrCounterThld3 | DL RSRP Distribution Counter Thld 3 | -105 | -105 | -140~-43 | P2 | -140~-43 | Indicates the upper boundary value of range 3 for downlink RSRP distributions and the lower boundary value of range 4. Range 3 is [DlRsrpDstrCounterThld2, DlRsrpDstrCounterThld3), and range 4 is [DlRsrpDstrCounterThld3, +∞). For details about counters related to this parameter, see the description of counters related to cell downlink RSRP distributions in Performance Counter Reference. This parameter applies only to LTE FDD and LTE TDD. |  | Optim |  |  | No Update
3992 | Additional |  | None | CellCounterParaGroup_DownlinkHighAmbrThld | CellCounterParaGroup | DownlinkHighAmbrThld | Downlink High AMBR Threshold | 0 | 0 | 0~255 | P2 | 0~255 | Indicates the downlink AMBR threshold for identifying UEs with a high downlink AMBR. If the downlink AMBR of a UE is greater than or equal to this threshold, the eNodeB identifies the UE as a UE with a high downlink AMBR. The eNodeB uses specific counters to measure UEs with a high downlink AMBR. If this parameter is set to 0, the eNodeB identifies all UEs as UEs with a high downlink AMBR. This parameter applies only to LTE FDD and LTE TDD. |  | Optim |  |  | No Update
3993 | Additional |  | None | CellCounterParaGroup_CoverageEdgeUserUlPlThld | CellCounterParaGroup | CoverageEdgeUserUlPlThld | Coverage Edge User UL PL Thld | DB130(130dB) | DB130(130dB) | DB90(90dB), DB95(95dB), DB100(100dB), DB105(105dB), DB110(110dB), DB115(115dB), DB120(120dB), DB125(125dB), DB130(130dB), DB135(135dB), DB138(138dB), DB141(141dB), DB144(144dB) | P2 | DB90(90dB), DB95(95dB), DB100(100dB), DB105(105dB), DB110(110dB), DB115(115dB), DB120(120dB), DB125(125dB), DB130(130dB), DB135(135dB), DB138(138dB), DB141(141dB), DB144(144dB) | Indicates the uplink path loss threshold for identifying coverage edge UEs. If the uplink path loss of a UE is greater than or equal to this threshold, the UE is identified as a coverage edge UE. This parameter applies only to LTE FDD. |  | Optim |  |  | No Update
3994 | Additional |  | None | CellRicAlgo_RicAlgoSwitch | CellRicAlgo | RicAlgoSwitch | RIC algorithm switch | OFF(Off) | The value OFF is recommended if there is no remote interference to the cell. The value ON is recommended if there is remote interference to the cell. | OFF(Off), ON(On) | P2 | OFF(Off), ON(On) | Indicates the switch for the remote interference cancellation algorithm. If this switch is turned on, the eNodeB performs remote interference detection and records in call history record (CHR) logs if any interference is detected. If this switch is turned off, the eNodeB does not perform remote interference detection. This parameter applies only to LTE FDD and LTE TDD. |  | As Design |  |  | No Update
3995 | Additional |  | None | CellRicAlgo_UlInterferenceThd | CellRicAlgo | UlInterferenceThd | UL Interference Threshold | -119 | -119 | -140~-43 | P2 | -140~-43 | Indicates the relative threshold used to determine whether uplink interference occurs in a cell. If the average uplink interference and noise received on each PRB in a cell is at least 15 dBm greater than this threshold or the average UpPTS interference is at least 15 dBm greater than this threshold minus 10, it is considered that severe interference has occurred in the cell. At this point, the eNodeB records an entry of interference-related characteristic (which can be queried by running the DSP INREC command) and collects inverse spectrum data. This parameter applies only to LTE TDD. |  | As Design |  |  | No Update
3996 | Additional |  | Remote Interference Adaptive Avoidance | CellRicAlgo_DuctingRemoteInfThd | CellRicAlgo | DuctingRemoteInfThd | Ducting Remote Interfer Threshold | -105 | -105 | -120~-50 | P2 | -120~-50 | Indicates the threshold for identifying remote interference caused by an atmospheric duct by detecting characteristic sequences. This parameter applies only to LTE TDD cells. |  | As Design |  |  | No Update
3997 | Additional |  | Remote Interference Adaptive Avoidance | CellRicAlgo_InfAvoidDetPeriodNum | CellRicAlgo | InfAvoidDetPeriodNum | Interfer Avoid Detect Period Num | 3 | 3 | 1~10 | P2 | 1~10 | Indicates the number of characteristic sequence detection periods in which the detection results are used to determine whether to perform remote interference avoidance. This parameter applies only to LTE TDD cells. |  | As Design |  |  | No Update
3998 | Additional |  | Remote Interference Adaptive Avoidance | CellRicAlgo_InfAvoidRecDetPeriodNum | CellRicAlgo | InfAvoidRecDetPeriodNum | Interf Avoid Recovery Detect Period Num | 3 | 3 | 1~10 | P2 | 1~10 | Indicates the number of characteristic sequence detection periods in which the detection results are used to determine whether to stop remote interference avoidance. This parameter applies only to LTE TDD cells. |  | As Design |  |  | No Update
3999 | Additional |  | Remote Interference Adaptive Avoidance | CellRicAlgo_RemoteInfAdpAvoidSwitch | CellRicAlgo | RemoteInfAdpAvoidSwitch | Remote Interfer Adaptive Avoid Switch | OFF(Off) | OFF(Off) | OFF(Off), ON(On) | P2 | OFF(Off), ON(On) | Indicates whether to enable adaptive avoidance of remote interference. If this parameter is set to ON(On), characteristic sequences are sent and detected to adaptively avoid remote interference. This parameter applies only to LTE TDD cells. |  | As Design |  |  | No Update
4000 | Additional |  | None | CellRicAlgo_UlInterferenceSymbMaxDiff | CellRicAlgo | UlInterferenceSymbMaxDiff | Max Difference of UL Inter-Symbol RX Power | 5 | 5 | 0~99 | P2 | 0~99 | Indicates the threshold of the difference between the maximum and minimum receive power of uplink symbols measured in the full time domain. If the difference between the maximum and minimum receive power of uplink symbols exceeds this threshold, the eNodeB determines that abnormal interference occurs. This parameter can be used only to trigger automatic recording of one interference record and reverse spectrum data collection. This parameter applies only to LTE TDD. |  | As Design |  |  | No Update
4001 | Additional |  | Remote Interference Adaptive Avoidance | CellRicAlgo_DuctDLSubfrmShutoffSwitch | CellRicAlgo | DuctDLSubfrmShutoffSwitch | Atmospheric Duct DL Subframe Shutdown Switch | OFF(Off) | If cells do not encounter atmospheric duct interference of remote eNodeBs, set this parameter to OFF(Off). If cells encounter atmospheric duct interference of remote eNodeBs, set this parameter to ON(On). | OFF(Off), ON(On) | P2 | OFF(Off), ON(On) | Indicates whether to enable atmospheric duct DL subframe shutdown. If this parameter is set to ON(On), the eNodeB shuts down downlink subframes. If this parameter is set to OFF(Off), the eNodeB does not shut down downlink subframes. This parameter applies only to LTE TDD. |  | As Design |  |  | No Update
4002 | Additional |  | None | CellRicAlgo_UlInterferenceDuration | CellRicAlgo | UlInterferenceDuration | UL Interference Duration | 12 | 12 | 1~180 | P2 | 1~180 | Indicates the threshold of the number of consecutive monitoring periods (5s for each period) during which abnormal interference meets the related threshold criteria, for interference recording. For example, if this parameter is set to 12 and the eNodeB detects interference that meets the criteria for 1 minute, the eNodeB records interference for maintenance. This parameter can be used only to trigger automatic recording of one interference record and reverse spectrum data collection. This parameter applies only to LTE TDD. |  | As Design |  |  | No Update
4003 | Additional |  | Remote Interference Adaptive Avoidance | CellRicAlgo_DuctDLSubfrmShutoffInfThld | CellRicAlgo | DuctDLSubfrmShutoffInfThld | Duct DL Subframe Shutoff Opt Inf Thld | -95 | -95 | -150~30 | P2 | -150~30 | Indicates the absolute interference threshold for determining whether atmospheric duct interference occurs in an uplink subframe. The eNodeB may optimize downlink subframe shutdown due to atmospheric duct interference only when interference occurring in an uplink subframe on the 72 subcarriers in the middle of the frequency domain exceeds this threshold. This parameter applies only to LTE TDD. |  | As Design |  |  | No Update
4004 | Additional |  | Remote Interference Adaptive Avoidance | CellRicAlgo_DuctDLSubfrmShutoffOptSw | CellRicAlgo | DuctDLSubfrmShutoffOptSw | Duct DL Subframe Shutoff Opt Sw | DUCT_DL_SUBFRM_SHUTOFF_OPT_SW:Off, DUCT_DL_SF_SCHED_SHUTOFF_SW:Off | DUCT_DL_SUBFRM_SHUTOFF_OPT_SW: It is recommended that this option be selected only when the cell experiences atmospheric duct interference of remote base stations. DUCT_DL_SF_SCHED_SHUTOFF_SW: It is recommended that this option be deselected when the cell does not experience atmospheric duct interference of remote base stations and be selected when the cell experiences atmospheric duct interference of remote base stations and timing control is required. | DUCT_DL_SUBFRM_SHUTOFF_OPT_SW(DUCT_DL_SUBFRM_SHUTOFF_OPT_SW), DUCT_DL_SF_SCHED_SHUTOFF_SW(DUCT_DL_SF_SCHED_SHUTOFF_SW) | P2 | DUCT_DL_SUBFRM_SHUTOFF_OPT_SW(DUCT_DL_SUBFRM_SHUTOFF_OPT_SW), DUCT_DL_SF_SCHED_SHUTOFF_SW(DUCT_DL_SF_SCHED_SHUTOFF_SW) | DUCT_DL_SUBFRM_SHUTOFF_OPT_SW: If this option is selected, the eNodeB automatically detects atmospheric duct interference and shuts down downlink subframes when the interference meets the preset condition. If this option is deselected, the eNodeB does not detect atmospheric duct interference or shut down downlink subframes. This option applies only to LTE TDD. DUCT_DL_SF_SCHED_SHUTOFF_SW: If this option is selected, the eNodeB automatically detects atmospheric duct interference in the cell within the specified detection period, and shuts down downlink subframes when the interference condition is met. If this option is deselected, the eNodeB neither detects atmospheric duct interference nor shuts down downlink subframes. This option applies only to LTE TDD. |  | As Design |  |  | No Update
4005 | Additional |  | Remote Interference Adaptive Avoidance | CellRicAlgo_DuctInfDetPeriodCount | CellRicAlgo | DuctInfDetPeriodCount | Duct Inf Det Period Count | 3 | 3 | 1~20 | P2 | 1~20 | Indicates the number of interference detection periods for determining whether to optimize downlink subframe shutdown when atmospheric duct interference occurs. This parameter applies only to LTE TDD. |  | As Design |  |  | No Update
4006 | Additional |  | Remote Interference Adaptive Avoidance | CellRicAlgo_DuctInfPwrDiffInThld | CellRicAlgo | DuctInfPwrDiffInThld | Duct DL Subfrm Shutoff Opt Inf Pwr Diff In Thld | 10 | 10 | -30~50 | P2 | -30~50 | For 2T2R, 4T4R and 8T8R cells: Indicates the threshold of receive power difference between the first half slot and the second half slot of a TDD uplink subframe on the 72 subcarriers in the middle of the frequency domain. This threshold is used to determine whether there is atmospheric duct interference. Optimized atmospheric duct downlink subframe shutdown takes effect only when the receive power difference exceeds this threshold. This parameter applies only to LTE TDD. For 32T32R and 64T64R cells: Indicates the threshold of the power difference between the symbol with the maximum receive power and that with the minimum receive power in a TDD uplink subframe on the 72 subcarriers in the middle of the frequency domain. This threshold is used to determine whether there is atmospheric duct interference. Optimized atmospheric duct downlink subframe shutdown takes effect only when the power difference exceeds this threshold. This parameter applies only to LTE TDD. |  | As Design |  |  | No Update
4007 | Additional |  | Remote Interference Adaptive Avoidance | CellRicAlgo_DuctInfPwrDiffOutThld | CellRicAlgo | DuctInfPwrDiffOutThld | Duct DL Subfrm Shutoff Opt Inf Pwr Diff Out Thld | 5 | 5 | -30~50 | P2 | -30~50 | For 2T2R, 4T4R and 8T8R cells: Indicates the threshold of receive power difference between the first half slot and the second half slot of a TDD uplink subframe on the 72 subcarriers in the middle of the frequency domain. This threshold is used to determine whether atmospheric duct interference meets the conditions for terminating optimized atmospheric duct downlink subframe shutdown. If the receive power difference is less than this threshold, optimized atmospheric duct downlink subframe shutdown may terminate. Otherwise, this function remains unchanged. This parameter applies only to LTE TDD. For 32T32R and 64T64R cells: Indicates the threshold of the power difference between the symbol with the maximum receive power and that with the minimum receive power in a TDD uplink subframe on the 72 subcarriers in the middle of the frequency domain. This threshold is used to determine whether atmospheric duct interference meets the conditions for terminating optimized atmospheric duct downlink subframe shutdown. If the power difference is less than this threshold, optimized atmospheric duct downlink subframe shutdown may terminate. Otherwise, this function remains unchanged. This parameter applies only to LTE TDD. |  | As Design |  |  | No Update
4008 | Additional |  | Remote Interference Adaptive Avoidance | CellRicAlgo_DuctSubfrmShutoffDepth | CellRicAlgo | DuctSubfrmShutoffDepth | Atmospheric Duct Subframe Shutoff Depth | SLOT01_SHUTOFF(SLOT01_SHUTOFF) | SLOT01_SHUTOFF(SLOT01_SHUTOFF) | DWPTS_SHUTOFF(DWPTS_SHUTOFF), SLOT01_SHUTOFF(SLOT01_SHUTOFF) | P2 | DWPTS_SHUTOFF(DWPTS_SHUTOFF), SLOT01_SHUTOFF(SLOT01_SHUTOFF) | Indicates which downlink subframes to shut down and how to shut them down when atmospheric duct interference occurs. If this parameter is set to DWPTS_SHUTOFF(DWPTS_SHUTOFF), the eNodeB shuts down only special subframes 1 and 6 and stops scheduling services in DwPTSs. If this parameter is set to SLOT01_SHUTOFF(SLOT01_SHUTOFF), the eNodeB shuts down special subframes and subframes 0 and 5, performs scheduling only for paging in subframe 0, and transmits only SIB1 in subframe 5. This parameter applies only to LTE TDD. |  | As Design |  |  | No Update
4009 | Additional |  | Remote Interference Adaptive Avoidance | CellRicAlgo_AtmosDuctUlAvgIntrfPwrThld | CellRicAlgo | AtmosDuctUlAvgIntrfPwrThld | Atmospheric Duct UL Average Intrf Pwr Thld | -110 | -110 | -150~-50 | P2 | -150~-50 | Indicates the threshold of average uplink interference for identifying atmospheric duct interference. The eNodeB can send characteristic sequences only if the average uplink interference is greater than this threshold. This parameter applies only to LTE TDD. |  | As Design |  |  | No Update
4010 | Additional |  | Remote Interference Adaptive Avoidance | CellRicAlgo_AtmosDuctUlPwrDiffThld | CellRicAlgo | AtmosDuctUlPwrDiffThld | Atmospheric Duct UL Pwr Difference Thld | 8 | 8 | -30~30 | P2 | -30~30 | For 4T4R and 8T8R cells: Indicates the threshold of the power difference between symbols 0 and 11 in a TDD uplink subframe. This threshold is used to determine whether there is atmospheric duct interference. The characteristic sequence can be sent only when the power difference exceeds this threshold. This parameter applies only to LTE TDD. For 32T32R and 64T64R cells: Indicates the threshold of the power difference between the symbol with the maximum receive power and that with the minimum receive power in a TDD uplink subframe. This threshold is used to determine whether there is atmospheric duct interference. The characteristic sequence can be sent only when the power difference exceeds this threshold. This parameter applies only to LTE TDD. |  | As Design |  |  | No Update
4011 | Additional |  | None | CellRicAlgo_DuctDlSfShutdnDetnStrtTime | CellRicAlgo | DuctDlSfShutdnDetnStrtTime | Duct DL Subframe Shutdown Detection Start Time | 00:00:00 | 00:00:00 | 00:00:00~23:59:59 | P2 | 00:00:00~23:59:59 | Indicates the start time of a detection period for the function of scheduled atmospheric-duct-based downlink subframe shutdown. If this function is enabled, the eNodeB automatically detects atmospheric duct interference in the cell within the specified detection period, and shuts down downlink subframes when the interference condition is met. If this function is disabled, the eNodeB neither detects atmospheric duct interference nor shuts down downlink subframes. This parameter applies only to LTE TDD. |  | As Design |  |  | No Update
4012 | Additional |  | None | CellRicAlgo_DuctDlSfShutdnDetnEndTime | CellRicAlgo | DuctDlSfShutdnDetnEndTime | Duct DL Subframe Shutdown Detection End Time | 00:00:00 | 00:00:00 | 00:00:00~23:59:59 | P2 | 00:00:00~23:59:59 | Indicates the end time of a detection period for the function of scheduled atmospheric-duct-based downlink subframe shutdown. If this function is enabled, the eNodeB automatically detects atmospheric duct interference in the cell within the specified detection period, and shuts down downlink subframes when the interference condition is met. If this function is disabled, the eNodeB neither detects atmospheric duct interference nor shuts down downlink subframes. This parameter applies only to LTE TDD. |  | As Design |  |  | No Update
4013 | Additional |  | None | CellRicAlgo_FrequencyOffset | CellRicAlgo | FrequencyOffset | Frequency Offset | 0 | 0 | -100~100 | P2 | -100~100 | Indicates the frequency offset of an interfered cell relative to a remote interfering cell. If this parameter is set to 0, inter-frequency atmospheric duct interference source detection does not take effect. This parameter applies only to LTE TDD. |  | As Design |  |  | No Update
4014 | Additional |  | None | CellRicAlgo_AtmosDuctRmtInterfThldByRb | CellRicAlgo | AtmosDuctRmtInterfThldByRb | Atmos Duct Remote Interf Thld By RB | 32767 | -105 | -120~-50,32767 | P2 | -120~-50,32767 | Indicates the RB-level threshold for atmospheric duct remote interference detection. When detecting that the level of remote interference on each RB reaches this threshold, the base station performs characteristic sequence detection to determine whether the interference is atmospheric duct remote interference. This parameter is invalid when it is set to 32767. This parameter applies only to TDD. |  | As Design |  |  | No Update
4015 | Additional |  | DL 2x2 MIMO DL 4x2 MIMO DL 4x4 MIMO DL 2-Layer MIMO Based on TM9 DL 4-Layer MIMO Based on TM9 | CellCsiRsParaCfg_CsiRsConfigUserNumTh | CellCsiRsParaCfg | CsiRsConfigUserNumTh | CSI-RS Config User Number Threshold | 1 | 1 | 1~1200 | P2 | 1~1200 | Indicates the threshold, which is the number of RRC_CONNECTED UEs supporting CSI-RSs, for determining a change from the CSI-RS unconfigured state to the CSI-RS configured state when adaptive CSI-RS configuration is used. The number must be equal to or larger than this threshold for determining a change from the CSI-RS unconfigured state to the CSI-RS configured state. This parameter applies only to LTE FDD and LTE TDD. |  | As Design |  |  | No Update
4016 | Additional |  | DL 2x2 MIMO DL 4x2 MIMO DL 4x4 MIMO DL 2-Layer MIMO Based on TM9 DL 4-Layer MIMO Based on TM9 | CellCsiRsParaCfg_CsiRsUnconfigUserNumTh | CellCsiRsParaCfg | CsiRsUnconfigUserNumTh | CSI-RS Unconfig User Number Threshold | 200 | 200 | 1~1200 | P2 | 1~1200 | Indicates the threshold, which is the number of RRC_CONNECTED UEs supporting CSI-RSs, for determining a change from the CSI-RS configured state to the CSI-RS unconfigured state when adaptive CSI-RS configuration is adopted. The number must be smaller than this threshold for determining a change from the CSI-RS configured state to the CSI-RS unconfigured state. This parameter applies only to LTE FDD and LTE TDD. |  | As Design |  |  | No Update
4017 | Additional |  | DL 2x2 MIMO DL 4x2 MIMO DL 4x4 MIMO DL 2-Layer MIMO Based on TM9 DL 4-Layer MIMO Based on TM9 | CellCsiRsParaCfg_CsiRsConfigUserRatioTh | CellCsiRsParaCfg | CsiRsConfigUserRatioTh | CSI-RS Config User Ratio Threshold | 1 | 60 for adaptive SFN (ASFN) in FDD mode 30 for TDD 4port CSI-RS, 50 for TDD 8port CSI-RS | 0~100 | P2 | 0~100 | Indicates the threshold, which is the proportion of RRC_CONNECTED UEs supporting CSI-RSs, for determining a change from the CSI-RS unconfigured state to the CSI-RS configured state when adaptive CSI-RS configuration is adopted. The proportion must be equal to or larger than this threshold for determining a change from the CSI-RS unconfigured state to the CSI-RS configured state. This parameter applies only to LTE FDD and LTE TDD. |  | As Design |  |  | No Update
4018 | Additional |  | DL 2x2 MIMO DL 4x2 MIMO DL 4x4 MIMO DL 2-Layer MIMO Based on TM9 DL 4-Layer MIMO Based on TM9 | CellCsiRsParaCfg_CsiRsUnconfigUserRatioTh | CellCsiRsParaCfg | CsiRsUnconfigUserRatioTh | CSI-RS Unconfig User Ratio Threshold | 0 | 50 for adaptive SFN (ASFN) in FDD mode 20 for TDD 4port CSI-RS, 40 for TDD 8port CSI-RS | 0~100 | P2 | 0~100 | Indicates the threshold, which is the proportion of RRC_CONNECTED UEs supporting CSI-RSs, for determining a change from the CSI-RS configured state to the CSI-RS unconfigured state when adaptive CSI-RS configuration is adopted. The proportion must be equal to or smaller than this threshold for determining a change from the CSI-RS configured state to the CSI-RS unconfigured state. This parameter applies only to LTE FDD and LTE TDD. |  | As Design |  |  | No Update
4019 | Additional |  | DL 2x2 MIMO DL 4x2 MIMO DL 4x4 MIMO DL 2-Layer MIMO Based on TM9 DL 4-Layer MIMO Based on TM9 | CellCsiRsParaCfg_CsiRsSetJudgeHysTimer | CellCsiRsParaCfg | CsiRsSetJudgeHysTimer | CSI-RS Set Judge Hysteresis Timer | 1 | 1 | 1~3600 | P2 | 1~3600 | Indicates whether to trigger the hysteresis timer for a switch to the CSI-RS unconfigured state for UEs in the CSI-RS state when adaptive CSI-RS configuration is adopted. The timer is triggered when a UE enters the CSI-RS configured state and the decision mechanism for a switch to the CSI-RS unconfigured state is triggered after the timer expires. This parameter applies only to LTE FDD and LTE TDD. |  | As Design |  |  | No Update
4020 | Additional |  | DL 2x2 MIMO DL 4x2 MIMO DL 4x4 MIMO DL 2-Layer MIMO Based on TM9 DL 4-Layer MIMO Based on TM9 | CellCsiRsParaCfg_CsiRsSetJudgeTimer | CellCsiRsParaCfg | CsiRsSetJudgeTimer | CSI-RS Set Judge Timer | 1 | 1 | 1~3600 | P2 | 1~3600 | Indicates the length of the timer for determining a switch between the CSI-RS unconfigured state and the CSI-RS configured state when adaptive CSI-RS configuration is adopted. This parameter applies only to LTE FDD and LTE TDD. |  | As Design |  |  | No Update
4021 | Additional |  | Massive MIMO Introduction 32T32R Massive MIMO Package DL 8-Layer MU-MIMO DL 16-Layer MU-MIMO Intelligent Beam Scheduling 3D Beamforming | CellCsiRsParaCfg_CsiRsAdaptBeamCount | CellCsiRsParaCfg | CsiRsAdaptBeamCount | CSI-RS Adaptive Beam Count | ADAPTIVE_BEAM_DISABLED(ADAPTIVE_BEAM_DISABLED) | The recommended value is CSI_RS_BEAM_1 if the TM9 penetration rate is lower than 10%. The recommended value is CSI_RS_BEAM_10 if the TM9 penetration rate is greater than 70%. | ADAPTIVE_BEAM_DISABLED(ADAPTIVE_BEAM_DISABLED), CSI_RS_BEAM_1(CSI_RS_BEAM_1), CSI_RS_BEAM_2(CSI_RS_BEAM_2), CSI_RS_BEAM_3(CSI_RS_BEAM_3), CSI_RS_BEAM_4(CSI_RS_BEAM_4), CSI_RS_BEAM_5(CSI_RS_BEAM_5), CSI_RS_BEAM_6(CSI_RS_BEAM_6), CSI_RS_BEAM_7(CSI_RS_BEAM_7), CSI_RS_BEAM_8(CSI_RS_BEAM_8), CSI_RS_BEAM_9(CSI_RS_BEAM_9), CSI_RS_BEAM_10(CSI_RS_BEAM_10) | P2 | ADAPTIVE_BEAM_DISABLED(ADAPTIVE_BEAM_DISABLED), CSI_RS_BEAM_1(CSI_RS_BEAM_1), CSI_RS_BEAM_2(CSI_RS_BEAM_2), CSI_RS_BEAM_3(CSI_RS_BEAM_3), CSI_RS_BEAM_4(CSI_RS_BEAM_4), CSI_RS_BEAM_5(CSI_RS_BEAM_5), CSI_RS_BEAM_6(CSI_RS_BEAM_6), CSI_RS_BEAM_7(CSI_RS_BEAM_7), CSI_RS_BEAM_8(CSI_RS_BEAM_8), CSI_RS_BEAM_9(CSI_RS_BEAM_9), CSI_RS_BEAM_10(CSI_RS_BEAM_10) | Indicates the number of CSI-RS beams during CSI-RS beam adaptation. If this parameter is set to ADAPTIVE_BEAM_DISABLED, CSI-RS beam adaptation is disabled. If this parameter is set to a value other than ADAPTIVE_BEAM_DISABLED, the number in the value indicates the maximum number of CSI-RS beams that can be configured during CSI-RS beam adaptation. For example, if this parameter is set to CSI_RS_BEAM_5, the maximum number of CSI-RS beams that can be configured during CSI-RS beam adaptation is 5. This parameter applies only to LTE FDD. |  | As Design |  |  | No Update
4022 | Additional |  | RF Channel Intelligent Shutdown | CellRfShutdown_RfShutdownSwitch | CellRfShutdown | RfShutdownSwitch | RF intelligent shutdown switch | OFF(Off) | OFF(Off) | OFF(Off), ON(On), DETECTION(DETECTION) | P2 | OFF(Off), ON(On), DETECTION(DETECTION) | Indicates whether to enable intelligent RF channel shutdown. The eNodeB can perform intelligent RF channel shutdown when specific criterion is met only if this parameter is set to ON. If this parameter is set to DETECTION, the eNodeB only detects and measures the duration when intelligent RF channel shutdown can be triggered, but does not perform intelligent RF channel shutdown. |  | As Design |  |  | No Update
4023 | Additional |  | RF Channel Intelligent Shutdown | CellRfShutdown_StartTime | CellRfShutdown | StartTime | Start time | 00:00:00 | 00:00:00 | 00:00:00~23:59:59 | P2 | 00:00:00~23:59:59 | Indicates the start time of RF channel intelligent shutdown for the cell. |  | As Design |  |  | No Update
4024 | Additional |  | RF Channel Intelligent Shutdown | CellRfShutdown_StopTime | CellRfShutdown | StopTime | Stop time | 06:00:00 | 06:00:00 | 00:00:00~23:59:59 | P2 | 00:00:00~23:59:59 | Indicates the stop time of RF channel intelligent shutdown for the cell. If the stop time is earlier than or the same as the start time, the stop time is assumed to be a time of the next day. |  | As Design |  |  | No Update
4025 | Additional |  | RF Channel Intelligent Shutdown | CellRfShutdown_RsPwrAdjOffset | CellRfShutdown | RsPwrAdjOffset | Reference signal power adjust offset | 3 | 3 | 0~7 | P2 | 0~7 | Indicates the value by which the reference signal power is increased during the RF channel intelligent shutdown period. The reference signal power increases by the value specified by this parameter to ensure coverage of the cell. If this parameter is set to a value greater than 3, the value 3 is used. Otherwise, the configuration value is used. This parameter applies only to LTE FDD and LTE TDD. |  | As Design |  |  | No Update
4026 | Additional |  | RF Channel Intelligent Shutdown | CellRfShutdown_DlPrbThd | CellRfShutdown | DlPrbThd | Downlink PRB threshold | 0 | 8 | 0~100 | P2 | 0~100 | Indicates the downlink PRB usage threshold for RF channel intelligent shutdown. For NB-IoT cells, this parameter indicates the downlink subcarrier usage threshold for RF channel intelligent shutdown. A cell enters the RF channel intelligent shutdown mode when the current cell load is less than or equal to both the uplink PRB usage threshold and downlink PRB usage threshold. A cell exits the RF channel intelligent shutdown mode when the cell load reaches 100%, or when the cell load is greater than the sum of the uplink PRB usage threshold and the offset to the uplink PRB usage or the sum of the downlink PRB usage threshold and the offset to the downlink PRB usage. A smaller value of this parameter leads to a lower probability that the cell will enter the RF channel intelligent shutdown mode, which does not facilitate eNodeB power saving. A larger value of this parameter leads to a higher probability that the cell will enter the RF channel intelligent shutdown mode, which affects services. |  | As Design |  |  | No Update
4027 | Additional |  | RF Channel Intelligent Shutdown | CellRfShutdown_UlPrbThd | CellRfShutdown | UlPrbThd | Uplink PRB threshold | 0 | 8 | 0~100 | P2 | 0~100 | Indicates the uplink PRB usage threshold for RF channel intelligent shutdown. For NB-IoT cells, this parameter indicates the uplink subcarrier usage threshold for RF channel intelligent shutdown. A cell enters the RF channel intelligent shutdown mode when the current cell load is less than or equal to both the uplink PRB usage threshold and downlink PRB usage threshold. A cell exits the RF channel intelligent shutdown mode when the cell load reaches 100%, or when the cell load is greater than the sum of the uplink PRB usage threshold and the offset to the uplink PRB usage or the sum of the downlink PRB usage threshold and the offset to the downlink PRB usage. A smaller value of this parameter leads to a lower probability that the cell will enter the RF channel intelligent shutdown mode, which does not facilitate eNodeB power saving. A larger value of this parameter leads to a higher probability that the cell will enter the RF channel intelligent shutdown mode, which affects services. |  | As Design |  |  | No Update
4028 | Additional |  | RF Channel Intelligent Shutdown | CellRfShutdown_DlPrbOffset | CellRfShutdown | DlPrbOffset | Downlink PRB offset | 0 | 12 | 0~100 | P2 | 0~100 | Indicates the offset to the downlink PRB usage for RF channel intelligent shutdown. For NB-IoT cells, this parameter indicates the offset to the downlink subcarrier usage for RF channel intelligent shutdown. A cell exits the RF channel intelligent shutdown mode when the cell load reaches 100%, or when the cell load is greater than the sum of the uplink PRB usage threshold and the offset to the uplink PRB usage or the sum of the downlink PRB usage threshold and the offset to the downlink PRB usage. A smaller value of this parameter leads to a higher probability that the cell will exit the RF channel intelligent shutdown mode and also a higher probability of ping-pong switchover between entry into and exit from the RF channel shutdown mode. A larger value of this parameter leads to a lower probability that the cell will exit the RF channel intelligent shutdown mode, which affects services. |  | As Design |  |  | No Update
4029 | Additional |  | RF Channel Intelligent Shutdown | CellRfShutdown_UlPrbOffset | CellRfShutdown | UlPrbOffset | Uplink PRB offset | 0 | 12 | 0~100 | P2 | 0~100 | Indicates the offset to the uplink PRB usage for RF channel intelligent shutdown. For NB-IoT cells, this parameter indicates the offset to the uplink subcarrier usage for RF channel intelligent shutdown. A cell exits the RF channel intelligent shutdown mode when the cell load reaches 100%, or when the cell load is greater than the sum of the uplink PRB usage threshold and the offset to the uplink PRB usage or the sum of the downlink PRB usage threshold and the offset to the downlink PRB usage. A smaller value of this parameter leads to a higher probability that the cell will exit the RF channel intelligent shutdown mode and also a higher probability of ping-pong switchover between entry into and exit from the RF channel shutdown mode. A larger value of this parameter leads to a lower probability that the cell will exit the RF channel intelligent shutdown mode, which affects services. |  | As Design |  |  | No Update
4030 | Additional |  | RF Channel Intelligent Shutdown | CellRfShutdown_UENumThd | CellRfShutdown | UENumThd | UE Number Threshold | 0 | 0 | 0~60 | P2 | 0~60 | Indicates the UE number threshold for RF channel intelligent shutdown. The cell enters RF channel intelligent shutdown mode if all of the following conditions are met: (1) the number of RRC_CONNECTED UEs is less than or equal to this threshold; (2) the uplink cell load is lower than or equal to the preset uplink PRB usage; (3) the downlink cell load is lower than or equal to the preset downlink PRB usage. The cell exits RF channel intelligent shutdown mode if any of the following conditions is met: (1) the number of RRC_CONNECTED UEs exceeds this threshold; (2) the uplink cell load is higher than the sum of the uplink PRB usage threshold and the uplink PRB usage offset; (3) the downlink cell load is higher than the sum of the downlink PRB usage threshold and the downlink PRB usage offset. A smaller value of this parameter leads to a lower probability that the cell will enter RF channel intelligent shutdown, which does not facilitate base station power saving. A larger value of this parameter leads to a higher probability that the cell will enter RF channel intelligent shutdown, which affects services. For LTE TDD cells, this parameter takes effect only when the RfShutdownJudgingPolicy parameter in the CellRfShutdown MO is set to PRB_AND_UE_NUMBER. |  | As Design |  |  | No Update
4031 | Additional |  | RF Channel Intelligent Shutdown | CellRfShutdown_RfShutdownJudgingPolicy | CellRfShutdown | RfShutdownJudgingPolicy | RF Intelligent Shutdown Judging Policy | PRB(PRB) | PRB_AND_UE_NUMBER(PRB_AND_UE_NUMBER) | PRB(PRB), PRB_AND_UE_NUMBER(PRB_AND_UE_NUMBER) | P2 | PRB(PRB), PRB_AND_UE_NUMBER(PRB_AND_UE_NUMBER) | Indicates the basis for entering or exiting RF channel intelligent shutdown. If this parameter is set to PRB(PRB), the eNodeB determines whether to enter or exit RF channel intelligent shutdown for the cell, based on the uplink and downlink PRB usage of the cell. If this parameter is set to PRB_AND_UE_NUMBER(PRB_AND_UE_NUMBER), the eNodeB determines whether to enter or exit RF channel intelligent shutdown for the cell, based on the uplink and downlink PRB usage and the number of online UEs in the cell. This parameter applies only to LTE TDD. |  | As Design |  |  | No Update
4032 | Additional |  | RF Channel Intelligent Shutdown | CellRfShutdown_RfChnShutdownPwrCheckSw | CellRfShutdown | RfChnShutdownPwrCheckSw | RF Channel Shutdown Power Check Switch | SYMBOL_0_POWER_CHECK_OPT_SW:Off | SYMBOL_0_POWER_CHECK_OPT_SW:On | SYMBOL_0_POWER_CHECK_OPT_SW(SYMBOL_0_POWER_CHECK_OPT_SW) | P2 | SYMBOL_0_POWER_CHECK_OPT_SW(SYMBOL_0_POWER_CHECK_OPT_SW) | Indicates whether to enable power check for RF channel shutdown. SYMBOL_0_POWER_CHECK_OPT_SW: Indicates whether to enable symbol 0 power check for RF channel shutdown. If this option is selected, symbol 0 power check is performed after RF channel shutdown takes effect, preventing continuous PDCCH allocation failures. If this option is deselected, symbol 0 power check is not performed after RF channel shutdown takes effect, and continuous PDCCH allocation failures may occur. This option applies only to LTE TDD. |  | As Design |  |  | No Update
4033 | Additional |  | Multi-RAT Coordinated Channel Shutdown (LTE FDD) Multi-RAT Coordinated Channel Shutdown (LTE TDD) | CellRfShutdown_MultiRatJointChnShutdownSw | CellRfShutdown | MultiRatJointChnShutdownSw | Multi-RAT Joint Channel Shutdown Switch | OFF(Off) | OFF(Off) | OFF(Off), ON(On) | P2 | OFF(Off), ON(On) | Indicates whether to enable multi-RAT coordinated channel shutdown. If this parameter is set to ON for a cell, multi-RAT coordinated channel shutdown takes effect in the cell under certain conditions. If this parameter is set to OFF, the function does not take effect. |  | As Design |  |  | No Update
4034 | Additional |  | RF Channel Intelligent Shutdown | CellRfShutdown_PenaltyDuration | CellRfShutdown | PenaltyDuration | Penalty Duration | 30 | 30 | 1~60 | P2 | 1~60 | Indicates the duration of penalty imposed on a cell that has exited RF channel intelligent shutdown and meets the penalty condition. In the penalty period, the conditions for triggering RF channel intelligent shutdown will not be checked for the cell. |  | As Design |  |  | No Update
4035 | Additional |  | RF Channel Intelligent Shutdown | CellRfShutdown_RfShutdownAlgoSwitch | CellRfShutdown | RfShutdownAlgoSwitch | RF Shutdown Algorithm Switch | RF_JOINT_SHUTDOWN_SW:Off, RF_SHUTDOWN_ACTIVATION_OPT_SW:Off, RF_SHUTDOWN_4PORT_OPT_SW:Off | RF_JOINT_SHUTDOWN_SW:Off, RF_SHUTDOWN_ACTIVATION_OPT_SW:Off, RF_SHUTDOWN_4PORT_OPT_SW:Off | RF_JOINT_SHUTDOWN_SW(RF_JOINT_SHUTDOWN_SW), RF_SHUTDOWN_ACTIVATION_OPT_SW(RF_SHUTDOWN_ACTIVATION_OPT_SW), RF_SHUTDOWN_4PORT_OPT_SW(RF_SHUTDOWN_4PORT_OPT_SW) | P2 | RF_JOINT_SHUTDOWN_SW(RF_JOINT_SHUTDOWN_SW), RF_SHUTDOWN_ACTIVATION_OPT_SW(RF_SHUTDOWN_ACTIVATION_OPT_SW), RF_SHUTDOWN_4PORT_OPT_SW(RF_SHUTDOWN_4PORT_OPT_SW) | Indicates whether to enable the RF channel shutdown optimization algorithms. RF_JOINT_SHUTDOWN_SW: Indicates whether to enable joint RF channel shutdown. If this option is deselected, the base station does not evaluate all cells for joint channel shutdown when it determines the channels to be shut down in the scenario where multiple carriers use the same RRU. If this option is selected, the base station evaluates all cells for joint channel shutdown when it determines the channels to be shut down in this scenario. This option does not apply to LampSite base stations. RF_SHUTDOWN_ACTIVATION_OPT_SW: Indicates whether to optimize the condition for RF channel shutdown to take effect. If this option is deselected, RF channel shutdown does not take effect when there are UEs running voice services. If this option is selected, RF channel shutdown takes effect even when there are UEs running voice services. This option applies only to LTE FDD. RF_SHUTDOWN_4PORT_OPT_SW: Indicates whether to optimize how RF channel shutdown takes effect in 4-port scenarios. If this option is deselected, either port 2 and port 3 or port 1 and port 2 can be shut down together for coordinated channel shutdown, and only port 2 and port 3 can be shut down together in FDD massive MIMO scenarios. If this option is selected, only port 1 and port 2 can be shut down for coordinated channel shutdown or in FDD massive MIMO scenarios. This option applies only to FDD and TDD. |  | As Design |  |  | No Update
4036 | Additional |  | RF Channel Intelligent Shutdown | CellRfShutdown_TimePolicyId | CellRfShutdown | TimePolicyId | Time Policy ID | 0 | None | 0~256 | P2 | 0~256 | Indicates the ID of the time policy for channel shutdown. If this parameter is set to a value other than 0, channel shutdown takes effect based on the configured power saving period corresponding to the specified time policy ID. If this parameter is set to 0, channel shutdown takes effect based on the settings of the CellRfShutdown.StartTime and CellRfShutdown.StopTime parameters. |  | As Design |  |  | No Update
4037 | Additional |  | Intelligent Power-Off of Carriers in the Same Coverage Cell Switch-off Based on Automatic Co-Coverage Identification (LTE FDD) Cell Switch-off Based on Automatic Co-Coverage Identification (LTE TDD) Multi-Carrier Coordinated Energy Saving | CellShutdown_CellShutdownSwitch | CellShutdown | CellShutdownSwitch | Intelligent power-off of carriers switch | OFF(OFF) | OFF(OFF) | OFF(OFF), ON(ON), ON_CO_COV_AUTO_IDENT(ON_CO_COV_AUTO_IDENT), ON_MULTI_CARRIER_HIER_SHUTDOWN(ON_MULTI_CARRIER_HIER_SHUTDOWN), ON_MUL_CARR_HIER_MANUAL_SHUTDN(ON_MUL_CARR_HIER_MANUAL_SHUTDN) | P2 | OFF(OFF), ON(ON), ON_CO_COV_AUTO_IDENT(ON_CO_COV_AUTO_IDENT), ON_MULTI_CARRIER_HIER_SHUTDOWN(ON_MULTI_CARRIER_HIER_SHUTDOWN), ON_MUL_CARR_HIER_MANUAL_SHUTDN(ON_MUL_CARR_HIER_MANUAL_SHUTDN) | Indicates whether to enable intelligent power-off of carriers. If this parameter is set to ON and the cell meets specific conditions, intelligent power-off of carriers is performed and the eNodeB does not identify co-coverage cells automatically. If this parameter is set to ON_CO_COV_AUTO_IDENT, coverage analysis will be started for the cell. The proportion of overlapping coverage between the capacity cell and basic cells and the proportion of coverage holes that may be generated after the capacity cell is shut down are analyzed based on inter-frequency MRs. The analysis results are used to determine whether to trigger intelligent power-off of carriers. If this parameter is set to ON_MULTI_CARRIER_HIER_SHUTDOWN, coverage analysis will be started for the cell. The total load of multiple carriers in the coverage area of the cell is calculated based on the co-coverage identification result, and the total load is then compared with the PRB thresholds (specified by DlPrbThd and UlPrbThd in the CellShutdown MO) and offsets (specified by DlPrbOffset and UlPrbOffset in the CellShutdown MO) set for the capacity cell to determine whether to trigger hierarchical intelligent power-off of multiple carriers. If this parameter is set to ON_MUL_CARR_HIER_MANUAL_SHUTDN, the base station calculates the total load of carriers in the coverage area of the cell based on the specified proportion of overlapping coverage between inter-frequency neighboring cells and the local cell, and compares the total load with the PRB thresholds (specified by DlPrbThd and UlPrbThd in the CellShutdown MO) and offsets (specified by DlPrbOffset and UlPrbOffset in the CellShutdown MO) set for the capacity cell to determine whether to trigger hierarchical intelligent power-off of multiple carriers. If this parameter is set to OFF, intelligent power-off of carriers does not take effect. |  | As Design |  |  | No Update
4038 | Additional |  | Intelligent Power-Off of Carriers in the Same Coverage Cell Switch-off Based on Automatic Co-Coverage Identification (LTE FDD) Cell Switch-off Based on Automatic Co-Coverage Identification (LTE TDD) Multi-Carrier Coordinated Energy Saving | CellShutdown_StartTime | CellShutdown | StartTime | Start time | 00:00:00 | 00:00:00 | 00:00:00~23:59:59 | P2 | 00:00:00~23:59:59 | Indicates the start time of intelligent power-off of carriers. |  | As Design |  |  | No Update
4039 | Additional |  | Intelligent Power-Off of Carriers in the Same Coverage Cell Switch-off Based on Automatic Co-Coverage Identification (LTE FDD) Cell Switch-off Based on Automatic Co-Coverage Identification (LTE TDD) Multi-Carrier Coordinated Energy Saving | CellShutdown_StopTime | CellShutdown | StopTime | Stop time | 06:00:00 | 06:00:00 | 00:00:00~23:59:59 | P2 | 00:00:00~23:59:59 | Indicates the stop time of intelligent power-off of carriers. If the stop time is earlier than or the same as the start time, the stop time is assumed to be a time of the next day. |  | As Design |  |  | No Update
4040 | Additional |  | Intelligent Power-Off of Carriers in the Same Coverage Cell Switch-off Based on Automatic Co-Coverage Identification (LTE FDD) Cell Switch-off Based on Automatic Co-Coverage Identification (LTE TDD) Multi-Carrier Coordinated Energy Saving | CellShutdown_DlPrbThd | CellShutdown | DlPrbThd | Downlink PRB threshold | 20 | 20 | 0~100 | P2 | 0~100 | For FDD and TDD cells, this parameter indicates the downlink PRB usage threshold for starting intelligent power-off of carriers. For NB-IoT cells, this parameter indicates the downlink subcarrier usage threshold. |  | As Design |  |  | No Update
4041 | Additional |  | Intelligent Power-Off of Carriers in the Same Coverage Cell Switch-off Based on Automatic Co-Coverage Identification (LTE FDD) Cell Switch-off Based on Automatic Co-Coverage Identification (LTE TDD) Multi-Carrier Coordinated Energy Saving | CellShutdown_DlPrbOffset | CellShutdown | DlPrbOffset | Downlink PRB offset | 20 | 20 | 0~100 | P2 | 0~100 | For FDD and TDD cells, this parameter indicates the offset to the downlink PRB usage for stopping intelligent power-off of carriers. The downlink PRB usage threshold for stopping intelligent power-off of carriers is equal to the sum of the value of this parameter and the value of the DlPrbThd parameter in the CellShutdown MO. For NB-IoT cells, this parameter indicates the offset to the downlink subcarrier usage. |  | As Design |  |  | No Update
4042 | Additional |  | Intelligent Power-Off of Carriers in the Same Coverage Cell Switch-off Based on Automatic Co-Coverage Identification (LTE FDD) Cell Switch-off Based on Automatic Co-Coverage Identification (LTE TDD) Multi-Carrier Coordinated Energy Saving | CellShutdown_UlPrbThd | CellShutdown | UlPrbThd | Uplink PRB threshold | 20 | 20 | 0~100 | P2 | 0~100 | For FDD and TDD cells, this parameter indicates the uplink PRB usage threshold for starting intelligent power-off of carriers. For NB-IoT cells, this parameter indicates the uplink subcarrier usage threshold. |  | As Design |  |  | No Update
4043 | Additional |  | Intelligent Power-Off of Carriers in the Same Coverage Cell Switch-off Based on Automatic Co-Coverage Identification (LTE FDD) Cell Switch-off Based on Automatic Co-Coverage Identification (LTE TDD) Multi-Carrier Coordinated Energy Saving | CellShutdown_UlPrbOffset | CellShutdown | UlPrbOffset | Uplink PRB offset | 20 | 20 | 0~100 | P2 | 0~100 | For FDD and TDD cells, this parameter indicates the offset to the uplink PRB usage for stopping intelligent power-off of carriers. The uplink PRB usage threshold for stopping intelligent power-off of carriers is equal to the sum of the value of this parameter and the value of the UlPrbThd parameter in the CellShutdown MO. For NB-IoT cells, this parameter indicates the offset to the uplink subcarrier usage. |  | As Design |  |  | No Update
4044 | Additional |  | Intelligent Power-Off of Carriers in the Same Coverage Cell Switch-off Based on Automatic Co-Coverage Identification (LTE FDD) Cell Switch-off Based on Automatic Co-Coverage Identification (LTE TDD) Multi-Carrier Coordinated Energy Saving | CellShutdown_ForceShutdownUENumThd | CellShutdown | ForceShutdownUENumThd | Force Shutdown UE Number Threshold | 0 | 0 | 0~10 | P2 | 0~10 | Indicates the UE quantity threshold for forcible cell shutdown in intelligent power-off of carriers. If a capacity cell meets the conditions for triggering intelligent power-off of carriers, the eNodeB hands over UEs in the capacity cell to a basic cell within 60s. At the end of the 60-second period, if the number of RRC_CONNECTED UEs in the capacity cell is smaller than or equal to this threshold and no UEs with QCI 1 exist in the capacity cell, the eNodeB shuts down the capacity cell. If there are UEs in the capacity cell when the eNodeB is shutting down the cell, service drops occur on these UEs. |  | As Design |  |  | No Update
4045 | Additional |  | Intelligent Power-Off of Carriers in the Same Coverage Cell Switch-off Based on Automatic Co-Coverage Identification (LTE FDD) Cell Switch-off Based on Automatic Co-Coverage Identification (LTE TDD) Multi-Carrier Coordinated Energy Saving | CellShutdown_PunishTime | CellShutdown | PunishTime | Punish Time | 60 | 60 | 0~360 | P2 | 0~360 | Indicates the duration of penalty on triggering condition evaluation for the intelligent power-off of carriers feature if UEs in the capacity cell cannot be completely transferred to the basic cells after intelligent power-off of carriers is triggered. |  | As Design |  |  | No Update
4046 | Additional |  | Intelligent Power-Off of Carriers in the Same Coverage | CellShutdown_CarrierDynShutdownPrbOfs | CellShutdown | CarrierDynShutdownPrbOfs | Carrier Dynamic Shutdown PRB Offset | 10 | 10 | 1~100 | P2 | 1~100 | Indicates the offset to the uplink or downlink PRB usage threshold for stopping dynamic carrier shutdown. The uplink PRB usage threshold for stopping dynamic carrier shutdown in the current cell is equal to the sum of the values of this parameter, the UlPrbThd parameter, and the UlPrbOffset parameter. When the equivalent uplink PRB usage of the basic and capacity cells is greater than or equal to this threshold, the current cell exits the dynamic carrier shutdown state. The downlink PRB usage threshold for stopping dynamic carrier shutdown in the current cell is equal to the sum of the values of this parameter, the DlPrbThd parameter, and the DlPrbOffset parameter. When the equivalent downlink PRB usage of the basic and capacity cells is greater than or equal to this threshold, the current cell exits the dynamic carrier shutdown state. This parameter applies only to FDD and TDD. |  | As Design |  |  | No Update
4047 | Additional |  | Intelligent Power-Off of Carriers in the Same Coverage | CellShutdown_CarrierShutdownEnhancedSw | CellShutdown | CarrierShutdownEnhancedSw | Intelligent Carrier Shutdown Enhanced Sw | CARRIER_DYN_SHUTDOWN_SW:Off | CARRIER_DYN_SHUTDOWN_SW:Off | CARRIER_DYN_SHUTDOWN_SW(CARRIER_DYN_SHUTDOWN_SW) | P2 | CARRIER_DYN_SHUTDOWN_SW(CARRIER_DYN_SHUTDOWN_SW) | Indicates whether to enable enhancement functions for intelligent carrier shutdown in the cell. CARRIER_DYN_SHUTDOWN_SW: Indicates whether to enable dynamic carrier shutdown. If this option is selected, the cell enters the dynamic carrier shutdown state after it exits the carrier shutdown state due to load changes. If this option is deselected, dynamic carrier shutdown does not take effect. This option applies only to LTE FDD and LTE TDD. |  | As Design |  |  | No Update
4048 | Additional |  | Intelligent Power-Off of Carriers in the Same Coverage | CellShutdown_CarrDynShutdnCrsMutingNum | CellShutdown | CarrDynShutdnCrsMutingNum | Carrier Dynamic Shutdown CRS Muting Number | 2 | 2 | 0~3 | P2 | 0~3 | Indicates the number of symbols in which CRSs are muted on port 0 and port 1 for dynamic carrier shutdown when the cell is not activated as an SCell for any UE. If this parameter is set to 0, CRSs will not be muted on port 0 and port 1. This parameter applies only to LTE FDD and LTE TDD. |  | As Design |  |  | No Update
4049 | Additional |  | Intelligent Power-Off of Carriers in the Same Coverage | CellShutdown_InterBbuCarrierShutdownSw | CellShutdown | InterBbuCarrierShutdownSw | Inter-BBU Carrier Shutdown Switch | OFF(Off) | OFF(off) | OFF(Off), ON(On) | P2 | OFF(Off), ON(On) | Indicates whether intelligent power-off of carriers in the same coverage supports inter-BBU carrier shutdown. If this parameter is set to ON, intelligent power-off of carriers in the same coverage supports inter-BBU carrier shutdown, and inter-BBU carrier shutdown is performed when certain conditions are met. If this parameter is set to OFF, intelligent power-off of carriers in the same coverage does not support inter-BBU carrier shutdown. This parameter applies only to LTE FDD and LTE TDD. |  | As Design |  |  | No Update
4050 | Additional |  | Intelligent Power-Off of Carriers in the Same Coverage Cell Switch-off Based on Automatic Co-Coverage Identification (LTE FDD) Cell Switch-off Based on Automatic Co-Coverage Identification (LTE TDD) Multi-Carrier Coordinated Energy Saving | CellShutdown_UENumThd | CellShutdown | UENumThd | UE Number Threshold | 20 | 20 | 1~100 | P2 | 1~100 | Indicates the UE quantity threshold for triggering intelligent power-off of carriers in the cell. If the number of RRC_CONNECTED UEs in the capacity cell is less than this threshold and the loads of the capacity cell and basic cell meet the preset uplink and downlink PRB usage thresholds for triggering intelligent power-off of carriers, intelligent power-off of carriers is started for the capacity cell. |  | As Design |  |  | No Update
4051 | Additional |  | Intelligent Power-Off of Carriers in the Same Coverage Cell Switch-off Based on Automatic Co-Coverage Identification (LTE FDD) Cell Switch-off Based on Automatic Co-Coverage Identification (LTE TDD) Multi-Carrier Coordinated Energy Saving | CellShutdown_CarrShutdownTrigJudgePrd | CellShutdown | CarrShutdownTrigJudgePrd | Carrier Shutdown Trigger Judge Period | 1 | 1 | 1~10 | P2 | 1~10 | Indicates the evaluation period for triggering intelligent carrier shutdown. If the threshold for triggering intelligent carrier shutdown is met in the cell throughout the period specified by this parameter, intelligent carrier shutdown will be triggered. |  | As Design |  |  | No Update
4052 | Additional |  | Intelligent Power-Off of Carriers in the Same Coverage Cell Switch-off Based on Automatic Co-Coverage Identification (LTE FDD) Cell Switch-off Based on Automatic Co-Coverage Identification (LTE TDD) Multi-Carrier Coordinated Energy Saving | CellShutdown_CarrShutdownExitJudgePrd | CellShutdown | CarrShutdownExitJudgePrd | Carrier Shutdown Exit Judge Period | 1 | 1 | 1~12 | P2 | 1~12 | Indicates the evaluation period for exiting intelligent carrier shutdown. The cell exits intelligent carrier shutdown when the threshold for exiting this function is met throughout the period specified by this parameter. |  | As Design |  |  | No Update
4053 | Additional |  | Intelligent Power-Off of Carriers in the Same Coverage Cell Switch-off Based on Automatic Co-Coverage Identification (LTE FDD) Cell Switch-off Based on Automatic Co-Coverage Identification (LTE TDD) Multi-Carrier Coordinated Energy Saving | CellShutdown_TimePolicyId | CellShutdown | TimePolicyId | Time Policy ID | 0 | None | 0~256 | P2 | 0~256 | Indicates the ID of the time policy for carrier shutdown. If this parameter is set to a value other than 0, carrier shutdown takes effect based on the configured power saving period corresponding to the specified time policy ID. If this parameter is set to 0, carrier shutdown takes effect based on the settings of the CellShutdown.StartTime and CellShutdown.StopTime parameters. |  | As Design |  |  | No Update
4054 | Additional |  | Low Power Consumption Mode | CellLowPower_LowPwrSwitch | CellLowPower | LowPwrSwitch | Low power consumption mode switch | OFF(Off) | OFF(Off) | OFF(Off), ON(On) | P2 | OFF(Off), ON(On) | Indicates the switch for the functionality of the low power consumption mode. The cell can enter the low power consumption mode only when this parameter is set to ON and specific conditions are met. This parameter applies only to LTE FDD and LTE TDD. |  | As Design |  |  | No Update
4055 | Additional |  | Low Power Consumption Mode | CellLowPower_LowPwrOrder | CellLowPower | LowPwrOrder | Low power consumption mode order | OFF(Off) | OFF(Off) | OFF(Off), ON(On) | P2 | OFF(Off), ON(On) | Indicates the switch for forcibly entering the low power consumption mode. When both this switch and the functionality switch are set to ON, the cell enters the low power consumption mode as soon as the wait time for entering the mode elapses, regardless of whether the cell is within the low power consumption period. When the functionality switch is set to ON but this switch is set to OFF and if a mains input out of range (Specific Problem: AC Failure) alarm is reported, the cell enters the low power consumption mode as soon as the wait time for entering the mode elapses on condition that the cell is within the low power consumption period. This parameter applies only to LTE FDD and LTE TDD. |  | As Design |  |  | No Update
4056 | Additional |  | Low Power Consumption Mode | CellLowPower_StartTime | CellLowPower | StartTime | Start time | 00:00:00 | 00:00:00 | 00:00:00~23:59:59 | P2 | 00:00:00~23:59:59 | Indicates the start time of the low power consumption mode. This parameter applies only to LTE FDD and LTE TDD. |  | As Design |  |  | No Update
4057 | Additional |  | Low Power Consumption Mode | CellLowPower_StopTime | CellLowPower | StopTime | Stop time | 06:00:00 | 06:00:00 | 00:00:00~23:59:59 | P2 | 00:00:00~23:59:59 | Indicates the stop time of the low power consumption mode. If the stop time is earlier than or the same as the start time, the stop time is assumed to be a time of the next day. This parameter applies only to LTE FDD and LTE TDD. |  | As Design |  |  | No Update
4058 | Additional |  | Low Power Consumption Mode | CellLowPower_CellUsedPwrReduceTimeLen | CellLowPower | CellUsedPwrReduceTimeLen | Cell used power reduce time length | 120 | 120 | 0~1440 | P2 | 0~1440 | Indicates the duration in which the transmit power for services is reduced in the cell in low power consumption mode. This parameter applies only to LTE FDD and LTE TDD. |  | As Design |  |  | No Update
4059 | Additional |  | Low Power Consumption Mode | CellLowPower_RsPwrReduceTimeLen | CellLowPower | RsPwrReduceTimeLen | Reference signal power reduce time length | 120 | 120 | 0~1440 | P2 | 0~1440 | Indicates the duration in which the reference signal transmit power is reduced in the cell in low power consumption mode. This parameter applies only to LTE FDD and LTE TDD. |  | As Design |  |  | No Update
4060 | Additional |  | Low Power Consumption Mode | CellLowPower_RfShutDownTimeLen | CellLowPower | RfShutDownTimeLen | RF shutdown time length | 120 | 120 | 0~1440 | P2 | 0~1440 | Indicates the duration in which RF channels are shut down in the cell in low power consumption mode. This parameter applies only to LTE FDD and LTE TDD. |  | As Design |  |  | No Update
4061 | Additional |  | Low Power Consumption Mode | CellLowPower_CellUsedPwrRatio | CellLowPower | CellUsedPwrRatio | Cell used power ratio | 50 | 50 | 10~100 | P2 | 10~100 | Indicates the percentage of the transmit power for services to the total transmit power for services when the low power consumption mode is implemented by means of reducing the transmit power for services. This parameter applies only to LTE FDD and LTE TDD. |  | As Design |  |  | No Update
4062 | Additional |  | Low Power Consumption Mode | CellLowPower_RsPwrAdjOffset | CellLowPower | RsPwrAdjOffset | Reference signal power adjust offset | -1 | -1 | -10~0 | P2 | -10~0 | Indicates the amount by which the reference signal transmit power is reduced in the cell in low power consumption mode. This parameter applies only to LTE FDD and LTE TDD. |  | As Design |  |  | No Update
4063 | Additional |  | Low Power Consumption Mode | CellLowPower_EnterTimeLen | CellLowPower | EnterTimeLen | Time length for entering the low power consumption mode | 5 | 5 | 1~1440 | P2 | 1~1440 | Indicates the duration when the cell stays in normal mode before entering the low power consumption mode. In low power consumption mode, a cell automatically takes the following actions in sequence: 1. lowers the transmit power for services; 2. lowers the transmit power for reference signals; 3. shuts down some RF channels in the cell; 4. shuts down the cell. This duration smooths the transition from the normal mode to the low power consumption mode for the cell. If the conditions for the cell to enter the low power consumption mode are no longer met during this period of time, the cell will not enter the low power consumption mode; otherwise, it enters the low power consumption mode and takes the preceding actions in sequence. This parameter applies only to LTE FDD and LTE TDD. |  | As Design |  |  | No Update
4064 | Additional |  | Low Power Consumption Mode | CellLowPower_BakPwrSavPolicy | CellLowPower | BakPwrSavPolicy | Back power save policy | CUSTOMIZED(Customized) | CUSTOMIZED(Customized) | CUSTOMIZED(Customized), POLICY1(Policy1), POLICY2(Policy2), POLICY3(Policy3), PRECISE_BACKUP_POLICY1(Precise_Backup_Policy1), PRECISE_BACKUP_POLICY2(Precise_Backup_Policy2), PRECISE_BACKUP_POLICY3(Precise_Backup_Policy3) | P2 | CUSTOMIZED(Customized), POLICY1(Policy1), POLICY2(Policy2), POLICY3(Policy3), PRECISE_BACKUP_POLICY1(Precise_Backup_Policy1), PRECISE_BACKUP_POLICY2(Precise_Backup_Policy2), PRECISE_BACKUP_POLICY3(Precise_Backup_Policy3) | Indicates the backup power saving policy of the base station when the mains supply is cut off and the base station is powered by storage batteries. The duration of each power degradation phase of low power consumption varies as follows: If this parameter is set to POLICY3, the duration of the available service power degradation phase and the duration of the reference signal power degradation phase are both 120 minutes, and the duration of the RF channel shutdown phase is 1440 minutes (the maximum allowed duration). If this parameter is set to POLICY2, the duration of each of the preceding power degradation phases is 120 minutes. If this parameter is set to POLICY1, the duration of each of the preceding power degradation phases is 0 minutes. If this parameter is set to POLICY1, POLICY2, or POLICY3, the ratio of available service power to total service power is 50%, the adjustment offset for reference signal power is -1 dB, and the wait time for entering the low power consumption mode is 5 minutes. If this parameter is set to CUSTOMIZED, operators can customize the duration of each power degradation phase, the ratio of available service power to total service power, the adjustment offset for reference signal power, and the wait time for entering the low power consumption mode. If this parameter is set to PRECISE_BACKUP_POLICY1 and the mains supply fails, carrier shutdown will be performed in the cell. If this parameter is set to PRECISE_BACKUP_POLICY2 and the mains supply fails, the available transmit power for services in the cell will be decreased when the remaining battery power is lower than 60%, and carrier shutdown will be performed in the cell when the remaining battery power is lower than 20%. If this parameter is set to PRECISE_BACKUP_POLICY3 and the mains supply fails, the available transmit power for services in the cell is first decreased, and carrier shutdown will be performed in the cell when the battery power is lower than 60%. If this parameter is set to PRECISE_BACKUP_POLICY1, PRECISE_BACKUP_POLICY2, or PRECISE_BACKUP_POLICY3, the ratio of available service power to total service power is 50%, and the wait time for entering the low power consumption mode is 5 minutes. This parameter applies only to LTE FDD and LTE TDD. |  | As Design |  |  | No Update
4065 | Additional |  | Intelligent Power-Off of Carriers in the Same Coverage of UMTS Network Multi-RAT Carrier Joint Intelligent Shutdown(eNodeB) | InterRatCellShutdown_ForceShutdownSwitch | InterRatCellShutdown | ForceShutdownSwitch | Inter-RAT cell shutdown switch | OFF(Off) | OFF(Off) | OFF(Off), ON(On) | P2 | OFF(Off), ON(On) | Indicates whether to enable inter-RAT joint shutdown. This parameter applies only to LTE FDD. |  | As Design |  |  | No Update
4066 | Additional |  | Intelligent Power-Off of Carriers in the Same Coverage of UMTS Network Multi-RAT Carrier Joint Intelligent Shutdown(eNodeB) | InterRatCellShutdown_StartTime | InterRatCellShutdown | StartTime | Start time | 03:00:00 | 03:00:00 | 00:00:00~23:59:59 | P2 | 00:00:00~23:59:59 | Indicates the start time of inter-RAT cell shutdown. If the switch for inter-RAT cell shutdown is turned on, inter-RAT cell shutdown can be performed during the period specified by the start time and stop time of inter-RAT cell shutdown. This parameter applies only to LTE FDD. |  | As Design |  |  | No Update
4067 | Additional |  | Intelligent Power-Off of Carriers in the Same Coverage of UMTS Network Multi-RAT Carrier Joint Intelligent Shutdown(eNodeB) | InterRatCellShutdown_StopTime | InterRatCellShutdown | StopTime | Stop time | 05:00:00 | 05:00:00 | 00:00:00~23:59:59 | P2 | 00:00:00~23:59:59 | Indicates the stop time of inter-RAT cell shutdown. If the stop time is earlier than or the same as the start time, the stop time is assumed to be the time of the next day. If the switch for inter-RAT cell shutdown is turned on, inter-RAT cell shutdown can be performed during the period specified by the start time and stop time of inter-RAT cell shutdown. This parameter applies only to LTE FDD. |  | As Design |  |  | No Update
4068 | Additional |  | Intelligent Power-Off of Carriers in the Same Coverage of UMTS Network Multi-RAT Carrier Joint Intelligent Shutdown(eNodeB) | InterRatCellShutdown_BearNumThd | InterRatCellShutdown | BearNumThd | UE number threshold | 20 | 20 | 0~5000 | P2 | 0~5000 | Indicates the UE number threshold for the E-UTRAN cell to enter the inter-RAT co-coverage cell shutdown. In inter-RAT cell shutdown, the eNodeB automatically hands over or redirects the UEs in the E-UTRAN cell to a co-coverage neighboring UTRAN cell when related conditions are met: (1) The inter-RAT cell shutdown switch is enabled, the ShutDownType parameter is set to BY_UTRAN_WITHOUT_LOAD, the shutdown conditions including the specified inter-RAT cell shutdown duration and uplink and downlink resource block (RB) usages in the E-UTRAN cell are met, and the number of UEs served by the E-UTRAN cell is less than or equal to this parameter value. (2) The inter-RAT cell shutdown switch is enabled, the ShutDownType parameter is set to BY_UTRAN_WITH_LOAD or BY_UTRAN_AND_GERAN_WITH_LOAD, the shutdown conditions including the specified inter-RAT cell shutdown duration, uplink and downlink RB usages in the E-UTRAN cell, allocation/retention priorities (ARPs) of services in the E-UTRAN cell, and load status of the neighboring UTRAN cell are met, and the number of UEs served by the E-UTRAN cell is less than or equal to this parameter value. After all UEs in the E-UTRAN cell are transferred to the neighboring UTRAN cell, the eNodeB shuts down the carrier of the E-UTRAN cell. This parameter applies only to LTE FDD. |  | As Design |  |  | No Update
4069 | Additional |  | Intelligent Power-Off of Carriers in the Same Coverage of UMTS Network Multi-RAT Carrier Joint Intelligent Shutdown(eNodeB) | InterRatCellShutdown_DlPrbThd | InterRatCellShutdown | DlPrbThd | Downlink PRB threshold | 10 | 10 | 0~100 | P2 | 0~100 | In inter-RAT cell shutdown, the eNodeB automatically hands over or redirects the UEs in the E-UTRAN cell to a co-coverage neighboring UTRAN cell when related conditions are met: (1) The inter-RAT cell shutdown switch is enabled, the ShutDownType parameter is set to BY_UTRAN_WITHOUT_LOAD, the shutdown conditions including the specified inter-RAT cell shutdown duration and the number of UEs served by the E-UTRAN cell are met, and uplink and downlink resource block (RB) usages in the E-UTRAN cell are less than or equal to the UlPrbThd and DlPrbThd parameter values, respectively. (2) The inter-RAT cell shutdown switch is enabled, the ShutDownType parameter is set to BY_UTRAN_WITH_LOAD or BY_UTRAN_AND_GERAN_WITH_LOAD, the shutdown conditions including the specified inter-RAT cell shutdown duration, the number of UEs served by the E-UTRAN cell, allocation/retention priorities (ARPs) of services in the E-UTRAN cell, and load status of the neighboring UTRAN cell are met, and uplink and downlink resource block (RB) usages in the E-UTRAN cell are less than or equal to the UlPrbThd and DlPrbThd parameter values, respectively. After all UEs in the E-UTRAN cell are transferred to the neighboring UTRAN cell, the eNodeB shuts down the carrier of the E-UTRAN cell. This parameter applies only to LTE FDD. |  | As Design |  |  | No Update
4070 | Additional |  | Intelligent Power-Off of Carriers in the Same Coverage of UMTS Network Multi-RAT Carrier Joint Intelligent Shutdown(eNodeB) | InterRatCellShutdown_UlPrbThd | InterRatCellShutdown | UlPrbThd | Uplink PRB threshold | 10 | 10 | 0~100 | P2 | 0~100 | Indicates the uplink resource block (RB) usage threshold for the E-UTRAN cell to enter inter-RAT co-coverage cell shutdown mode. In inter-RAT cell shutdown, the eNodeB automatically hands over or redirects the UEs in the E-UTRAN cell to a co-coverage neighboring UTRAN cell when related conditions are met: (1) The inter-RAT cell shutdown switch is enabled, the ShutDownType parameter is set to BY_UTRAN_WITHOUT_LOAD, the shutdown conditions including the specified inter-RAT cell shutdown duration and the number of UEs served by the E-UTRAN cell are met, and uplink and downlink resource block (RB) usages in the E-UTRAN cell are less than or equal to the UlPrbThd and DlPrbThd parameter values, respectively. (2) The inter-RAT cell shutdown switch is enabled, the ShutDownType parameter is set to BY_UTRAN_WITH_LOAD or BY_UTRAN_AND_GERAN_WITH_LOAD, the shutdown conditions including the specified inter-RAT cell shutdown duration, the number of UEs served by the E-UTRAN cell, allocation/retention priorities (ARPs) of services in the E-UTRAN cell, and load status of the neighboring UTRAN cell are met, and uplink and downlink resource block (RB) usages in the E-UTRAN cell are less than or equal to the UlPrbThd and DlPrbThd parameter values, respectively. After all UEs in the E-UTRAN cell are transferred to the neighboring UTRAN cell, the eNodeB shuts down the carrier of the E-UTRAN cell. This parameter applies only to LTE FDD. |  | As Design |  |  | No Update
4071 | Additional |  | Intelligent Power-Off of Carriers in the Same Coverage of UMTS Network Multi-RAT Carrier Joint Intelligent Shutdown(eNodeB) | InterRatCellShutdown_ShutDownType | InterRatCellShutdown | ShutDownType | Shut Down Type | BY_UTRAN_WITHOUT_LOAD(By UTRAN without load) | None | BY_UTRAN_WITHOUT_LOAD(By UTRAN without load), BY_UTRAN_WITH_LOAD(By UTRAN with load), BY_GERAN_WITH_LOAD(By GERAN with load), BY_UTRAN_AND_GERAN_WITH_LOAD(By UTRAN and GERAN with load) | P2 | BY_UTRAN_WITHOUT_LOAD(By UTRAN without load), BY_UTRAN_WITH_LOAD(By UTRAN with load), BY_GERAN_WITH_LOAD(By GERAN with load), BY_UTRAN_AND_GERAN_WITH_LOAD(By UTRAN and GERAN with load) | Indicates the type of the inter-RAT co-coverage cell shutdown. If this parameter is set to BY_UTRAN_WITHOUT_LOAD, the eNodeB does not obtain the load status of the co-coverage neighboring UTRAN cell, and shuts down the carrier of the E-UTRAN cell based on only the load status of the E-UTRAN cell. If this parameter is set to BY_UTRAN_WITH_LOAD, the eNodeB obtains the load status of the co-coverage neighboring UTRAN cell, and shuts down the carrier of the E-UTRAN cell based on the load status of both the E-UTRAN cell and the neighboring UTRAN cell. If this parameter is set to BY_GERAN_WITH_LOAD, the eNodeB obtains the load status of the co-coverage neighboring GERAN cell, and shuts down the carrier of the E-UTRAN cell based on the load status of both the E-UTRAN cell and the neighboring GERAN cell. If this parameter is set to BY_UTRAN_AND_GERAN_WITH_LOAD, the eNodeB obtains the load status of co-coverage neighboring UTRAN and GERAN cells, and shuts down the carrier of the E-UTRAN cell based on the load status of the E-UTRAN cell, neighboring UTRAN cell, and neighboring GERAN cell. This parameter applies only to LTE FDD. |  | As Design |  |  | No Update
4072 | Additional |  | Multi-RAT Carrier Joint Intelligent Shutdown(eNodeB) | InterRatCellShutdown_HighPriArpThd | InterRatCellShutdown | HighPriArpThd | High Priority ARP Threshold | 5 | 5 | 1~15 | P2 | 1~15 | Indicates the allocation/retention priority (ARP) threshold for high-priority services. If the ShutDownType parameter is set to BY_UTRAN_WITH_LOAD or BY_UTRAN_AND_GERAN_WITH_LOAD, the eNodeB does not shut down the carrier of the E-UTRAN cell when the cell has a service whose ARP is lower than or equal to this parameter value. This parameter applies only to LTE FDD. |  | As Design |  |  | No Update
4073 | Additional |  | Multi-RAT Carrier Joint Intelligent Shutdown(eNodeB) | InterRatCellShutdown_UtranCellDlLoadThd | InterRatCellShutdown | UtranCellDlLoadThd | UTRAN Cell Downlink Load Threshold | 30 | 30 | 0~100 | P2 | 0~100 | Indicates the downlink load threshold of a co-coverage neighboring UTRAN cell for the E-UTRAN cell to enter inter-RAT co-coverage cell shutdown mode. In inter-RAT cell shutdown, the eNodeB hands over or redirects UEs in the E-UTRAN cell to a co-coverage neighboring UTRAN cell when related conditions are met: The inter-RAT cell shutdown switch is enabled, the ShutDownType parameter is set to BY_UTRAN_WITH_LOAD or BY_UTRAN_AND_GERAN_WITH_LOAD, the shutdown conditions including the specified inter-RAT cell shutdown duration, the number of UEs served by the E-UTRAN cell, uplink and downlink RB usages in the E-UTRAN cell, allocation/retention priorities (ARPs) of services in the E-UTRAN cell are met, and uplink and downlink load of the neighboring UTRAN cell are less than values of UtranCellUlLoadThd and UtranCellDlLoadThd, respectively. After all UEs in the E-UTRAN cell are transferred to the neighboring UTRAN cell, the eNodeB shuts down the carrier of the E-UTRAN cell. This parameter applies only to LTE FDD. |  | As Design |  |  | No Update
4074 | Additional |  | Multi-RAT Carrier Joint Intelligent Shutdown(eNodeB) | InterRatCellShutdown_UtranCellDlLoadOffset | InterRatCellShutdown | UtranCellDlLoadOffset | UTRAN Cell Downlink Load Offset | 40 | 40 | 0~100 | P2 | 0~100 | Indicates the downlink load offset of a co-coverage neighboring UTRAN cell for enabling the carrier of the E-UTRAN cell that has been shut down. A shutdown E-UTRAN cell is enabled when the following conditions are met: (1) The ShutDownType parameter is set to BY_UTRAN_WITH_LOAD or BY_UTRAN_AND_GERAN_WITH_LOAD. (2) The load of a co-coverage neighboring UTRAN cell is larger than or equal to the sum of this parameter value and the UtranCellDlLoadThd parameter value. This parameter applies only to LTE FDD. |  | As Design |  |  | No Update
4075 | Additional |  | Multi-RAT Carrier Joint Intelligent Shutdown(eNodeB) | InterRatCellShutdown_UtranCellUlLoadThd | InterRatCellShutdown | UtranCellUlLoadThd | UTRAN Cell Uplink Load Threshold | 15 | 15 | 0~100 | P2 | 0~100 | Indicates the uplink load threshold of a co-coverage neighboring UTRAN cell for the E-UTRAN cell to enter inter-RAT co-coverage cell shutdown mode. In inter-RAT cell shutdown, the eNodeB hands over or redirects UEs in the E-UTRAN cell to a co-coverage neighboring UTRAN cell when related conditions are met: The inter-RAT cell shutdown switch is enabled, the ShutDownType parameter is set to BY_UTRAN_WITH_LOAD or BY_UTRAN_AND_GERAN_WITH_LOAD, the shutdown conditions including the specified inter-RAT cell shutdown duration, the number of UEs served by the E-UTRAN cell, uplink and downlink RB usages in the E-UTRAN cell, allocation/retention priorities (ARPs) of services in the E-UTRAN cell are met, and uplink and downlink load of the neighboring UTRAN cell are less than values of UtranCellUlLoadThd and UtranCellDlLoadThd, respectively. After all UEs in the E-UTRAN cell are transferred to the neighboring UTRAN cell, the eNodeB shuts down the carrier of the E-UTRAN cell. This parameter applies only to LTE FDD. |  | As Design |  |  | No Update
4076 | Additional |  | Multi-RAT Carrier Joint Intelligent Shutdown(eNodeB) | InterRatCellShutdown_UtranCellUlLoadOffset | InterRatCellShutdown | UtranCellUlLoadOffset | UTRAN Cell Uplink Load Offset | 40 | 40 | 0~100 | P2 | 0~100 | Indicates the uplink load offset of a co-coverage neighboring UTRAN cell for enabling the carrier of the E-UTRAN cell that has been shut down. A shutdown E-UTRAN cell is enabled when the following conditions are met: (1) The ShutDownType parameter is set to BY_UTRAN_WITH_LOAD or BY_UTRAN_AND_GERAN_WITH_LOAD. (2) The load of a co-coverage neighboring UTRAN cell is larger than or equal to the sum of this parameter value and the UtranCellUlLoadThd parameter value. This parameter applies only to LTE FDD. |  | As Design |  |  | No Update
4077 | Additional |  | Multi-RAT Carrier Joint Intelligent Shutdown(eNodeB) | InterRatCellShutdown_GeranCellLoadThd | InterRatCellShutdown | GeranCellLoadThd | GERAN Cell Load Threshold | 25 | 25 | 0~100 | P2 | 0~100 | Indicates the load threshold of a co-coverage neighboring GERAN cell for the E-UTRAN cell to enter inter-RAT co-coverage cell shutdown mode. In inter-RAT cell shutdown, the eNodeB shuts down the carrier of the E-UTRAN cell when related conditions are met: The inter-RAT cell shutdown switch is enabled, the ShutDownType parameter is set to BY_GERAN_WITH_LOAD or BY_UTRAN_AND_GERAN_WITH_LOAD, the shutdown conditions including the specified inter-RAT cell shutdown duration and no UE served by the E-UTRAN cell are met, and the load of a co-coverage neighboring GERAN cell is less than this parameter value. This parameter applies only to LTE FDD. |  | As Design |  |  | No Update
4078 | Additional |  | Multi-RAT Carrier Joint Intelligent Shutdown(eNodeB) | InterRatCellShutdown_GeranCellLoadOffset | InterRatCellShutdown | GeranCellLoadOffset | GERAN Cell Load Offset | 20 | 20 | 0~100 | P2 | 0~100 | Indicates the load offset of a co-coverage neighboring GERAN cell for enabling the carrier of the E-UTRAN cell that has been shut down. A shutdown E-UTRAN cell is enabled when the following conditions are met: (1) The ShutDownType parameter is set to BY_GERAN_WITH_LOAD or BY_UTRAN_AND_GERAN_WITH_LOAD. (2) The load of a co-coverage neighboring GERAN cell is larger than or equal to the sum of this parameter value and the GeranCellLoadThd parameter value. This parameter applies only to LTE FDD. |  | As Design |  |  | No Update
4079 | Additional |  | Multi-RAT Carrier Joint Intelligent Shutdown(eNodeB) | InterRatCellShutdown_ExitJudgePeriod | InterRatCellShutdown | ExitJudgePeriod | Exit Judge Period | 4 | 4 | 4~12 | P2 | 4~12 | Indicates the evaluation period for exiting inter-RAT cell shutdown. If the shutdown type is BY_UTRAN_WITH_LOAD, BY_GERAN_WITH_LOAD, or BY_UTRAN_AND_GERAN_WITH_LOAD and the conditions for exiting inter-RAT cell shutdown are met throughout a period specified by this parameter, the cell exits inter-RAT cell shutdown. This parameter applies only to FDD. |  | As Design |  |  | No Update
4080 | Additional |  | GSM and LTE FDD Dynamic Spectrum Sharing(LTE FDD) GSM and LTE Zero Bufferzone | CellDss_ReMuteSwitch | CellDss | ReMuteSwitch | Mute RE Switch | OFF(Off) | None | OFF(Off), ON(On) | P2 | OFF(Off), ON(On) | Indicates whether to send REs if the corresponding REs in the shared spectrum are being used by GSM when the GSM and LTE FDD Dynamic Spectrum Sharing feature and the GSM and LTE Zero Bufferzone feature are enabled. If this switch is on, the eNodeB cannot send these REs. If this switch is off, the eNodeB can send these REs. This parameter applies only to FDD. |  | As Design |  |  | No Update
4081 | Additional |  | GSM and LTE FDD Dynamic Spectrum Sharing(LTE FDD) GSM and LTE Zero Bufferzone | CellDss_UlInterfRestrictionMode | CellDss | UlInterfRestrictionMode | UL Narrowband Interference Restriction Mode | BASEBANDPROCESS(BASEBANDPROCESS) | ADAPTIVEPROCESS | NONE(NONE), BASEBANDPROCESS(BASEBANDPROCESS), ADAPTIVEPROCESS(ADAPTIVEPROCESS), INFERIORINTERFPROCESS(INFERIORINTERFPROCESS) | P2 | NONE(NONE), BASEBANDPROCESS(BASEBANDPROCESS), ADAPTIVEPROCESS(ADAPTIVEPROCESS), INFERIORINTERFPROCESS(INFERIORINTERFPROCESS) | Indicates the UL narrowband interference restriction mode used in the GSM and LTE FDD Dynamic Spectrum Sharing(LTE FDD) feature and GSM and LTE Zero Bufferzone feature. The value NONE indicates that UL narrowband interference restriction is not enabled. The value BASEBANDPROCESS indicates that UL narrowband interference is restricted through baseband processing. The interference scope of GSM is reduced and only RBs close to the GSM spectrum are affected. As a result, RBs far away from the GSM spectrum and the LTE spectrum can work properly and LTE performance improves. The value ADAPTIVEPROCESS indicates that UL narrowband interference is restricted through adaptive processing. This algorithm further enhances the interference restriction capability and improves LTE performance. The value INFERIORINTERFPROCESS indicates that only interference from GSM in a neighboring cell is handled through baseband processing. When the setting of the UlInterfRestrictionMode parameter is changed from INFERIORINTERFPROCESS to another value or from another value to INFERIORINTERFPROCESS, the cell must be restarted for the setting change to take effect. This parameter applies only to LTE FDD. |  | As Design |  |  | No Update
4082 | Additional |  | GSM and LTE FDD Dynamic Spectrum Sharing(LTE FDD) GSM and LTE Zero Bufferzone | CellDss_A3Offset | CellDss | A3Offset | A3 Offset | -20 | None | -30~30 | P2 | -30~30 | Indicates the offset of a neighboring cell's signal level that triggers event A3 used after the GSM and LTE FDD Dynamic Spectrum Sharing feature or the GSM and LTE Zero Bufferzone feature is enabled. Measurement reports for this event A3 are reported only when the signal quality of at least one neighboring cell is better than that of the local cell by this offset. If this parameter is set to a larger value, the probability of UEs reporting this event A3 is lower. This parameter applies only to FDD. |  | As Design |  |  | No Update
4083 | Additional |  | GSM and LTE FDD Dynamic Spectrum Sharing(LTE FDD) GSM and LTE Zero Bufferzone | CellDss_A6Offset | CellDss | A6Offset | A6 Offset | -20 | None | -30~30 | P2 | -30~30 | Indicates the offset of a neighboring cell's signal level that triggers event A6 used in the GSM and LTE FDD Dynamic Spectrum Sharing feature and the GSM and LTE Zero Bufferzone feature. Measurement reports for this event A6 are reported only when the signal quality of at least one neighboring cell is better than that of the secondary cell (SCell) in carrier aggregation (CA) by this offset. If this parameter is set to a larger value, the probability of UEs reporting this event A6 is lower. This parameter applies only to FDD. |  | As Design |  |  | No Update
4084 | Additional |  | GSM and LTE FDD Dynamic Spectrum Sharing(LTE FDD) GSM and LTE Zero Bufferzone | CellDss_NearAreaSinrThd | CellDss | NearAreaSinrThd | Near Area Sinr Threshold | 0 | None | 0~15 | P2 | 0~15 | Indicates the SINR threshold used to determine whether RBs in the shared spectrum can be allocated to UEs that are located in the cell center when the GSM and LTE FDD Dynamic Spectrum Sharing feature and the GSM and LTE Zero Bufferzone feature are enabled. If the actual SINR of RBs is greater than or equal to this threshold, these RBs can be allocated to these UEs. This parameter applies only to FDD. |  | As Design |  |  | No Update
4085 | Additional |  | GSM and LTE FDD Dynamic Spectrum Sharing(LTE FDD) GSM and LTE Zero Bufferzone | CellDss_MiddleAreaSinrThd | CellDss | MiddleAreaSinrThd | Middle Area Sinr Threshold | 0 | None | 0~15 | P2 | 0~15 | Indicates the SINR threshold used to determine whether shared RBs can be allocated to UEs that are located at medium distances away from the cell center when the GSM and LTE FDD Dynamic Spectrum Sharing feature and the GSM and LTE Zero Bufferzone feature are enabled. If the SINR of shared RBs is greater than or equal to this threshold, these RBs can be allocated to these UEs. This parameter applies only to FDD. |  | As Design |  |  | No Update
4086 | Additional |  | GSM and LTE FDD Dynamic Spectrum Sharing(LTE FDD) GSM and LTE Zero Bufferzone | CellDss_FarAreaSinrThd | CellDss | FarAreaSinrThd | Far Area Sinr Threshold | 2 | None | 0~15 | P2 | 0~15 | Indicates the SINR threshold used to determine whether RBs in the shared spectrum can be allocated to UEs that are located far away from the cell center when the GSM and LTE FDD Dynamic Spectrum Sharing feature and the GSM and LTE Zero Bufferzone feature are enabled. If the actual SINR of RBs is greater than or equal to this threshold, these RBs can be allocated to these UEs. This parameter applies only to FDD. |  | As Design |  |  | No Update
4087 | Additional |  | GSM and LTE FDD Dynamic Spectrum Sharing(LTE FDD) GSM and LTE Zero Bufferzone | CellDss_SpecShrPfmOptSwitch | CellDss | SpecShrPfmOptSwitch | Spectrum Sharing Performance Opt Switch | FlexSpecSchSwitch:Off, UlSchInterfAvdSwitch:Off, HoZoneUserSchSwitch:Off, UlShrSpecSchSwitch:Off | FlexSpecSchSwitch:Off, UlSchInterfAvdSwitch:Off, HoZoneUserSchSwitch:Off, UlShrSpecSchSwitch:Off | FlexSpecSchSwitch(FlexSpecSchSwitch), UlSchInterfAvdSwitch(UlSchInterfAvdSwitch), HoZoneUserSchSwitch(HoZoneUserSchSwitch), UlShrSpecSchSwitch(UlShrSpecSchSwitch) | P2 | FlexSpecSchSwitch(FlexSpecSchSwitch), UlSchInterfAvdSwitch(UlSchInterfAvdSwitch), HoZoneUserSchSwitch(HoZoneUserSchSwitch), UlShrSpecSchSwitch(UlShrSpecSchSwitch) | Indicates whether to enable spectrum sharing optimization. This parameter provides four options: FlexSpecSchSwitch, UlSchInterfAvdSwitch, HoZoneUserSchSwitch, and UlShrSpecSchSwitch. HoZoneUserSchSwitch and UlShrSpecSchSwitch apply only when GSM and LTE (GL) zero bufferzone is used. This option applies only to LTE FDD. FlexSpecSchSwitch: Indicates whether to enable flexible exclusive scheduling of shared RBs in GL dynamic spectrum sharing and GL zero bufferzone. This option applies only to LTE FDD. UlSchInterfAvdSwitch: Indicates whether to enable avoidance of GSM interference when uplink exclusive scheduling of shared RBs is enabled in GL dynamic spectrum sharing and GL zero bufferzone. This option applies only to LTE FDD. HoZoneUserSchSwitch: Indicates whether to enable scheduling of UEs in handover zones when GL zero bufferzone is used. This option applies only to LTE FDD. UlShrSpecSchSwitch: Indicates whether to enable scheduling of uplink shared spectrum resources when GL zero bufferzone is used. This option applies only to LTE FDD. |  | As Design |  |  | No Update
4088 | Additional |  | GSM and LTE FDD Dynamic Spectrum Sharing(LTE FDD) GSM and LTE Zero Bufferzone | CellDss_SinrThdWithoutGsmInterf | CellDss | SinrThdWithoutGsmInterf | SINR Threshold Without GSM Interference | 40 | 40 | 0~80 | P2 | 0~80 | Indicates the threshold for determining no GSM interference to shared RBs when exclusive scheduling of shared RBs is to be enabled in GSM and LTE (GL) dynamic spectrum sharing and GL zero bufferzone. If the estimated SINR of shared RBs is greater than the threshold, shared RBs are free of GSM interference and can be exclusively scheduled for LTE. This parameter applies only to LTE FDD. |  | As Design |  |  | No Update
4089 | Additional |  | GSM and LTE FDD Dynamic Spectrum Sharing(LTE FDD) GSM and LTE Zero Bufferzone | CellDss_GsmInterfINThd | CellDss | GsmInterfINThd | GSM Interference Noise Threshold | 8 | 8 | 0~50 | P2 | 0~50 | Indicates the threshold for determining strong GSM interference in the high frequency band or low frequency band when uplink scheduling in dedicated spectrum is enabled in GSM and LTE (GL) dynamic spectrum sharing or GL zero bufferzone. When the difference between the IN values of the high and low frequency bands is greater than the value of this parameter, there is strong GSM interference to the frequency band with the higher IN value. This parameter applies only to LTE FDD cells. |  | As Design |  |  | No Update
4090 | Additional |  | GSM and LTE FDD Dynamic Spectrum Sharing(LTE FDD) GSM and LTE Zero Bufferzone | CellDss_NearPtUserRsrpThd | CellDss | NearPtUserRsrpThd | Near Point User Rsrp Threshold | -75 | -75 | -120~-40 | P2 | -120~-40 | Indicates the threshold for scheduling uplink shared spectrum resources for UEs located near the center of the E-UTRAN cell when the GL zero bufferzone feature is used. If the downlink RSRP reported by a UE is greater than the threshold, the UE is located near the center of the E-UTRAN cell. This parameter applies only to LTE FDD cells. |  | As Design |  |  | No Update
4091 | Additional |  | None | CellServiceDiffCfg_ServiceDiffSwitch | CellServiceDiffCfg | ServiceDiffSwitch | Service differentiation switch | CellConStaReportSwitch:Off, FPIGTPUSwitch:Off, DSCPRemarkSwitch:Off, CellUuConStaReportSwitch:Off, NsaUeAccGuaranteeSw:Off, SpeedTurboUeIdentSw:Off, HdssNrSpeedTurboUeGuaranteeSw:Off | CellConStaReportSwitch:Off, FPIGTPUSwitch:Off, DSCPRemarkSwitch:Off, CellUuConStaReportSwitch:Off, NsaUeAccGuaranteeSw:Off, SpeedTurboUeIdentSw:Off, HdssNrSpeedTurboUeGuaranteeSw:Off | CellConStaReportSwitch(CellConStaReportSwitch), FPIGTPUSwitch(FPIGTPUSwitch), DSCPRemarkSwitch(DSCPRemarkSwitch), CellUuConStaReportSwitch(CellUuConStaReportSwitch), NsaUeAccGuaranteeSw(NsaUeAccGuaranteeSw), SpeedTurboUeIdentSw(SpeedTurboUeIdentSw), HdssNrSpeedTurboUeGuaranteeSw(HdssNrSpeedTurboUeGuaranteeSw) | P2 | CellConStaReportSwitch(CellConStaReportSwitch), FPIGTPUSwitch(FPIGTPUSwitch), DSCPRemarkSwitch(DSCPRemarkSwitch), CellUuConStaReportSwitch(CellUuConStaReportSwitch), NsaUeAccGuaranteeSw(NsaUeAccGuaranteeSw), SpeedTurboUeIdentSw(SpeedTurboUeIdentSw), HdssNrSpeedTurboUeGuaranteeSw(HdssNrSpeedTurboUeGuaranteeSw) | Indicates the switches related to service differentiation in a cell. CellConStaReportSwitch: Indicates the switch used to control whether the RLC-buffered-based cell congestion information is reported using the extended GTP-U headers to the EPC. The guideline can be found in documents related to the EPC feature, which is Wireless Optimization Based on Flow Priority. This option applies only to FDD and TDD. FPIGTPUSwitch: Indicates whether to enable the service differentiation feature using the extended GTP-U header containing the FPI value. The guideline can be found in documents related to the EPC feature, which is Wireless Optimization Based on Flow Priority. This option applies only to FDD and TDD. DSCPRemarkSwitch: Indicates whether to enable the DSCP Remark-based service differentiation feature. If this option is selected, the eNodeB guarantees differentiated quality of service (QoS) based on the service type specified by the DSCP field in the IP packet sent by the PDN gateway to the eNodeB. This option applies only to FDD. CellUuConStaReportSwitch: Indicates the switch used to control whether information of cell congestion determined based on PRB information and on the number of uplink-synchronized UEs is reported using the extended GTP-U headers to the EPC. The guideline can be found in documents related to the EPC feature, which is Wireless Optimization Based on Flow Priority. When both the CellConStaReportSwitch and CellUuConStaReportSwitch options are selected, the CellConStaReportSwitch option takes effect but the CellUuConStaReportSwitch option does not take effect. This option applies only to FDD and TDD. NsaUeAccGuaranteeSw: Indicates whether to enable air interface acceleration guarantee for NSA UEs. If this option is selected, air interface acceleration guarantee is enabled for bearers distributed from NR to LTE. If this option is deselected, air interface acceleration guarantee is disabled for bearers distributed from NR to LTE. This option applies only to FDD and TDD. SpeedTurboUeIdentSw: Indicates whether to enable speed turbo UE identification. If this option is selected, speed turbo UE identification is enabled, and preferential guarantee will be provided for UEs identified as speed turbo UEs. If this option is deselected, speed turbo UE identification is disabled. This option applies only to FDD and TDD. HdssNrSpeedTurboUeGuaranteeSw: Indicates whether to enable guarantee for NR speed turbo UEs involved in HDSS. If this option is selected, preferential guarantee for NR speed turbo UEs involved in HDSS is enabled. Based on NR indications, the eNodeB dynamically limits the range of RBs that can be scheduled. If this option is deselected, the function does not take effect. This option applies only to FDD. |  | As Design |  |  | No Update
4092 | Additional |  | None | CellServiceDiffCfg_CellConStatePrbThd | CellServiceDiffCfg | CellConStatePrbThd | Cell Congestion State PRB Threshold | 75 | 75 | 1~100 | P2 | 1~100 | Indicates the threshold for determining the cell congestion status based on the physical resource block (PRB) usage. The eNodeB generates a cell congestion indicator based on this parameter and the CellConStateUeNumThd parameter and then sends the indicator to the EPC. If both the downlink PRB usage and the number of UL-sync UEs are greater than or equal to their respective congestion thresholds but do not exceed their respective overload thresholds, the eNodeB sends a cell congestion indicator to the EPC. If either the downlink PRB usage or the number of UL-sync UEs is less than the corresponding congestion threshold, the eNodeB sends a congestion indicator indicating that the cell is in the normal state to the EPC. This parameter applies only to LTE FDD and LTE TDD. |  | As Design |  |  | No Update
4093 | Additional |  | None | CellServiceDiffCfg_CellOverloadStatePrbThd | CellServiceDiffCfg | CellOverloadStatePrbThd | Cell Overload State PRB Threshold | 85 | 85 | 1~100 | P2 | 1~100 | Indicates the threshold for determining the cell overload status based on the PRB usage. The eNodeB generates a cell overload indicator based on this parameter and the CellOverloadStateUeNumThd parameter and then sends the indicator to the EPC. If both the downlink PRB usage and the number of UL-sync UEs are greater than or equal to their respective overload thresholds, the eNodeB sends a cell overload indicator to the EPC. This parameter applies only to LTE FDD and LTE TDD. |  | As Design |  |  | No Update
4094 | Additional |  | None | CellServiceDiffCfg_CellConStateUeNumThd | CellServiceDiffCfg | CellConStateUeNumThd | Cell Congestion State UE Number Threshold | 150 | 150 | 1~10000 | P2 | 1~10000 | Indicates the threshold for determining the cell congestion status based on the number of UL-sync UEs. The eNodeB generates a cell congestion indicator based on this parameter and the CellConStatePrbThd parameter and then sends the indicator to the EPC. If both the downlink PRB usage and the number of UL-sync UEs are greater than or equal to their respective congestion thresholds but do not exceed their respective overload thresholds, the eNodeB sends a cell congestion indicator to the EPC. If either the downlink PRB usage or the number of UL-sync UEs is less than the corresponding congestion threshold, the eNodeB sends a congestion indicator indicating that the cell is in the normal state to the EPC. This parameter applies only to LTE FDD and LTE TDD. |  | As Design |  |  | No Update
4095 | Additional |  | None | CellServiceDiffCfg_CellOverloadStateUeNumThd | CellServiceDiffCfg | CellOverloadStateUeNumThd | Cell Overload State UE Number Threshold | 200 | 200 | 1~10000 | P2 | 1~10000 | Indicates the threshold for determining the cell overload status based on the number of UL-sync UEs. The eNodeB generates a cell overload indicator based on this parameter and the CellOverloadStatePrbThd parameter and then sends the indicator to the EPC. If both the downlink PRB usage and UL-sync UEs are greater than or equal to their respective overload thresholds, the eNodeB sends a cell overload indicator to the EPC. This parameter applies only to LTE FDD and LTE TDD. |  | As Design |  |  | No Update
4096 | Additional |  | None | CellServiceDiffCfg_QueueServiceWeight0 | CellServiceDiffCfg | QueueServiceWeight0 | Weight of queue 0 | 10 | 10 | 0~100 | P2 | 0~100 | Indicates the weight of the queue, which is used in service differentiation scheduling. The value of this parameter is used in calculating the priority of a UE during scheduling and therefore determines the scheduling probability of this UE. The scheduling probability and priority of services in a queue has a positive correlation with the value of this parameter. This parameter is valid only if FPIGTPUSwitch(FPIGTPUSwitch) or DSCPRemarkSwitch(DSCPRemarkSwitch) is turned on. When DSCPRemarkSwitch is turned on, this parameter indicates the weight of non-P2P service queue. This parameter applies only to LTE FDD and LTE TDD. |  | As Design |  |  | No Update
4097 | Additional |  | None | CellServiceDiffCfg_QueueServiceWeight1 | CellServiceDiffCfg | QueueServiceWeight1 | Weight of queue 1 | 1 | 1 | 0~100 | P2 | 0~100 | Indicates the weight of the queue, which is used in service differentiation scheduling. The value of this parameter is used in calculating the priority of a UE during scheduling and therefore determines the scheduling probability of this UE. The scheduling probability and priority of services in a queue has a positive correlation with the value of this parameter. This parameter is valid only if FPIGTPUSwitch(FPIGTPUSwitch) or DSCPRemarkSwitch(DSCPRemarkSwitch) is turned on. When DSCPRemarkSwitch is turned on, this parameter indicates the weight of P2P service queue. This parameter applies only to LTE FDD and LTE TDD. |  | As Design |  |  | No Update
4098 | Additional |  | None | CellServiceDiffCfg_QueueServiceWeight2 | CellServiceDiffCfg | QueueServiceWeight2 | Weight of queue 2 | 10 | 10 | 0~100 | P2 | 0~100 | Indicates the weight of the queue, which is used in service differentiation scheduling. The value of this parameter is used in calculating the priority of a UE during scheduling and therefore determines the scheduling probability of this UE. The scheduling probability and priority of services in a queue has a positive correlation with the value of this parameter. This parameter is valid only if FPIGTPUSwitch(FPIGTPUSwitch) is turned on. This parameter applies only to LTE FDD and LTE TDD. |  | As Design |  |  | No Update
4099 | Additional |  | None | CellServiceDiffCfg_QueueServiceWeight3 | CellServiceDiffCfg | QueueServiceWeight3 | Weight of queue 3 | 10 | 10 | 0~100 | P2 | 0~100 | Indicates the weight of the queue, which is used in service differentiation scheduling. The value of this parameter is used in calculating the priority of a UE during scheduling and therefore determines the scheduling probability of this UE. The scheduling probability and priority of services in a queue has a positive correlation with the value of this parameter. This parameter is valid only if FPIGTPUSwitch(FPIGTPUSwitch) is turned on. This parameter applies only to LTE FDD and LTE TDD. |  | As Design |  |  | No Update
4100 | Additional |  | None | CellServiceDiffCfg_QueueServiceWeight4 | CellServiceDiffCfg | QueueServiceWeight4 | Weight of queue 4 | 10 | 10 | 0~100 | P2 | 0~100 | Indicates the weight of the queue, which is used in service differentiation scheduling. The value of this parameter is used in calculating the priority of a UE during scheduling and therefore determines the scheduling probability of this UE. The scheduling probability and priority of services in a queue has a positive correlation with the value of this parameter. This parameter is valid only if FPIGTPUSwitch(FPIGTPUSwitch) is turned on. This parameter applies only to LTE FDD and LTE TDD. |  | As Design |  |  | No Update
4101 | Additional |  | None | CellServiceDiffCfg_QueueServiceWeight5 | CellServiceDiffCfg | QueueServiceWeight5 | Weight of queue 5 | 10 | 10 | 0~100 | P2 | 0~100 | Indicates the weight of the queue, which is used in service differentiation scheduling. The value of this parameter is used in calculating the priority of a UE during scheduling and therefore determines the scheduling probability of this UE. The scheduling probability and priority of services in a queue has a positive correlation with the value of this parameter. This parameter is valid only if FPIGTPUSwitch(FPIGTPUSwitch) is turned on. This parameter applies only to LTE FDD and LTE TDD. |  | As Design |  |  | No Update
4102 | Additional |  | None | CellServiceDiffCfg_QueueServiceWeight6 | CellServiceDiffCfg | QueueServiceWeight6 | Weight of queue 6 | 10 | 10 | 0~100 | P2 | 0~100 | Indicates the weight of the queue, which is used in service differentiation scheduling. The value of this parameter is used in calculating the priority of a UE during scheduling and therefore determines the scheduling probability of this UE. The scheduling probability and priority of services in a queue has a positive correlation with the value of this parameter. This parameter is valid only if FPIGTPUSwitch(FPIGTPUSwitch) is turned on. This parameter applies only to LTE FDD and LTE TDD. |  | As Design |  |  | No Update
4103 | Additional |  | None | CellServiceDiffCfg_MaxExtHeaderTransNum | CellServiceDiffCfg | MaxExtHeaderTransNum | Max Number of GTPU Extension Header Retrans | 0 | 100 | 0~100 | P2 | 0~100 | Indicates the maximum number of times that the eNodeB sends a proprietary GTP-U extension header during a negotiation process. This parameter applies only to LTE FDD and LTE TDD. |  | As Design |  |  | No Update
4104 | Additional |  | Auto Neighbor Group Configuration | CellMlbAutoGroup_OverlapIndAddThd | CellMlbAutoGroup | OverlapIndAddThd | Overlap Indicator Addition Threshold | 40 | 40 | 0~100 | P2 | 0~100 | Indicates the threshold for setting the overlap indicator. The eNodeB compares the measured proportion of coverage overlap between the serving cell and each inter-frequency neighboring cell with this threshold. If the proportion for an inter-frequency neighboring cell exceeds or equals this threshold, the eNodeB sets the overlap indicator for the neighboring cell. A smaller value of this parameter indicates a lower coverage overlap requirement for setting the overlap indicator. A larger value of this parameter results in the opposite effect. This parameter applies only to LTE FDD and LTE TDD. |  | As Design |  |  | No Update
4105 | Additional |  | Auto Neighbor Group Configuration | CellMlbAutoGroup_OverlapIndDelThd | CellMlbAutoGroup | OverlapIndDelThd | Overlap Indicator Deletion Threshold | 30 | 30 | 0~100 | P2 | 0~100 | Indicates the threshold for clearing the overlap indicator. With ANGC for MLB, the eNodeB compares the measured proportion of coverage overlap between the serving cell and an inter-frequency neighboring cell with this threshold. If the overlap indicator has been set for the inter-frequency neighboring cell and the proportion for the neighboring cell is less than the threshold, the eNodeB clears the overlap indicator for the cell. A smaller value of this parameter results in a lower probability of clearing the overlap indicator. A larger value results in a higher probability. This parameter applies only to LTE FDD and LTE TDD. |  | As Design |  |  | No Update
4106 | Additional |  | Auto Neighbor Group Configuration | CellMlbAutoGroup_StatPeriod | CellMlbAutoGroup | StatPeriod | Statistic Period | 1440 | 1440 | 1~65535 | P2 | 1~65535 | Indicates the measurement period of ANGC for MLB. If the number of samples collected in a period meets the requirement, the eNodeB calculates the coverage overlap proportion and sets or clears overlap indicators within the period. If the number of samples collected in the period does not meet the requirement, the eNodeB automatically extends a second period and performs accumulated statistics collection. To ensure the work efficiency of the algorithm, the eNodeB extends only one period for sample counting. A shorter measurement period results in faster setting or clearing of overlap indicators. A longer measurement period results in the opposite effect. You are advised to set this parameter to a multiple of 5. If this parameter is not set to a multiple of 5, the actually effective parameter value is extended to a multiple of 5. This parameter applies only to LTE FDD and LTE TDD. |  | As Design |  |  | No Update
4107 | Additional |  | Auto Neighbor Group Configuration | CellMlbAutoGroup_SleepPeriod | CellMlbAutoGroup | SleepPeriod | Sleep Period | 1440 | 1440 | 0~65535 | P2 | 0~65535 | Indicates the sleep period during which ANGC for MLB stops working after one round of statistics collection and configuration. The function resumes after the sleep period if the network topology changed during the sleep period. If this parameter is set to 65535, ANGC for MLB does not enter the sleep period but periodically works. You are advised to set this parameter to a multiple of 5. If this parameter is not set to a multiple of 5, the actually effective parameter value is extended to a multiple of 5. This parameter applies only to LTE FDD and LTE TDD. |  | As Design |  |  | No Update
4108 | Additional |  | Auto Neighbor Group Configuration | CellMlbAutoGroup_AddedMeasCfg | CellMlbAutoGroup | AddedMeasCfg | Additional Measurement Configuration | NOT_ALLOWED(NOT_ALLOWED) | NOT_ALLOWED(NOT_ALLOWED) | NOT_ALLOWED(NOT_ALLOWED), ALLOWED(ALLOWED) | P2 | NOT_ALLOWED(NOT_ALLOWED), ALLOWED(ALLOWED) | Indicates whether the eNodeB can instruct UEs to perform additional measurements to provide more samples for collecting statistics. During Auto Neighbor Group Configuration (ANGC) for MLB, if the number of collected samples is insufficient, the eNodeB instructs UEs to perform additional measurements so that the number of samples may reach the preset quantity threshold. If this parameter is set to ALLOWED, the eNodeB instructs UEs to perform additional measurements in an extension period that automatically starts when the number of samples in a measurement period does not reach the preset target. If this parameter is set to NOT_ALLOWED, the eNodeB does not instruct UEs to perform additional measurements. This parameter applies only to LTE FDD and LTE TDD. |  | As Design |  |  | No Update
4109 | Additional |  | Auto Neighbor Group Configuration | CellMlbAutoGroup_OverlapIndAutoSampleNum | CellMlbAutoGroup | OverlapIndAutoSampleNum | Overlap Indicator Auto Sample Number | 1000 | 1000 | 1~65535 | P2 | 1~65535 | Indicates the minimum required number of A4 and A5 measurement report samples for starting coverage evaluation during ANGC for MLB. The eNodeB starts coverage evaluation only if the number of samples reaches or exceeds the value of this parameter. Based on the samples, the eNodeB will calculate the coverage overlap proportion and sets or clears the overlap indicator for the neighboring cell. This parameter applies only to LTE FDD and LTE TDD. |  | As Design |  |  | No Update
4110 | Additional |  | Auto Neighbor Group Configuration | CellMlbAutoGroup_OptMode | CellMlbAutoGroup | OptMode | Optimization Mode | FREE(FREE) | FREE(FREE) | FREE(FREE), CONTROLLED(CONTROLLED) | P2 | FREE(FREE), CONTROLLED(CONTROLLED) | Indicates the working mode of ANGC for MLB. If this parameter is set to FREE, the eNodeB automatically sets or clears the overlap indicator. If this parameter is set to CONTROLLED, the eNodeB reports the advice on setting or clearing the overlap indicator to the MAE, and operators determine whether to take the advice. This parameter applies only to LTE FDD and LTE TDD. |  | As Design |  |  | No Update
4111 | Additional |  | Auto Neighbor Group Configuration | CellMlbAutoGroup_MicroOverlapIndAddThd | CellMlbAutoGroup | MicroOverlapIndAddThd | Micro Overlap Indicator Addition Threshold | 95 | 95 | 0~100 | P2 | 0~100 | Indicates the threshold for adding an overlap indicator to a micro cell. The automatic overlap indicator configuration function of the micro cell checks the percentage of the overlapping area between the micro cell and inter-frequency macro cell. If the percentage is greater than or equal to this threshold, the micro cell requests the macro cell to add an overlap indicator to the micro cell. This parameter applies only to LTE FDD and LTE TDD. |  | As Design |  |  | No Update
4112 | Additional |  | Auto Neighbor Group Configuration | CellMlbAutoGroup_MicroOverlapIndDelThd | CellMlbAutoGroup | MicroOverlapIndDelThd | Micro Overlap Indicator Deletion Threshold | 85 | 85 | 0~100 | P2 | 0~100 | Indicates the threshold for clearing the overlap indicator of a micro cell. The automatic overlap indicator configuration function of the micro cell checks the percentage of the overlapping area between the micro cell and inter-frequency macro cell. If the percentage is smaller than this threshold and the micro cell is labeled an overlap indicator, the micro cell requests the macro cell to clear the overlap indicator of the micro cell. This parameter applies only to LTE FDD and LTE TDD. |  | As Design |  |  | No Update
4113 | Additional |  | None | CellBtruncAlgoPara_PsGroupMcs | CellBtruncAlgoPara | PsGroupMcs | PS group mcs | 20 | 20 | 0~28 | P2 | 0~28 | Indicates the TTCH MCS for group PS services. This parameter takes effect only when the LoadBasedMcsAdjSw in CellBtruncAlgoPara MO is deselected. This parameter applies only to FDD. |  | As Design |  |  | No Update
4114 | Additional |  | None | CellBtruncAlgoPara_TpcchCodeRate | CellBtruncAlgoPara | TpcchCodeRate | TPCCH Code Rate | 117 | 117 | 1~1000 | P2 | 1~1000 | Indicates the TPCCH code rate. This parameter applies only to FDD. |  | As Design |  |  | No Update
4115 | Additional |  | None | CellBtruncAlgoPara_SpsActRetranInterval | CellBtruncAlgoPara | SpsActRetranInterval | SPS Act Retran Interval | 8 | 8 | 1~100 | P2 | 1~100 | Indicates the interval for retransmitting the SPS activation command. This parameter applies only to FDD. |  | As Design |  |  | No Update
4116 | Additional |  | None | CellBtruncAlgoPara_SpsActRetranMaxCnt | CellBtruncAlgoPara | SpsActRetranMaxCnt | SPS Act Retran Max Cnt | 1 | 1 | 1~10 | P2 | 1~10 | Indicates the maximum number that the SPS activation command is repeatedly sent to groups. As long as a high-level event (such as handover) triggers SPS activation, the scheduler sends the SPS activation command in the corresponding TTI in which semi-persistent scheduling takes effect for a consecutive of times specified by SpsActRetranMaxCnt. This ensures that all UEs in a group enter the monitoring state as early as possible. This parameter applies only to FDD. |  | As Design |  |  | No Update
4117 | Additional |  | None | CellBtruncAlgoPara_TcchCodeRate | CellBtruncAlgoPara | TcchCodeRate | TCCH Code Rate | 117 | 117 | 0~1000 | P2 | 0~1000 | Indicates the TCCH code rate. This parameter applies only to FDD. |  | As Design |  |  | No Update
4118 | Additional |  | None | CellBtruncAlgoPara_VoiceTtchMcs | CellBtruncAlgoPara | VoiceTtchMcs | Voice TTCH MCS | 5 | 5 | 0~9 | P2 | 0~9 | Indicates the MCS index for the TTCH of group voice UEs. This parameter takes effect only when the VoiceMcsAdaptAdjSw and LoadBasedMcsAdjSw in CellBtruncAlgoPara MO are deselected. This parameter applies only to FDD. |  | As Design |  |  | No Update
4119 | Additional |  | None | CellBtruncAlgoPara_VoiceTtchLowMcs | CellBtruncAlgoPara | VoiceTtchLowMcs | Voice TTCH Low MCS | 2 | 2 | 0~4 | P2 | 0~4 | Indicates the MCS of a small index for the TTCH of group voice UEs. This parameter applies only to FDD. |  | As Design |  |  | No Update
4120 | Additional |  | None | CellBtruncAlgoPara_VoiceMcsAdaptAdjSw | CellBtruncAlgoPara | VoiceMcsAdaptAdjSw | Voice MCS Adaptive Adj Switch | ON(On) | ON(On) | OFF(Off), ON(On) | P2 | OFF(Off), ON(On) | Indicates the MCS adaptation switch for group voice services. This parameter can be selected only when the LoadBasedMcsAdjSw in CellBtruncAlgoPara MO is deselected. This parameter applies only to FDD. |  | As Design |  |  | No Update
4121 | Additional |  | None | CellBtruncAlgoPara_VoiceMcsAdjThldFac | CellBtruncAlgoPara | VoiceMcsAdjThldFac | Voice MCS Adj Thld Factor | One_ENUM(1) | ONE_ENUM(1) | OneToForth_ENUM(1/4), OneToSecond_ENUM(1/2), One_ENUM(1), Two_ENUM(2), Three_ENUM(3), Four_ENUM(4), Five_ENUM(5), Six_ENUM(6), Seven_ENUM(7), Eight_ENUM(8) | P2 | OneToForth_ENUM(1/4), OneToSecond_ENUM(1/2), One_ENUM(1), Two_ENUM(2), Three_ENUM(3), Four_ENUM(4), Five_ENUM(5), Six_ENUM(6), Seven_ENUM(7), Eight_ENUM(8) | Indicates the factor applied to the threshold for MCS adjustment for group voice services. This parameter applies only to FDD. |  | As Design |  |  | No Update
4122 | Additional |  | None | CellBtruncAlgoPara_SpsActRetranLCycMulOfSCyc | CellBtruncAlgoPara | SpsActRetranLCycMulOfSCyc | SPS Act Retran Long Cycle Mul of Short Cycle | 10 | 10 | 1~100 | P2 | 1~100 | Indicates the ratio of the long cycle to the short cycle for retransmitting the SPS activation command to groups. This parameter applies only to FDD. |  | As Design |  |  | No Update
4123 | Additional |  | None | CellBtruncAlgoPara_SpsActRetranSCycCnt | CellBtruncAlgoPara | SpsActRetranSCycCnt | SPS Act Retran Short Cycle Count | 10 | 10 | 0~100 | P2 | 0~100 | Indicates the number of times that the SPS activation command is repeatedly sent to groups in a short cycle. This parameter applies only to FDD. |  | As Design |  |  | No Update
4124 | Additional |  | None | CellBtruncAlgoPara_GroupSpDciPwrOffset | CellBtruncAlgoPara | GroupSpDciPwrOffset | Group-Specific Space DCI Power Offset | -30 | -30 | -150~150 | P2 | -150~150 | Indicates the power offset for DCI in the group-specific search space for Broadband Trunking Communication (B-TrunC) UEs. This parameter applies only to FDD. |  | As Design |  |  | No Update
4125 | Additional |  | None | CellBtruncAlgoPara_GroupSpecificCceAggLvl | CellBtruncAlgoPara | GroupSpecificCceAggLvl | Group-Specific CCE Aggregation Level | CCE_LVL_4(CCE_LVL_4) | CCE_LVL_4(CCE_LVL_4) | CCE_LVL_1(CCE_LVL_1), CCE_LVL_2(CCE_LVL_2), CCE_LVL_4(CCE_LVL_4), CCE_LVL_8(CCE_LVL_8) | P2 | CCE_LVL_1(CCE_LVL_1), CCE_LVL_2(CCE_LVL_2), CCE_LVL_4(CCE_LVL_4), CCE_LVL_8(CCE_LVL_8) | Indicates the aggregation level of CCEs in the group-specific search space for Broadband Trunking Communication (B-TrunC) UEs. This parameter applies only to FDD. |  | As Design |  |  | No Update
4126 | Additional |  | None | CellBtruncAlgoPara_TcchSchDelayTimer | CellBtruncAlgoPara | TcchSchDelayTimer | TCCH Scheduling Delay Timer | 20 | 20 | 0~100 | P2 | 0~100 | Indicates the scheduling delay of the periodic TCCH relative to the TPCCH. This parameter applies only to FDD. |  | As Design |  |  | No Update
4127 | Additional |  | None | CellBtruncAlgoPara_TtchSchDelayTimer | CellBtruncAlgoPara | TtchSchDelayTimer | TTCH Scheduling Delay Timer | 20 | 20 | 0~100 | P2 | 0~100 | Indicates the scheduling delay of the initial TTCH data relative to the TCCH. This parameter applies only to FDD. |  | As Design |  |  | No Update
4128 | Additional |  | None | CellBtruncAlgoPara_LoadBasedMcsAdjSw | CellBtruncAlgoPara | LoadBasedMcsAdjSw | Load-based MCS Adjustment Switch | OFF(Off) | OFF(Off) | OFF(Off), ON(On) | P2 | OFF(Off), ON(On) | Indicates whether to enable load-based MCS adaptation. If this parameter is set to ON, this function is enabled, and MCSs are adaptively selected for trunking users based on the RB usage. If this parameter is set to OFF, this function is disabled. This parameter applies only to FDD. |  | As Design |  |  | No Update
4129 | Additional |  | None | CellBtruncAlgoPara_TtchMcsForHVoiceServLoad | CellBtruncAlgoPara | TtchMcsForHVoiceServLoad | TTCH MCS for High Voice Service Load | 5 | 5 | 0~9 | P2 | 0~9 | Indicates the TTCH MCS index selected in high-load scenarios. This parameter takes effect only when the CellBtruncAlgoPara.LoadBasedMcsAdjSw parameter is set to ON. This parameter applies only to FDD. |  | As Design |  |  | No Update
4130 | Additional |  | None | CellBtruncAlgoPara_TtchMcsForLVoiceServLoad | CellBtruncAlgoPara | TtchMcsForLVoiceServLoad | TTCH MCS for Low Voice Service Load | 0 | 0 | 0~9 | P2 | 0~9 | Indicates the TTCH MCS index selected in low-load scenarios. This parameter takes effect only when the CellBtruncAlgoPara.LoadBasedMcsAdjSw parameter is set to ON. This parameter applies only to FDD. |  | As Design |  |  | No Update
4131 | Additional |  | None | CellBtruncAlgoPara_TtchMcsForMVoiceServLoad | CellBtruncAlgoPara | TtchMcsForMVoiceServLoad | TTCH MCS for Medium Voice Service Load | 2 | 2 | 0~9 | P2 | 0~9 | Indicates the TTCH MCS index selected in medium-load scenarios. This parameter takes effect only when the CellBtruncAlgoPara.LoadBasedMcsAdjSw parameter is set to ON. This parameter applies only to FDD. |  | As Design |  |  | No Update
4132 | Additional |  | None | CellBtruncAlgoPara_HighLoadThldForMcsAdj | CellBtruncAlgoPara | HighLoadThldForMcsAdj | High Load Thld for MCS Adjustment | 70 | 70 | 0~100 | P2 | 0~100 | Indicates the high-load threshold used to select an MCS for trunking voice services. If the periodically measured RB usage is higher than this threshold, the MCS used for voice services in high-load scenarios is selected as the MCS for the TTCH. If the periodically measured RB usage is lower than or equal to this threshold and greater than or equal to the low-load threshold specified by LowLoadThldForMcsAdj, the MCS used for voice services in medium-load scenarios is selected as the MCS for the TTCH. This parameter takes effect only when the CellBtruncAlgoPara.LoadBasedMcsAdjSw parameter is set to ON. This parameter applies only to FDD. |  | As Design |  |  | No Update
4133 | Additional |  | None | CellBtruncAlgoPara_LowLoadThldForMcsAdj | CellBtruncAlgoPara | LowLoadThldForMcsAdj | Low Load Thld for MCS Adjustment | 20 | 20 | 0~100 | P2 | 0~100 | Indicates the low-load threshold used to select an MCS for trunking voice services. If the periodically measured RB usage is lower than this threshold, the MCS used for voice services in low-load scenarios is selected as the MCS for the TTCH. If the periodically measured RB usage is somewhere between this threshold and the high-load threshold specified by HighLoadThldForMcsAdj, the MCS used for voice services in medium-load scenarios is selected as the MCS for the TTCH. This parameter takes effect only when the CellBtruncAlgoPara.LoadBasedMcsAdjSw parameter is set to ON. This parameter applies only to FDD. |  | As Design |  |  | No Update
4134 | Additional |  | None | CellBtruncAlgoPara_BtruncAlgoSwitch | CellBtruncAlgoPara | BtruncAlgoSwitch | Btrunc Algorithm Switch | GROUP_SPECIFIC_SPACE_SCH_SW:Off | GROUP_SPECIFIC_SPACE_SCH_SW:Off | GROUP_SPECIFIC_SPACE_SCH_SW(GROUP_SPECIFIC_SPACE_SCH_SW) | P2 | GROUP_SPECIFIC_SPACE_SCH_SW(GROUP_SPECIFIC_SPACE_SCH_SW) | B-TrunC is supported, and this parameter has been added to specify whether to enable B-TrunC-related algorithms. GROUP_SPECIFIC_SPACE_SCH_SW: Indicates whether to enable scheduling in group-specific PDCCH search space. If this option is selected, UEs of PDCCH blind detection type 1 can be scheduled in the group-specific PDCCH search space. If this option is deselected, scheduling in group-specific PDCCH search space does not take effect. This option applies only to FDD. |  | As Design |  |  | No Update
4135 | Additional |  | UL SU-MIMO | CellUlMimoParaCfg_UlSuMimoRankPara | CellUlMimoParaCfg | UlSuMimoRankPara | UpLink SU-MIMO Rank | RankAdaptive(RankAdaptive) | RankAdaptive(RankAdaptive) | RankAdaptive(RankAdaptive), FixRank1(FixRank1), FixRank2(FixRank2) | P2 | RankAdaptive(RankAdaptive), FixRank1(FixRank1), FixRank2(FixRank2) | Indicates the rank selection method when the uplink transmission mode is TM2. If this parameter is set to FixRank1(FixRank1), only rank 1 transmission can be performed for all UEs in the network. If this parameter is set to FixRank2(FixRank2), only rank 2 transmission can be performed for all UEs in the network. If this parameter is set to RankAdaptive(RankAdaptive), the eNodeB adaptively selects a rank based on the UE channel quality. This parameter applies only to LTE FDD and LTE TDD. |  | As Design |  |  | No Update
4136 | Additional |  | Physical Channel Management | CellPdcchAlgo_ComSigCongregLv | CellPdcchAlgo | ComSigCongregLv | SignalCongregateLevel | CONGREG_LV4 | CONGREG_LV4(the CCE aggregation level 4 for common control signaling) | CONGREG_LV4, CONGREG_LV8 | P2 | CONGREG_LV4, CONGREG_LV8 | Indicates the CCE aggregation level for common control signaling. If the HOSuccRateBoostOptSwitch option of the HoSignalingOptSwitch parameter is selected, the PDCCH CCE aggregation level is changed to level 8 when an RAR message for a handover is retransmitted. This parameter applies only to LTE FDD and LTE TDD. |  | Optim |  |  | No Update
4137 | Additional |  | Physical Channel Management ePDCCH ePDCCH | CellPdcchAlgo_CceRatioAdjSwitch | CellPdcchAlgo | CceRatioAdjSwitch | Cce Ratio Adjust Switch | ON(On) | ON(On) | OFF(Off), ON(On), ENHANCED_CCE_RATIO_ADJUSTMENT(ENHANCED_CCE_RATIO_ADJUSTMENT) | P2 | OFF(Off), ON(On), ENHANCED_CCE_RATIO_ADJUSTMENT(ENHANCED_CCE_RATIO_ADJUSTMENT) | Indicates the CCE ratio adjustment switch for the PDCCH. If this parameter is set to ENHANCED_CCE_RATIO_ADJUSTMENT, the uplink-downlink CCE ratio is not dynamically adjusted in the event of uplink CCE allocation failure not caused by CCE resource insufficiency. If this parameter is set to ON, the PDCCH resource allocation algorithm dynamically adjusts the uplink-downlink CCE ratio in each TTI based on uplink and downlink CCE usages. If this parameter is set to OFF, the uplink-downlink CCE ratio is not dynamically adjusted. This parameter applies only to LTE FDD and LTE TDD. |  | Optim |  |  | No Update
4138 | Additional |  | Adaptive SFN/SDMA PDCCH DCS in SFN | CellPdcchAlgo_SfnPdcchDcsThd | CellPdcchAlgo | SfnPdcchDcsThd | SFN Pdcch DCS Threshold | 40 | 40 | 0~100 | P2 | 0~100 | Indicates the threshold of isolation for determining whether to enable PDCCH selective transmission in adaptive SFN/SDMA scenarios. For a UE, if the ratio of the total RSRP of the RRUs providing strong signals to that of the RRUs providing weak signals is greater than or equal to this threshold, the eNodeB does not allocate power to the RRUs providing weak signals. This parameter applies only to LTE TDD. |  | Optim |  |  | No Update
4139 | Additional |  | Physical Channel Management | CellPdcchAlgo_VirtualLoadPro | CellPdcchAlgo | VirtualLoadPro | PDCCH Virtual Loading Proportion | 0 | 0 | 0~100 | P2 | 0~100 | Indicates the percentage of the number of virtually loaded PDCCH CCEs when the PDCCH power control switch is turned off, or indicates the percentage of the power of virtually loaded PDCCH CCEs when the PDCCH power control switch is turned on. This parameter is used to analyze the impact of the parameter values on PDCCH demodulation performance and provide reference to intra-frequency networking in LTE. This parameter applies only to LTE FDD and LTE TDD. |  | Optim |  |  | No Update
4140 | Additional |  | Physical Channel Management PDCCH Utilization Improvement | CellPdcchAlgo_PdcchInitialCceAdjustValue | CellPdcchAlgo | PdcchInitialCceAdjustValue | PDCCH Initial Cce Adjustment Value | -10 | 0 for heavily loaded networks | -10~5 | P2 | -10~5 | Indicates the PDCCH initial aggregation level adjustment. This parameter applies only to LTE FDD. |  | Optim |  |  | No Update
4141 | Additional |  | Physical Channel Management | CellPdcchAlgo_CceUseRatio | CellPdcchAlgo | CceUseRatio | CCE use ratio | 100 | If the value of this parameter is relatively small, the PDCCH has insufficient CCE resources, which will affect the access success rate of cell edge UEs (CEUs), handover success rate, CCE assignment success rate for DL scheduling, and especially that for UL scheduling. Therefore, at least 24 available CCEs are required within each TTI. The lower limits for the CCE usage within each TTI are described as follows for cells with different configurations(If the actual CCE usage within each TTI is less than the specified lower limits for the CCE usage within each TTI, access success rate of CEUs and handover success rate are affected): (1) If the cell bandwidth and the number of PDCCH symbols are 10 MHz and 1, respectively, the lower limit is 100 when the eNodeB uses either two or four physical antenna ports; (2) If the cell bandwidth and the number of PDCCH symbols are 10 MHz and 2, respectively, the lower limit is 100 when the eNodeB uses either two or four physical antenna ports; (3) If the cell bandwidth and the number of PDCCH symbols are 10 MHz and 3, respectively, the lower limit is 65 when the eNodeB uses four physical antenna ports and is 58 when the eNodeB uses two physical antenna ports; (4) If the cell bandwidth and the number of PDCCH symbols are 15 MHz and 1, respectively, the lower limit is 100 when the eNodeB uses either two or four physical antenna ports; (5) If the cell bandwidth and the number of PDCCH symbols are 15 MHz and 2, respectively, the lower limit is 80 when the eNodeB uses four physical antenna ports and is 63 when the eNodeB uses two physical antenna ports; (6) If the cell bandwidth and the number of PDCCH symbols are 15 MHz and 3, respectively, the lower limit is 44 when the eNodeB uses four physical antenna ports and is 38 when the eNodeB uses two physical antenna ports; (7) If the cell bandwidth and the number of PDCCH symbols are 20 MHz and 1, respectively, the lower limit is 100 when the eNodeB uses either two or four physical antenna ports; (8) If the cell bandwidth and the number of PDCCH symbols are 20 MHz and 2, respectively, the lower limit is 60 when the eNodeB uses four physical antenna ports and is 50 when the eNodeB uses two physical antenna ports; (9) If the cell bandwidth and the number of PDCCH symbols are 20 MHz and 3, respectively, the lower limit is 32 when the eNodeB uses four physical antenna ports and is 28 when the eNodeB uses two physical antenna ports; If multi-user MIMO (MU-MIMO) and multi-user beamforming (MUBF) are enabled, you are advised not to apply restrictions on the CCE usage within each TTI. The purpose is to ensure successful CCE assignment for paired UEs and maintain the MU-MIMO and MUBF performance. | 1~100 | P2 | 1~100 | Indicates the upper limit of the CCE usage within each transmission time interval (TTI). When the PdcchSymNumSwitch parameter in the CellPdcchAlgo MO is set to ON(On), the parameter setting is invalid, that is, the CCE usage cannot be limited within each TTI. This parameter applies only to LTE TDD. |  | Optim |  |  | No Update
4142 | Additional |  | Physical Channel Management ePDCCH ePDCCH | CellPdcchAlgo_PdcchAggLvlCLAdjustSwitch | CellPdcchAlgo | PdcchAggLvlCLAdjustSwitch | PDCCH Aggregation Level CL Switch | ON(On) | ON(On) | OFF(Off), ON(On) | P2 | OFF(Off), ON(On) | Indicates the switch used to enable or disable closed-loop adjustment to the PDCCH aggregation level. If this switch is turned on, PDCCH aggregation level is adjusted based on the block error rate (BLER) of the PDCCH. If this switch is turned off, PDCCH aggregation level is not adjusted based on the BLER of the PDCCH. This parameter applies only to LTE FDD and LTE TDD. |  | Optim |  |  | No Update
4143 | Additional |  | None | CellPdcchAlgo_DPDVirtualLoadSwitch | CellPdcchAlgo | DPDVirtualLoadSwitch | DPD Virtual Load Switch | OFF(Off) | OFF(Off) | OFF(Off), ON(On) | P2 | OFF(Off), ON(On) | Indicates whether to enable virtual loading for digital predistortion (DPD). This parameter applies only to LTE TDD. |  | Optim |  |  | No Update
4144 | Additional |  | None | CellPdcchAlgo_DPDVirtualLoadType | CellPdcchAlgo | DPDVirtualLoadType | DPD Virtual Load Type | AVERAGE(AVERAGE) | AVERAGE(AVERAGE) | AVERAGE(AVERAGE), MINUS_3DB_FIXED(MINUS_3DB_FIXED), MINUS_6DB_FIXED(MINUS_6DB_FIXED) | P2 | AVERAGE(AVERAGE), MINUS_3DB_FIXED(MINUS_3DB_FIXED), MINUS_6DB_FIXED(MINUS_6DB_FIXED) | Indicates the virtual loading type for digital predistortion (DPD). This parameter applies only to LTE TDD. |  | Optim |  |  | No Update
4145 | Additional |  | Physical Channel Management Breathing Pilot | CellPdcchAlgo_AggLvlSelStrageForDualCW | CellPdcchAlgo | AggLvlSelStrageForDualCW | Aggregation Level Strategy for Dual Codewords | STRATEGYBASEDONCAPACITY(Capacity-based Selection Strategy) | STRATEGYBASEDONCAPACITY(Capacity-based Selection Strategy) | STRATEGYBASEDONCAPACITY(Capacity-based Selection Strategy), STRATEGYBASEDONCOVERAGE(Coverage-based Selection Strategy) | P2 | STRATEGYBASEDONCAPACITY(Capacity-based Selection Strategy), STRATEGYBASEDONCOVERAGE(Coverage-based Selection Strategy) | For FDD, this parameter indicates the PDCCH CCE aggregation level selection policy used in dual-codeword transmission scenarios. The capacity-based selection policy is the default policy. If this policy is used, a low CCE aggregation level is selected in dual-codeword transmission scenarios, allowing PDCCH resources to be allocated to more UEs. If the coverage-based selection policy is used, a high CCE aggregation level is selected in dual-codeword transmission scenarios, improving cell coverage performance. For TDD, this parameter indicates the PDCCH CCE aggregation level selection policy used in dual-codeword transmission scenarios, when the PDCCH CCE aggregation level adaptation policy is coverage-oriented. The capacity-based selection policy is the default policy. If this policy is used, a low CCE aggregation level is selected in dual-codeword transmission scenarios, allowing PDCCH resources to be allocated to more UEs. If the coverage-based selection policy is used, a high CCE aggregation level is selected in dual-codeword transmission scenarios, improving cell coverage performance. This parameter does not take effect when the PDCCH aggregation level adaptation policy is capacity-oriented. This parameter applies only to LTE FDD and LTE TDD. |  | Optim |  |  | No Update
4146 | Additional |  | Physical Channel Management | CellPdcchAlgo_PdcchMaxCodeRate | CellPdcchAlgo | PdcchMaxCodeRate | PDCCH Max Code Rate | 75 | 75 | 75~120 | P2 | 75~120 | Indicates the maximum coding rate on the PDCCH. The coding rate on the PDCCH cannot exceed this parameter value. Otherwise, the PDCCH aggregation level must be increased. This parameter applies only to LTE FDD and LTE TDD. |  | Optim |  |  | No Update
4147 | Additional |  | Physical Channel Management Basic Scheduling | CellPdcchAlgo_PDCCHAggLvlAdaptStrage | CellPdcchAlgo | PDCCHAggLvlAdaptStrage | The Strategy Of PDCCH Aggregation Level Adaptation | STRATEGYBASEDONCOVERAGE(Coverage-based Selection Strategy) | STRATEGYBASEDONCOVERAGE(Coverage-based Selection Strategy) | STRATEGYBASEDONCOVERAGE(Coverage-based Selection Strategy), STRATEGYBASEDONCAPACITY(Capacity-based Selection Strategy) | P2 | STRATEGYBASEDONCOVERAGE(Coverage-based Selection Strategy), STRATEGYBASEDONCAPACITY(Capacity-based Selection Strategy) | Indicates the adaptation strategy of the CCE aggregation level for the PDCCH. For LTE TDD cells, the coverage-based PDCCH aggregation level adaptation strategy is used by default. This strategy leads to a higher PDCCH aggregation level and better cell coverage provided by the PDCCH but fewer UEs scheduled on the PDCCH. The capacity-based PDCCH aggregation level adaptation strategy leads to a lower PDCCH aggregation level but more UEs scheduled on the PDCCH. For NB-IoT cells, the coverage-based PDCCH aggregation level adaptation strategy is used by default. This strategy slows down the adjustment of the NPDCCH aggregation level and the number of repetitions to guarantee cell-edge coverage. The capacity-based PDCCH aggregation level adaptation strategy speeds up the adjustment of the NPDCCH aggregation level and the number of repetitions based on channel quality. This parameter applies only to LTE TDD and NB-IoT. |  | Optim |  |  | No Update
4148 | Additional |  | Physical Channel Management | CellPdcchAlgo_HysForCfiBasedPreSch | CellPdcchAlgo | HysForCfiBasedPreSch | Hysteresis for CFI increase based on PreSch | 0 | This parameter can be set by the eNodeB by default as follows: FDD:0, TDD:1 | 0~1 | P2 | 0~1 | Indicates whether to increase the number of PDCCH symbols in case of uplink preallocation failure when PdcchSymNumSwitch is set to ECFIADAPTIONON. If this parameter is set to 0, the eNodeB does not increase the number of PDCCH symbols in case of preallocation failure. If this parameter is set to 1, the eNodeB increases the number of PDCCH symbols in case of preallocation failure. This parameter applies only to LTE FDD and LTE TDD. |  | Optim |  |  | No Update
4149 | Additional |  | Adaptive SFN/SDMA PDCCH SDMA in SFN | CellPdcchAlgo_SfnPdcchSdmaThd | CellPdcchAlgo | SfnPdcchSdmaThd | SFN PDCCH SDMA Threshold | 24 | 24 | 0~100 | P2 | 0~100 | Indicates the threshold of isolation for determining whether to enable PDCCH SDMA in adaptive SFN/SDMA scenarios. For a UE, if the ratio of the total RSRP of signals collaboratively received from RRUs providing strong signals to that from RRUs providing weak signals is greater than or equal to this threshold, the UE uses only the RRUs providing strong signals, and the RRUs providing weak signals serve other UEs. This parameter applies only to LTE TDD. |  | Optim |  |  | No Update
4150 | Additional |  | Physical Channel Management | CellPdcchAlgo_UlPdcchAllocImproveSwitch | CellPdcchAlgo | UlPdcchAllocImproveSwitch | UL PDCCH Alloc Improve Switch | ReserveCommonCCESwitch:Off | ReserveCommonCCESwitch:Off | ReserveCommonCCESwitch(ReserveCommonCCESwitch) | P2 | ReserveCommonCCESwitch(ReserveCommonCCESwitch) | Indicates whether to enable the mechanism of increasing the control channel element (CCE) resource allocation success rate in the uplink. ReserveCommonCCESwitch: Indicates whether to reserve CCE resources in the common search space for the uplink. CCE resources in the common search space are reserved for the uplink only when this switch is on. This parameter applies only to LTE FDD and LTE TDD. |  | Optim |  |  | No Update
4151 | Additional |  | Physical Channel Management | CellPdcchAlgo_CceMaxInitialRatio | CellPdcchAlgo | CceMaxInitialRatio | CCE Max Initial Ratio | 1_2(1:2) | Common scenarios: It is recommended that this parameter be set to 1_2. Heavy-load scenarios: For uplink-downlink subframe configuration 1, it is recommended that this parameter be set to 2_1. For uplink-downlink subframe configuration 2, it is recommended that this parameter be set to 10_1. | 1_2(1:2), 1_1(1:1), 2_1(2:1), 3_1(3:1), 4_1(4:1), 5_1(5:1), 6_1(6:1), 7_1(7:1), 8_1(8:1), 9_1(9:1), 10_1(10:1) | P2 | 1_2(1:2), 1_1(1:1), 2_1(2:1), 3_1(3:1), 4_1(4:1), 5_1(5:1), 6_1(6:1), 7_1(7:1), 8_1(8:1), 9_1(9:1), 10_1(10:1) | Indicates the maximum ratio of uplink to downlink initial CCEs on the PDCCH. If this parameter is set to 1_2, the maximum uplink-downlink initial CCE ratio is 1:2. If this parameter is set to a value greater than 1_2, the maximum uplink-downlink initial CCE ratio can be dynamically changed to any value ranging from 1_2 to the configured value based on the load in the uplink and downlink. If subframe configuration 2 is adopted for an LTE TDD cell, it is recommended that the SubframeSchDiffSwitch option be selected to ensure the PRB usage on subframes 3 and 8. This parameter applies only to LTE TDD. |  | Optim |  |  | No Update
4152 | Additional |  | PDCCH Utilization Improvement Physical Channel Management ePDCCH ePDCCH | CellPdcchAlgo_PdcchBlerTarget | CellPdcchAlgo | PdcchBlerTarget | PDCCH BLER Target | 15 | For FDD: 15. Do not change this value unless necessary. For TDD: 5; 15 if the PDCCH is heavily loaded | 0~1000 | P2 | 0~1000 | Indicates the target BLER in PDCCH link adaptation. The PDCCH BLER must converge on this target BLER. This parameter applies only to LTE FDD and LTE TDD. |  | Optim |  |  | No Update
4153 | Additional |  | Physical Channel Management | CellPdcchAlgo_HLNetAccSigAggLvlSelEnhSw | CellPdcchAlgo | HLNetAccSigAggLvlSelEnhSw | HL Net Access Signal Aggregation Lvl Select Enhance Switch | OFF(Off) | OFF(Off) | OFF(Off), ON(On) | P2 | OFF(Off), ON(On) | Indicates whether to enable enhanced aggregation level selection for access signaling on high load networks. If this parameter is set to ON(On), the eNodeB accurately estimates the channel conditions when a UE accesses a high load network where PDCCH resources are insufficient, and selects a PDCCH aggregation level for the UE that better matches the UE's actual signal quality. If this parameter is set to ON, it is recommended that the PuschDtxSchOptSwitch option be selected. If this parameter is set to OFF(Off), the eNodeB selects a high aggregation level for access signaling in all scenarios to ensure the PDCCH reliability. This parameter applies only to LTE FDD and LTE TDD. |  | Optim |  |  | No Update
4154 | Additional |  | Physical Channel Management | CellPdcchAlgo_EpdcchAlgoSwitch | CellPdcchAlgo | EpdcchAlgoSwitch | EPDCCH Algorithm Switch | EpdcchFunctionSwitch:Off | EpdcchFunctionSwitch:Off | EpdcchFunctionSwitch(EpdcchFunctionSwitch) | P2 | EpdcchFunctionSwitch(EpdcchFunctionSwitch) | Indicates whether to enable algorithms related to the EPDCCH. EpdcchFunctionSwitch: Indicates whether to support EPDCCH. If this option is selected, EPDCCH is supported. This option applies only to LTE FDD and LTE TDD. |  | Optim |  |  | No Update
4155 | Additional |  | Physical Channel Management | CellPdcchAlgo_CceThdtoEnableEpdcch | CellPdcchAlgo | CceThdtoEnableEpdcch | CCE Usage Threshold To Enable EPDCCH | 80 | 80 | 0~100 | P2 | 0~100 | Indicates the CCE usage threshold for configuring the EPDCCH. If the CCE usage is greater than this parameter value, the eNodeB configures EPDCCH resources for newly accessed UEs. This parameter applies only to LTE FDD and LTE TDD. |  | Optim |  |  | No Update
4156 | Additional |  | Physical Channel Management | CellPdcchAlgo_RbThdtoEnableEpdcch | CellPdcchAlgo | RbThdtoEnableEpdcch | RB Usage Threshold To Enable EPDCCH | 60 | 60 | 0~100 | P2 | 0~100 | Indicates the downlink RB usage threshold for configuring EPDCCH. If the downlink RB usage is less than this parameter value, the eNodeB configures EPDCCH resources for newly accessed UEs. This parameter applies only to LTE FDD and LTE TDD. |  | Optim |  |  | No Update
4157 | Additional |  | Physical Channel Management | CellPdcchAlgo_CceThdtoDisableEpdcch | CellPdcchAlgo | CceThdtoDisableEpdcch | CCE Usage Threshold To Disable EPDCCH | 60 | 60 | 0~100 | P2 | 0~100 | Indicates the CCE usage threshold for disabling EPDCCH. If the CCE usage is lower than this parameter value, the eNodeB disables the EPDCCH. This parameter applies only to LTE FDD and LTE TDD. |  | Optim |  |  | No Update
4158 | Additional |  | Physical Channel Management | CellPdcchAlgo_EcceThdtoDisableEpdcch | CellPdcchAlgo | EcceThdtoDisableEpdcch | ECCE Usage Threshold To Disable EPDCCH | 5 | 5 | 0~100 | P2 | 0~100 | Indicates the ECCE usage threshold for disabling EPDCCH. If the ECCE usage is lower than this parameter value, the eNodeB disables the EPDCCH. This parameter applies only to LTE FDD and LTE TDD. |  | Optim |  |  | No Update
4159 | Additional |  | Physical Channel Management | CellPdcchAlgo_RbThdtoDisableEpdcch | CellPdcchAlgo | RbThdtoDisableEpdcch | RB Usage Threshold To Disable EPDCCH | 80 | 80 | 0~100 | P2 | 0~100 | Indicates the downlink RB usage threshold for disabling EPDCCH. If the downlink RB usage is greater than this parameter value, the eNodeB disables the EPDCCH. This parameter applies only to LTE FDD and LTE TDD. |  | Optim |  |  | No Update
4160 | Additional |  | Physical Channel Management | CellPdcchAlgo_HLNetAccSigAttempt | CellPdcchAlgo | HLNetAccSigAttempt | High Load Net Access Signal Attempt | MSG5Attempt:Off | MSG5Attempt:Off | MSG5Attempt(MSG5Attempt) | P2 | MSG5Attempt(MSG5Attempt) | Indicates whether to enable functions related to enhanced aggregation level selection for access signaling on high load networks. MSG5Attempt: Indicates whether to enable enhanced aggregation level selection for MSG5. If this option is selected, enhanced aggregation level selection is enabled for MSG5. If this option is deselected, enhanced aggregation level selection is disabled for MSG5. This option applies only to LTE TDD. |  | Optim |  |  | No Update
4161 | Additional |  | Physical Channel Management | CellPdcchAlgo_EpdcchSfCfg | CellPdcchAlgo | EpdcchSfCfg | EPDCCH Subframe Configuration | AllDlSfCfgEpdcch(AllDlSfCfgEpdcch) | AllDlSfCfgEpdcch(AllDlSfCfgEpdcch) | AllDlSfCfgEpdcch(AllDlSfCfgEpdcch), UlDlGrantSfCfgEpdcch(UlDlGrantSfCfgEpdcch) | P2 | AllDlSfCfgEpdcch(AllDlSfCfgEpdcch), UlDlGrantSfCfgEpdcch(UlDlGrantSfCfgEpdcch) | Indicates whether the enhanced physical downlink control channel (EPDCCH) is configured only on downlink subframes that carry the uplink and downlink scheduling control information or in all downlink subframes after the EPDCCH is started. This parameter takes effect only in LTE TDD cells that use uplink-downlink subframe configuration 2. This parameter applies only to LTE TDD. |  | Optim |  |  | No Update
4162 | Additional |  | Physical Channel Management | CellPdcchAlgo_UlDlEcceInitialRatioAdjSw | CellPdcchAlgo | UlDlEcceInitialRatioAdjSw | UL DL ECCE Initial Ratio Adjustment Switch | OFF(Off) | OFF(Off) | OFF(Off), ON(On) | P2 | OFF(Off), ON(On) | Indicates whether to enable adaptive adjustment of the initial ratios of the uplink and downlink enhanced control channel elements (eCCEs). If this parameter is set to ON(On), the initial ratios of uplink and downlink eCCEs can be dynamically adjusted in the range from 1 to Max(CceMaxInitialRatio, 1) based on the uplink and downlink loads. If this parameter is set to OFF(Off), the initial ratios of uplink and downlink eCCEs are fixed to be Max(CceMaxInitialRatio, 1). This parameter applies only to LTE TDD cells. |  | Optim |  |  | No Update
4163 | Additional |  | Physical Channel Management | CellPdcchAlgo_CapacityBfOpt | CellPdcchAlgo | CapacityBfOpt | BF Opt for Capacity-based PDCCH Aggregation | CAPACITY_BFOPT_OFF(CAPACITY_BFOPT_OFF) | If the PDCCH aggregation level adaptation strategy is based on capacity, it is recommended that this parameter be set to CAPACITY_BFOPT_ON(CAPACITY_BFOPT_ON). | CAPACITY_BFOPT_OFF(CAPACITY_BFOPT_OFF), CAPACITY_BFOPT_ON(CAPACITY_BFOPT_ON) | P2 | CAPACITY_BFOPT_OFF(CAPACITY_BFOPT_OFF), CAPACITY_BFOPT_ON(CAPACITY_BFOPT_ON) | Indicates whether to optimize the calculation of the beamforming gain for capacity-based PDCCH aggregation level adaptation. This parameter applies only to LTE TDD cells. |  | Optim |  |  | No Update
4164 | Additional |  | None | CellPdcchAlgo_CCEThdEnableFlowCtrl | CellPdcchAlgo | CCEThdEnableFlowCtrl | Flow Control Enable CCE Threshold | 65 | 65 | 0~100 | P2 | 0~100 | Indicates the upper threshold of CCE usage. If the percentage of CCEs consumed by SRBs is larger than this threshold, the eNodeB triggers MSG3 flow control. This parameter applies only to LTE FDD and LTE TDD. |  | Optim |  |  | No Update
4165 | Additional |  | None | CellPdcchAlgo_CCEThdDisableFlowCtrl | CellPdcchAlgo | CCEThdDisableFlowCtrl | Flow Control Disable CCE Threshold | 45 | 45 | 0~100 | P2 | 0~100 | Indicates the lower threshold of CCE usage. If the percentage of CCEs consumed by SRBs is smaller than this threshold, the eNodeB cancels MSG3 flow control, or does not trigger MSG3 flow control. This parameter applies only to LTE FDD and LTE TDD. |  | Optim |  |  | No Update
4166 | Additional |  | Physical Channel Management | CellPdcchAlgo_PDCCHPwrUpperLimitOptSw | CellPdcchAlgo | PDCCHPwrUpperLimitOptSw | PDCCH Power Upper Limit Optimization Switch | OFF(Off) | OFF(Off) | OFF(Off), ON(On) | P2 | OFF(Off), ON(On) | Indicates whether to raise the PDCCH power increase limit. If this parameter is set to ON(On), the eNodeB raises the PDCCH power increase limit in the subframes allocated uplink and downlink CCEs when the CceMaxInitialRatio parameter in the CellPdcchAlgo MO is set to a large value. If this parameter is set to OFF(Off), the eNodeB does not raise the PDCCH power increase limit in the subframes allocated uplink and downlink CCEs when the CceMaxInitialRatio parameter in the CellPdcchAlgo MO is set to a large value. This parameter applies only to LTE TDD. |  | Optim |  |  | No Update
4167 | Additional |  | Physical Channel Management | CellPdcchAlgo_PdcchSparePowerAllocStrage | CellPdcchAlgo | PdcchSparePowerAllocStrage | PDCCH Spare Power Allocation Strategy | NONE(NONE) | NONE(NONE) | NONE(NONE), WEAKCOVERAGEUSER(WEAKCOVERAGEUSER), BIGPKTUSER(BIGPKTUSER) | P2 | NONE(NONE), WEAKCOVERAGEUSER(WEAKCOVERAGEUSER), BIGPKTUSER(BIGPKTUSER) | Indicates the spare PDCCH power allocation strategy. When this parameter is set to NONE, spare PDCCH power is not allocated. When this parameter is set to WEAKCOVERAGEUSER, spare power of the PDCCH with the current CFI is allocated to UEs with weak coverage. When this parameter is set to BIGPKTUSER, spare power of the PDCCH with the current CFI is allocated to UEs with large-packet transmission. This parameter applies only to LTE FDD and LTE TDD. |  | Optim |  |  | No Update
4168 | Additional |  | Physical Channel Management | CellPdcchAlgo_PdcchDlAggLvlSlcEhnSwitch | CellPdcchAlgo | PdcchDlAggLvlSlcEhnSwitch | Enhanced PDCCH DL Agg Lev Selection | OFF(Off) | OFF(Off) | OFF(Off), ON(On) | P2 | OFF(Off), ON(On) | Indicates whether to optimize PDCCH aggregation level selection. The PDCCH BLER is used as a reference for PDCCH aggregation level selection only when this parameter is set to ON. This parameter applies only to LTE FDD and LTE TDD. |  | Optim |  |  | No Update
4169 | Additional |  | Physical Channel Management | CellPdcchAlgo_PdcchOutLoopAdjBaseStep | CellPdcchAlgo | PdcchOutLoopAdjBaseStep | PDCCH Out Loop Adjustment Baseline Step | 2 | 2 | 0~10 | P2 | 0~10 | Indicates the baseline step used for outer-loop adjustment of the PDCCH. The selection of an appropriate step for the adjustment is dependent on this baseline step. This parameter applies only to LTE FDD and LTE TDD. |  | Optim |  |  | No Update
4170 | Additional |  | Physical Channel Management | CellPdcchAlgo_PdcchOutLoopAdjLowerLimit | CellPdcchAlgo | PdcchOutLoopAdjLowerLimit | PDCCH Out Loop Adjustment Value Lower Thld | -5 | The value -5 is recommended for FDD. The value -2 is recommended for TDD. | -20~0 | P2 | -20~0 | For FDD: indicates the lower limit of the adjustment amount for outer-loop adjustment of the PDCCH. For TDD: indicates the lower limit of the initial adjustment amount for outer-loop adjustment of the PDCCH. This parameter applies only to LTE FDD and LTE TDD. |  | Optim |  |  | No Update
4171 | Additional |  | Physical Channel Management | CellPdcchAlgo_PdcchAdjAlgoSwitch | CellPdcchAlgo | PdcchAdjAlgoSwitch | PDCCH Adjust Algorithm Switch | CCE8PcOptSwitch:Off, AggLvl8PwrIncreaseUpperLimitSw:Off, EnhCfiAdptOptSwitch:Off, PdcchRobustnessEnhSw:On, 8RUePdcchCceAggLevelSelOptSw:Off | For TDD: If the PDCCHAggLvlAdaptStrage parameter is set to STRATEGYBASEDONCAPACITY, the recommended values are as follows: CCE8PcOptSwitch:On, AggLvl8PwrIncreaseUpperLimitSw:Off, EnhCfiAdptOptSwitch:On, 8RUePdcchCceAggLevelSelOptSw:On For FDD: PdcchRobustnessEnhSw:On | CCE8PcOptSwitch(CCE8PcOptSwitch), AggLvl8PwrIncreaseUpperLimitSw(AggLvl8PwrIncreaseUpperLimitSw), EnhCfiAdptOptSwitch(EnhCfiAdptOptSwitch), PdcchRobustnessEnhSw(PdcchRobustnessEnhSw), 8RUePdcchCceAggLevelSelOptSw(8RUePdcchCceAggLevelSelOptSw) | P2 | CCE8PcOptSwitch(CCE8PcOptSwitch), AggLvl8PwrIncreaseUpperLimitSw(AggLvl8PwrIncreaseUpperLimitSw), EnhCfiAdptOptSwitch(EnhCfiAdptOptSwitch), PdcchRobustnessEnhSw(PdcchRobustnessEnhSw), 8RUePdcchCceAggLevelSelOptSw(8RUePdcchCceAggLevelSelOptSw) | Indicates whether to enable optimization functions related to the PDCCH adjustment algorithm. This parameter applies only to LTE FDD and LTE TDD. CCE8PcOptSwitch: Indicates the basis of performing dynamic power control for UEs with a CCE aggregation level of 8 when the CCE aggregation level is adjusted based on capacity. If this option is selected, the PDCCH power for UEs with a CCE aggregation level of 8 is dynamically adjusted based on PDCCH quality. This option applies only to LTE TDD. AggLvl8PwrIncreaseUpperLimitSw: Indicates whether to enable power increase limiting for the PDCCH aggregation level 8. If this option is selected, the PDCCH aggregation level of downlink retransmission UEs is 8, and the number of RRC_CONNECTED UEs is greater than the value of the PdcchPwrCtrlUserNumThd parameter in the CellPdcchAlgo MO, an upper power increase limit is set for this aggregation level. If this option is deselected, no upper power increase limit is set for downlink retransmission UEs with the PDCCH aggregation level 8. This option applies only to LTE TDD. EnhCfiAdptOptSwitch: Indicates whether to enable enhanced CFI adaptation optimization for 8T8R. This option is valid only when the PdcchSymNumSwitch parameter is set to ECFIADAPTIONON. If this option is selected, CCE resources increase in 8T8R heavy-load scenarios and therefore the number of scheduled UEs also increases in these scenarios. When this option is deselected, the optimization does not take effect and the enhanced CFI adaptation function is used. This option applies only to LTE TDD. PdcchRobustnessEnhSw: Indicates whether to enable the PDCCH robustness enhancement algorithm. If this option is selected, the PDCCH robustness enhancement algorithm is enabled. If this option is deselected, the PDCCH robustness enhancement algorithm is disabled. This option applies only to LTE FDD. 8RUePdcchCceAggLevelSelOptSw: Indicates whether to enable optimization of PDCCH CCE aggregation level selection for 8R UEs. If this option is selected, this optimization takes effect. If this option is deselected, this optimization does not take effect. This option applies only to LTE TDD. |  | Optim |  |  | No Update
4172 | Additional |  | Physical Channel Management | CellPdcchAlgo_SplitBeamPdcchSdmaThd | CellPdcchAlgo | SplitBeamPdcchSdmaThd | PDCCH Split Beam SDMA Threshold | 24 | 24 | 0~100 | P2 | 0~100 | Indicates the threshold of isolation for deciding whether to perform SDMA for PDCCH transmission in beam splitting scenarios. For a UE, if the ratio of the RSRP of combined beams providing strong signals to that of providing weak signals in a cell is greater than or equal to this threshold during PDCCH transmission in beam splitting scenarios, the UE uses the resources allocated to beams providing strong signals, and resources allocated to beams providing weak signals can be used by other UEs. This parameter applies only to TDD massive MIMO cells. |  | Optim |  |  | No Update
4173 | Additional |  | Physical Channel Management | CellPdcchAlgo_NackDtxRatioThd | CellPdcchAlgo | NackDtxRatioThd | NACK and DTX Ratio Threshold | 0 | 50 | 0~100 | P2 | 0~100 | Indicates the threshold, which is the proportion of the sum of NACKs and DTXs to the sum of ACKs, NACKs, and DTXs of uplink HARQ feedback for downlink scheduling, for stopping scheduling a UE. If the proportion of the sum of NACKs and DTXs to the sum of ACKs, NACKs, and DTXs for downlink scheduling of a UE is higher than this threshold, the eNodeB stops initial transmission and retransmission of DRBs for the UE in a certain period. If this parameter is set to 0, the eNodeB does not stop initial transmission and retransmission of DRBs for UEs based on the proportion of the sum of NACKs and DTXs to the sum of ACKs, NACKs, and DTXs. This parameter applies only to LTE TDD. |  | Optim |  |  | No Update
4174 | Additional |  | Physical Channel Management | CellPdcchAlgo_PdcchPwrCtrlUserNumThd | CellPdcchAlgo | PdcchPwrCtrlUserNumThd | PDCCH Power Control User Num Threshold | 65535 | It is recommended that this parameter be set to 280 for heavy-load massive MIMO networks and to 150 for heavy-load non-massive MIMO networks. | 0~1050,65535 | P2 | 0~1050,65535 | Indicates whether to perform PDCCH power optimization for heavy-load networks, and specifies the threshold of the number of UEs for triggering the optimization. If this parameter is set to 65535, PDCCH power optimization is disabled for heavy-load networks. If this parameter is set to a value ranging from 0 to 1050, PDCCH power optimization is enabled for heavy-load networks, and the eNodeB uses this threshold to determine whether to perform the optimization. This parameter applies only to LTE TDD. |  | Optim |  |  | No Update
4175 | Additional |  | Physical Channel Management DL D-MIMO Distributed MIMO Intra-BBU D-MIMO D-MIMO by Macro RRUs D-MIMO Within a LampSite Cell Inter-eNodeB DL D-MIMO | CellPdcchAlgo_PdcchBfGainOffset | CellPdcchAlgo | PdcchBfGainOffset | PDCCH Beamforming Gain Offset | -127 | 0 | -127,-10~10 | P2 | -127,-10~10 | Indicates the PDCCH beamforming gain offset for D-MIMO cells when the PDCCH aggregation level is selected based on coverage. If this parameter is set to –127, optimization of PDCCH beamforming gain offset is disabled. If this parameter is set to a value ranging from –10 to 10, optimization of PDCCH beamforming gain offset is enabled, and the offset is specified by this parameter. This parameter applies only to LTE TDD. |  | Optim |  |  | No Update
4176 | Additional |  | None | CellPdcchAlgo_VoltePdcchOptSwitch | CellPdcchAlgo | VoltePdcchOptSwitch | VoLTE PDCCH Optimize Switch | VOLTE_PDCCH_CCE_SELECT_SWITCH:Off | VOLTE_PDCCH_CCE_SELECT_SWITCH:Off | VOLTE_PDCCH_CCE_SELECT_SWITCH(VOLTE_PDCCH_CCE_SELECT_SWITCH) | P2 | VOLTE_PDCCH_CCE_SELECT_SWITCH(VOLTE_PDCCH_CCE_SELECT_SWITCH) | Indicates whether to optimize the PDCCH for VoLTE UEs. VOLTE_PDCCH_CCE_SELECT_SWITCH: Indicates whether to optimize the selection of PDCCH CCE aggregation levels. If this option is deselected, the eNodeB does not optimize selection of the PDCCH CCE aggregation levels for VoLTE UEs. If this option is selected, the eNodeB optimizes the selection of PDCCH CCE aggregation levels for VoLTE UEs. This option applies only to LTE FDD and LTE TDD. |  | Optim |  |  | No Update
4177 | Additional |  | Physical Channel Management | CellPdcchAlgo_CfiAdjCceThld | CellPdcchAlgo | CfiAdjCceThld | CFI Adjustment CCE Threshold | INF(INF) | 10 MHz or lower: 8CCE(8CCE) 15 MHz: 12CCE(12CCE) 20 MHz: 16CCE(16CCE) | INF(INF), 4CCE(4CCE), 8CCE(8CCE), 12CCE(12CCE), 16CCE(16CCE), 32CCE(32CCE), 64CCE(64CCE) | P2 | INF(INF), 4CCE(4CCE), 8CCE(8CCE), 12CCE(12CCE), 16CCE(16CCE), 32CCE(32CCE), 64CCE(64CCE) | Indicates the CCE threshold of enhanced CFI adaptation. This parameter is valid only when the PdcchSymNumSwitch parameter is set to ECFIADAPTIONON. This parameter applies only to LTE FDD. |  | Optim |  |  | No Update
4178 | Additional |  | Physical Channel Management | CellPdcchAlgo_PdcchOptimizationSwitch | CellPdcchAlgo | PdcchOptimizationSwitch | PDCCH Optimization Switch | LOW_AGG_PREFERENTIAL_SCH_SW:Off, HEAVY_LOAD_BIG_PKT_SCH_OPT_SW:Off, SF_3_8_HARQ_SELECTIVE_SCH_SW:Off | LOW_AGG_PREFERENTIAL_SCH_SW:Off, SF_3_8_HARQ_SELECTIVE_SCH_SW:Off, HEAVY_LOAD_BIG_PKT_SCH_OPT_SW:Off | LOW_AGG_PREFERENTIAL_SCH_SW(LOW_AGG_PREFERENTIAL_SCH_SW), HEAVY_LOAD_BIG_PKT_SCH_OPT_SW(HEAVY_LOAD_BIG_PKT_SCH_OPT_SW), SF_3_8_HARQ_SELECTIVE_SCH_SW(SF_3_8_HARQ_SELECTIVE_SCH_SW) | P2 | LOW_AGG_PREFERENTIAL_SCH_SW(LOW_AGG_PREFERENTIAL_SCH_SW), HEAVY_LOAD_BIG_PKT_SCH_OPT_SW(HEAVY_LOAD_BIG_PKT_SCH_OPT_SW), SF_3_8_HARQ_SELECTIVE_SCH_SW(SF_3_8_HARQ_SELECTIVE_SCH_SW) | Indicates whether to enable PDCCH optimization for TDD macro cells. LOW_AGG_PREFERENTIAL_SCH_SW: If this option is selected, preferential scheduling for UEs with a low aggregation level is enabled. If this option is deselected, preferential scheduling for UEs with a low aggregation level is disabled. This option applies only to LTE TDD. HEAVY_LOAD_BIG_PKT_SCH_OPT_SW: Indicates whether to enable the following two functions in heavy-load scenarios: large-packet scheduling optimization, and CCE selection optimization for UEs in the cell center or at a medium distance from the cell center. The two functions are enabled only if this option is selected. This option applies only to LTE TDD. SF_3_8_HARQ_SELECTIVE_SCH_SW: Indicates whether to enable selective HARQ scheduling in subframe 3 or 8. If this option is selected, selective HARQ scheduling in subframe 3 or 8 is enabled. If this option is deselected, selective HARQ scheduling in subframe 3 or 8 is disabled. This option applies only to LTE TDD. |  | Optim |  |  | No Update
4179 | Additional |  | PDCCH SDMA in Massive MIMO | CellPdcchAlgo_SplitBeamPdcchSdmaThldOfs | CellPdcchAlgo | SplitBeamPdcchSdmaThldOfs | Split Beam PDCCH SDMA Threshold Offset | THRESHOLD_OFFSET_0(THRESHOLD_OFFSET_0) | THRESHOLD_OFFSET_1(THRESHOLD_OFFSET_1) | THRESHOLD_OFFSET_0(THRESHOLD_OFFSET_0), THRESHOLD_OFFSET_1(THRESHOLD_OFFSET_1), THRESHOLD_OFFSET_2(THRESHOLD_OFFSET_2), THRESHOLD_OFFSET_3(THRESHOLD_OFFSET_3) | P2 | THRESHOLD_OFFSET_0(THRESHOLD_OFFSET_0), THRESHOLD_OFFSET_1(THRESHOLD_OFFSET_1), THRESHOLD_OFFSET_2(THRESHOLD_OFFSET_2), THRESHOLD_OFFSET_3(THRESHOLD_OFFSET_3) | Indicates the offset to the isolation threshold for UEs with PDCCH aggregation levels of 4 and 8 when SDMA is performed for PDCCH transmission in beam splitting scenarios. The actual isolation threshold for UEs with PDCCH aggregation levels of 4 and 8 is the sum of this offset and the SplitBeamPdcchSdmaThd parameter. The value THRESHOLD_OFFSET_0 indicates that the offset is 0 dB. The value THRESHOLD_OFFSET_1 indicates that the offset is –1 dB for UEs with the PDCCH aggregation level of 4 and –2 dB for UEs with the PDCCH aggregation level of 8. The value THRESHOLD_OFFSET_2 indicates that the offset is –2 dB for UEs with the PDCCH aggregation level of 4 and –4 dB for UEs with the PDCCH aggregation level of 8. The value THRESHOLD_OFFSET_3 indicates that the offset is –3 dB for UEs with the PDCCH aggregation level of 4 and –6 dB for UEs with the PDCCH aggregation level of 8. This parameter applies only to LTE TDD. |  | Optim |  |  | No Update
4180 | Additional |  | PDCCH SDMA in Massive MIMO | CellPdcchAlgo_PdcchSdmaWeightType | CellPdcchAlgo | PdcchSdmaWeightType | PDCCH SDMA Weight Type | POWER_SHARING_AMONG_5_BEAMS(POWER_SHARING_AMONG_5_BEAMS) | POWER_SHARING_AMONG_5_BEAMS(POWER_SHARING_AMONG_5_BEAMS) | PREFERENTIAL_COV_GUARANTEE(PREFERENTIAL_COV_GUARANTEE), PREFERENTIAL_ENHANCED_SDMA(PREFERENTIAL_ENHANCED_SDMA), POWER_SHARING_AMONG_3_BEAMS(POWER_SHARING_AMONG_3_BEAMS), POWER_SHARING_AMONG_4_BEAMS(POWER_SHARING_AMONG_4_BEAMS), POWER_SHARING_AMONG_5_BEAMS(POWER_SHARING_AMONG_5_BEAMS) | P2 | PREFERENTIAL_COV_GUARANTEE(PREFERENTIAL_COV_GUARANTEE), PREFERENTIAL_ENHANCED_SDMA(PREFERENTIAL_ENHANCED_SDMA), POWER_SHARING_AMONG_3_BEAMS(POWER_SHARING_AMONG_3_BEAMS), POWER_SHARING_AMONG_4_BEAMS(POWER_SHARING_AMONG_4_BEAMS), POWER_SHARING_AMONG_5_BEAMS(POWER_SHARING_AMONG_5_BEAMS) | Indicates the weight type for PDCCH SDMA in massive MIMO scenarios. If this parameter is set to PREFERENTIAL_COV_GUARANTEE, a weight type guaranteeing coverage is preferred. If this parameter is set to PREFERENTIAL_ENHANCED_SDMA, a weight type guaranteeing space division gains is preferred. This parameter value is valid only when the CoverageScenario parameter is set to SCENARIO_2(HBW 65 Degree, Vertical Narrow Beam) or SCENARIO_6(HBW 65 Degree, Vertical Medium Beam). If this parameter is set to POWER_SHARING_AMONG_3_BEAMS, power sharing among three beams is enabled. If this parameter is set to POWER_SHARING_AMONG_4_BEAMS, power sharing among four beams is enabled. If this parameter is set to POWER_SHARING_AMONG_5_BEAMS, power sharing among five beams is enabled. This parameter applies only to LTE TDD. |  | Optim |  |  | No Update
4181 | Additional |  | Physical Channel Management | CellPdcchAlgo_PdcchPowerCheckSwitch | CellPdcchAlgo | PdcchPowerCheckSwitch | PDCCH Power Check Switch | OFF(Off) | OFF(Off) | OFF(Off), SYMBOL_0_POWER_CHECK(SYMBOL_0_POWER_CHECK) | P2 | OFF(Off), SYMBOL_0_POWER_CHECK(SYMBOL_0_POWER_CHECK) | Indicates whether to enable PDCCH symbol power check. If this parameter is set to OFF, the eNodeB does not check the PDCCH symbol power. If this parameter is set to SYMBOL_0_POWER_CHECK, the eNodeB checks the power of PDCCH symbol 0 to ensure that the power of this symbol does not exceed the RRU single-channel power. If the power of this symbol exceeds the RRU single-channel power, CCE allocation fails. This parameter applies only to LTE FDD and LTE TDD. |  | Optim |  |  | No Update
4182 | Additional |  | DL Asynchronous HARQ | CellPdcchAlgo_HarqAckFdbkModeOptThld | CellPdcchAlgo | HarqAckFdbkModeOptThld | HARQ-ACK Feedback Mode Optimization Thld | 60 | 60 | 60~100 | P2 | 60~100 | Indicates the threshold for optimizing the HARQ-ACK feedback mode. If HARQ-ACK feedback mode optimization is enabled, the PDCCH load in the cell is greater than this threshold, and the single-frame scheduling mode is used for the UEs, the HARQ-ACK feedback mode of the UEs is reconfigured to the multiplexing mode. This parameter applies only to LTE TDD. |  | Optim |  |  | No Update
4183 | Additional |  | Physical Channel Management | CellPdcchAlgo_CceInitialRatioOptTrigThld | CellPdcchAlgo | CceInitialRatioOptTrigThld | CCE Initial Ratio Opt Trig Thld | 0 | 50 | 0,10~80 | P2 | 0,10~80 | Indicates the threshold for triggering uplink-downlink initial CCE ratio optimization in TDD massive MIMO scenarios. If this parameter is set to 0, the optimization is disabled. If this parameter is set to a non-zero value, the optimization is enabled. When the downlink equivalent CCE usage is greater than this threshold, the optimization is triggered. This parameter applies only to LTE TDD. |  | Optim |  |  | No Update
4184 | Additional |  | Physical Channel Management | CellPdcchAlgo_EnhCfiAdaptOptTrigThld | CellPdcchAlgo | EnhCfiAdaptOptTrigThld | Enh CFI Adaptation Opt Trig Thld | 60 | 50 | 10~80 | P2 | 10~80 | Indicates the threshold for triggering enhanced CFI adaptation optimization in TDD massive MIMO scenarios. When the downlink equivalent CCE usage is greater than this threshold, the optimization is triggered. This parameter applies only to LTE TDD. |  | Optim |  |  | No Update
4185 | Additional |  | Physical Channel Management | CellPdcchAlgo_PdcchOuterLoopAdjLowerLmt | CellPdcchAlgo | PdcchOuterLoopAdjLowerLmt | PDCCH Outer Loop Adj Value Lower Limit | -20 | -20 | -20~0 | P2 | -20~0 | Indicates the lower limit of the PDCCH outer-loop adjustment value when the CellPdcchAlgo.PDCCHAggLvlAdaptStrage parameter is set to STRATEGYBASEDONCAPACITY. This parameter applies only to LTE TDD. |  | Optim |  |  | No Update
4186 | Additional |  | Physical Channel Management | CellPdcchAlgo_AbnUePdcchOptCceUsageThld | CellPdcchAlgo | AbnUePdcchOptCceUsageThld | Abnormal UE PDCCH Opt CCE Usage Thld | 0 | 30 | 0~100 | P2 | 0~100 | Indicates the equivalent CCE usage threshold used for evaluating whether to enable the function of PDCCH optimization for defective UEs. If this parameter is set to a non-zero value, the function is enabled. If this parameter is set to 0, the function is disabled. This parameter applies only to LTE TDD. |  | Optim |  |  | No Update
4187 | Additional |  | Physical Channel Management | CellPdcchAlgo_AbnUePdcchOptCqiThld | CellPdcchAlgo | AbnUePdcchOptCqiThld | Abnormal UE PDCCH Opt CQI Thld | 0 | 20 | 0~255 | P2 | 0~255 | Indicates the CQI threshold of UEs used for evaluating whether to enable the function of PDCCH optimization for defective UEs. This parameter applies only to LTE TDD. |  | Optim |  |  | No Update
4188 | Additional |  | Interference Detection and Suppression | UlInterfSuppressCfg_UlInterfsuppressionThd | UlInterfSuppressCfg | UlInterfsuppressionThd | Up Interference Suppression Threshold | -105 | -105 | -120~-80 | P2 | -120~-80 | Indicates the threshold for determining whether the interference detected in an uplink subframe is strong. When interference detected in an uplink subframe is greater than this threshold, the uplink interference detection and suppression algorithm is automatically enabled and the uplink power control policy is automatically adjusted. Conservative scheduling is performed for access signaling. As a result, the impact of interference on the system performance is reduced. This parameter applies only to LTE TDD cells. |  | As Design |  |  | No Update
4189 | Additional |  | Interference Detection and Suppression | UlInterfSuppressCfg_P0UePuschOffset | UlInterfSuppressCfg | P0UePuschOffset | P0 UE PUSCH Offset | 0 | 0 | 0~7 | P2 | 0~7 | Indicates the P0_UE_PUSCH adjustment, which represents the adjustment of the PUSCH transmit power of UEs. This parameter applies only to LTE TDD cells. |  | As Design |  |  | No Update
4190 | Additional |  | Interference Detection and Suppression | UlInterfSuppressCfg_RASignalMCSOffset | UlInterfSuppressCfg | RASignalMCSOffset | Rand Attach Signal MCS Offset | 2 | 2 | 0~30 | P2 | 0~30 | Indicates the MCS index adjustment of access signaling. This parameter applies only to LTE TDD cells. |  | As Design |  |  | No Update
4191 | Additional |  | Interference Detection and Suppression | UlInterfSuppressCfg_P0UePucchOffset | UlInterfSuppressCfg | P0UePucchOffset | P0 UE Pucch Offset | 0 | 0 | 0~7 | P2 | 0~7 | Indicates the P0_UE_PUCCH adjustment, which represents the adjustment of the PUCCH transmit power of UEs. This parameter applies only to LTE TDD cells. |  | As Design |  |  | No Update
4192 | Additional |  | Interference Detection and Suppression | UlInterfSuppressCfg_DeltaMSG2Offset | UlInterfSuppressCfg | DeltaMSG2Offset | Delta Msg2 Offset | 0dB(0dB) | 0dB | 0dB(0dB), 2dB(2dB), 4dB(4dB), 6dB(6dB), 8dB(8dB), 10dB(10dB) | P2 | 0dB(0dB), 2dB(2dB), 4dB(4dB), 6dB(6dB), 8dB(8dB), 10dB(10dB) | Indicates the power offset adjustment for MSG3 transmission during uplink random access, which is sent to the UE in an RAR message. This parameter applies only to LTE TDD cells. |  | As Design |  |  | No Update
4193 | Additional |  | Interference Detection and Suppression | UlInterfSuppressCfg_StrongInfUserThdRatio | UlInterfSuppressCfg | StrongInfUserThdRatio | Strong Interference UE Threshold Boost Ratio | 0 | 0 | -100~1000 | P2 | -100~1000 | Indicates the increase ratio of the threshold for identifying UEs with strong interference and of the PRACH detection threshold. The value x of this parameter indicates that the PRACH detection threshold increases by x%. The value -x indicates that the PRACH detection threshold decreases by x%. This parameter applies only to LTE TDD cells. |  | As Design |  |  | No Update
4194 | Additional |  | Interference Detection and Suppression Uplink Joint Interference Management | UlInterfSuppressCfg_ULInfStatisticPeriod | UlInterfSuppressCfg | ULInfStatisticPeriod | Uplink Interference Statistic Period | 1 | 1 | 1~10 | P2 | 1~10 | TDD: Indicates the period during which interference detection statistics are collected for triggering the uplink interference suppression algorithm. If the average interference noise on each PRB in normal uplink subframes during the period specified by this parameter is greater than the interference suppression threshold, the eNodeB reports that interference occurs. FDD: Indicates the period in which uplink interference detection is performed and the detection results are reported. This parameter applies only to LTE FDD and LTE TDD. |  | As Design |  |  | No Update
4195 | Additional |  | Interference Detection and Suppression | UlInterfSuppressCfg_ULInfStatisticPeriodNum | UlInterfSuppressCfg | ULInfStatisticPeriodNum | Uplink Interference Statistic Period Number | 10 | 10 | 1~20 | P2 | 1~20 | Indicates the number of periods during which interference detection statistics are collected, for disabling the uplink interference suppression algorithm. If the interference detected during x (x is specified by this parameter) consecutive periods are smaller than the value of the UlInterfsuppressionThd parameter in the UlInterfSuppressCfg MO, the eNodeB reports that there is no interference. This parameter applies only to LTE TDD cells. |  | As Design |  |  | No Update
4196 | Additional |  | Interference Detection and Suppression | UlInterfSuppressCfg_VolteMCSOffset | UlInterfSuppressCfg | VolteMCSOffset | VoIP MCS Offset | 2 | 2 | 0~30 | P2 | 0~30 | Indicates the MCS index adjustment for voice services. This parameter applies only to LTE TDD cells. |  | As Design |  |  | No Update
4197 | Additional |  | Support of VoLTE | UlInterfSuppressCfg_VoltePucchPcTarSinrOffset | UlInterfSuppressCfg | VoltePucchPcTarSinrOffset | VoIP PUCCH Power Control Target SINR Offset | 0 | 10 | 0~30 | P2 | 0~30 | Indicates the SINR target offset of PUCCH power control for voice services. This parameter applies only to LTE FDD and LTE TDD. |  | As Design |  |  | No Update
4198 | Additional |  | Interference Detection and Suppression | UlInterfSuppressCfg_VoltePuschPsdCtrlTarget | UlInterfSuppressCfg | VoltePuschPsdCtrlTarget | VoIP PUSCH PSD Control Target | 16 | 16 | 1~96 | P2 | 1~96 | Indicates the transmit power spectral density (PSD) for the PUSCH of voice service UEs when the SchedulerCtrlPowerSwitch option of the UlSchSwitch parameter is selected. A large value of this parameter indicates a high transmit PSD for the PUSCH of voice service UEs. This parameter applies only to LTE TDD. |  | As Design |  |  | No Update
4199 | Additional |  | Interference Detection and Suppression | UlInterfSuppressCfg_RemoteInfULEnhanceSw | UlInterfSuppressCfg | RemoteInfULEnhanceSw | Remote Interference Uplink Enhance Switch | RMT_INF_PUSCH_ENH_SW:Off, RMT_INF_AVOID_SCH_SW:Off, CHN_CALIB_SHIFT_SW:Off, CHN_CALIB_SYMBOL_SHUTDN_SW:Off | RMT_INF_PUSCH_ENH_SW: Off RMT_INF_AVOID_SCH_SW: Off CHN_CALIB_SHIFT_SW: Off CHN_CALIB_SYMBOL_SHUTDN_SW: Off | RMT_INF_PUSCH_ENH_SW(RMT_INF_PUSCH_ENH_SW), RMT_INF_AVOID_SCH_SW(RMT_INF_AVOID_SCH_SW), CHN_CALIB_SHIFT_SW(CHN_CALIB_SHIFT_SW), CHN_CALIB_SYMBOL_SHUTDN_SW(CHN_CALIB_SYMBOL_SHUTDN_SW) | P2 | RMT_INF_PUSCH_ENH_SW(RMT_INF_PUSCH_ENH_SW), RMT_INF_AVOID_SCH_SW(RMT_INF_AVOID_SCH_SW), CHN_CALIB_SHIFT_SW(CHN_CALIB_SHIFT_SW), CHN_CALIB_SYMBOL_SHUTDN_SW(CHN_CALIB_SYMBOL_SHUTDN_SW) | Indicates whether to enhance uplink channels when remote interference (atmospheric duct interference) occurs. RMT_INF_PUSCH_ENH_SW: Indicates whether to enhance the PUSCH when remote interference occurs. If this option is selected, the PUSCH is enhanced when remote interference occurs. If this option is deselected, the PUSCH is not enhanced when remote interference occurs. This option applies only to LTE TDD. RMT_INF_AVOID_SCH_SW: Indicates whether to enable interference avoidance and frequency-selective adaptation when remote interference occurs in non-massive-MIMO cells. Interference avoidance and frequency-selective adaptation are enabled for non-massive-MIMO cells only if this option is selected. This option takes effect only when the InterferenceRbRatioThld parameter in the UlInterfSuppressCfg MO is not set to 100. This option applies only to LTE TDD. CHN_CALIB_SHIFT_SW: Indicates whether to enable the channel calibration shift function. If this option is selected, channel calibration shift is enabled. If this option is deselected, channel calibration shift is disabled. This option applies only to LTE TDD. CHN_CALIB_SYMBOL_SHUTDN_SW: Indicates whether to enable symbol power saving in the subframes in which channel calibration is performed. If this option is selected, symbol power saving is performed in the subframes in which channel calibration is performed. This prevents the local cell from causing remote interference to other cells and therefore prevents calibration failures in other cells caused by the remote interference. If this option is deselected, the function does not take effect. This option applies only to TDD. |  | As Design |  |  | No Update
4200 | Additional |  | Interference Detection and Suppression | UlInterfSuppressCfg_PuschEnhDeltaSinrThd | UlInterfSuppressCfg | PuschEnhDeltaSinrThd | Delta SINR Thld for UL PUSCH Enhancement | 6 | 6 | -10~30 | P2 | -10~30 | Indicates the threshold of the difference between the SINR before SINR balancing and that after balancing for starting enhanced PUSCH demodulation. If the SINR difference is smaller than or equal to this threshold, enhanced PUSCH demodulation is started. If the SINR difference exceeds this threshold, enhanced PUSCH demodulation is terminated. This parameter applies only to LTE TDD. |  | As Design |  |  | No Update
4201 | Additional |  | Interference Detection and Suppression | UlInterfSuppressCfg_RASignalPcSwitch | UlInterfSuppressCfg | RASignalPcSwitch | Access Signaling Power Control Switch | OFF(Off) | OFF(Off) | OFF(Off), ON(On) | P2 | OFF(Off), ON(On) | Indicates whether to enable signaling power control during network access. If this parameter is set to ON(On), a conservative power control policy is used to increase signaling power and thereby to ensure signaling reliability during network access. If this parameter is set to OFF(Off), the power control policy used during network access is the same as that used during serving provisioning. In such a case, the signaling power is low during network access. This parameter is valid only when the UlInterfSuppressionSwitch option of the AvoidInterfSwitch parameter in the CellAlgoSwitch MO is selected. This parameter applies only to LTE TDD. |  | As Design |  |  | No Update
4202 | Additional |  | Interference Detection and Suppression | UlInterfSuppressCfg_UlInterPwrDiffThd | UlInterfSuppressCfg | UlInterPwrDiffThd | UL Interference Symbol Pwr Difference Thld | 5 | 10 | -30~30 | P2 | -30~30 | Indicates the threshold of the power difference between the symbol with the maximum receive power and that with the minimum receive power in a TDD uplink subframe. This threshold is used to identify atmospheric duct interference. If the power difference exceeds this threshold, the eNodeB determines that the uplink subframe is subject to atmospheric duct remote interference. This parameter applies only to LTE TDD. |  | As Design |  |  | No Update
4203 | Additional |  | pRRU Uplink Interference Suppression | UlInterfSuppressCfg_UlIntrfSuppressionValue | UlInterfSuppressCfg | UlIntrfSuppressionValue | Uplink Interference Suppression Value | 0 | It is recommended that this parameter be set to 0 if LampSite and macro eNodeBs use the same frequencies or LampSite eNodeBs suffer from inter-RAT interference, and the average uplink interference noise of LampSite eNodeBs is less than -110 dBm. It is recommended that this parameter be set to 20 if LampSite and macro eNodeBs use the same frequencies or LampSite eNodeBs suffer from inter-RAT interference, and the average uplink interference noise of LampSite eNodeBs is greater than -90 dBm. It is recommended that this parameter be set to 10 if LampSite and macro eNodeBs use the same frequencies or LampSite eNodeBs suffer from inter-RAT interference, and the average uplink interference noise of LampSite eNodeBs is between -110 dBm and -90 dBm. | 0~21 | P2 | 0~21 | Indicates the amount of uplink interference that can be suppressed for pRRUs. If this parameter is set to 0, pRRU uplink interference suppression does not take effect. If this parameter is set to a non-0 value, pRRU uplink interference suppression is triggered. This parameter is valid only when the MultiRruCellFlag parameter in the Cell MO is set to BOOLEAN_TRUE, the MultiRruCellMode parameter in the Cell MO is set to SFN, CELL_COMBINATION, or MPRU_AGGREGATION, and an EuSectorEqmGroup MO is configured for the cell. This parameter applies only to LTE FDD and LTE TDD. |  | As Design |  |  | No Update
4204 | Additional |  | DL 4-Layer MU-Beamforming DL 8-Layer MU-Beamforming DL 16-Layer MU-Beamforming Massive MIMO Introduction | UlInterfSuppressCfg_ChnCalOptSwitch | UlInterfSuppressCfg | ChnCalOptSwitch | Channel Calibration Optimization Switch | OFF(Off) | OFF(Off) | OFF(Off), ON(On) | P2 | OFF(Off), ON(On) | Indicates whether to enable channel calibration optimization. If this parameter is set to ON, channel calibration optimization is enabled. If this parameter is set to OFF, channel calibration optimization is disabled. This parameter applies only to LTE TDD. |  | As Design |  |  | No Update
4205 | Additional |  | DL 4-Layer MU-Beamforming DL 8-Layer MU-Beamforming DL 16-Layer MU-Beamforming Massive MIMO Introduction Interference Detection and Suppression | UlInterfSuppressCfg_RemoteIntrfDlEnhSwitch | UlInterfSuppressCfg | RemoteIntrfDlEnhSwitch | Remote Interference Downlink Enhancement Sw | REMOTE_INTRF_BF_ENH_SW:Off | REMOTE_INTRF_BF_ENH_SW:Off | REMOTE_INTRF_BF_ENH_SW(REMOTE_INTRF_BF_ENH_SW) | P2 | REMOTE_INTRF_BF_ENH_SW(REMOTE_INTRF_BF_ENH_SW) | Indicates whether to enable downlink enhancement in the case of remote interference (atmospheric duct interference). REMOTE_INTRF_BF_ENH_SW: Indicates whether to enable beamforming enhancement when remote interference occurs. If this option is selected, beamforming enhancement is enabled when remote interference occurs. If this option is deselected, beamforming enhancement is disabled when remote interference occurs. This option applies only to LTE TDD. |  | As Design |  |  | No Update
4206 | Additional |  | Interference Detection and Suppression | UlInterfSuppressCfg_InterferenceRbRatioThld | UlInterfSuppressCfg | InterferenceRbRatioThld | Interference RB Ratio Threshold | 100 | 100 | 0~100 | P2 | 0~100 | Indicates the threshold of the percentage of interference RBs for identifying whether a cell suffers from severe atmospheric duct interference. This parameter also indicates whether to enable inter-frequency MLB of low-efficiency UEs when interference occurs. The value 100 indicates that inter-frequency MLB of low-efficiency UEs is disabled when interference occurs. A value other than 100 indicates that inter-frequency MLB of low-efficiency UEs is enabled when interference occurs. If inter-frequency MLB of low-efficiency UEs is enabled when interference occurs and the percentage of interference RBs in a cell is greater than this threshold, the cell suffers from severe atmospheric duct interference. Otherwise, the cell does not suffer from severe atmospheric duct interference. This parameter applies only to LTE TDD. |  | As Design |  |  | No Update
4207 | Additional |  | None | UlInterfSuppressCfg_UlSingleSideIntrfImpMitSw | UlInterfSuppressCfg | UlSingleSideIntrfImpMitSw | UL Single Side Intrf Impact Mitigation Sw | OFF(OFF) | None | OFF(OFF), PUCCH_INTRF_IMPACT_MITIGATION(PUCCH_INTRF_IMPACT_MITIGATION), PUSCH_INTRF_IMPACT_MITIGATION(PUSCH_INTRF_IMPACT_MITIGATION), ADAPTIVE_PROCESSING(ADAPTIVE_PROCESSING) | P2 | OFF(OFF), PUCCH_INTRF_IMPACT_MITIGATION(PUCCH_INTRF_IMPACT_MITIGATION), PUSCH_INTRF_IMPACT_MITIGATION(PUSCH_INTRF_IMPACT_MITIGATION), ADAPTIVE_PROCESSING(ADAPTIVE_PROCESSING) | Indicates whether to enable PUCCH interference impact mitigation and PUSCH interference impact mitigation in single-side intra-band interference scenarios. If this parameter is set to OFF, both PUCCH interference impact mitigation and PUSCH interference impact mitigation are disabled. If this parameter is set to PUCCH_INTRF_IMPACT_MITIGATION, only PUCCH interference impact mitigation is enabled. If this parameter is set to PUSCH_INTRF_IMPACT_MITIGATION, only PUSCH interference impact mitigation is enabled. If this parameter is set to ADAPTIVE_PROCESSING, PUCCH interference impact mitigation and PUSCH interference impact mitigation take effect adaptively. This parameter applies only to LTE FDD. |  | As Design |  |  | No Update
4208 | Additional |  | None | UlInterfSuppressCfg_UlHomologousIntrfPctThld | UlInterfSuppressCfg | UlHomologousIntrfPctThld | UL Homologous Interference Percentage Thld | 40 | 40 | 0~100 | P2 | 0~100 | Indicates the uplink homologous interference percentage threshold. If the percentage of homologous interference between the serving cell and a cooperating cell for uplink interference detection is higher than this threshold, the two cells meet the homologous interference condition for multi-cell joint interference management. This parameter applies only to LTE FDD. |  | As Design |  |  | No Update
4209 | Additional |  | None | UlInterfSuppressCfg_UlIntrfDetectionA3Offset | UlInterfSuppressCfg | UlIntrfDetectionA3Offset | UL Interference Detection A3 Offset | -20 | -20 | -30~30 | P2 | -30~30 | Indicates the event A3 offset, a value by which the neighboring cell quality should be higher than the serving cell quality, for uplink interference detection. This parameter applies only to LTE FDD. |  | As Design |  |  | No Update
4210 | Additional |  | None | UlInterfSuppressCfg_UlIntrfDetectionTrigThld | UlInterfSuppressCfg | UlIntrfDetectionTrigThld | UL Interference Detection Triggering Thld | 127 | -110 | -120~0,127 | P2 | -120~0,127 | Indicates the threshold for triggering uplink interference detection in uplink wideband interference management. If this parameter is set to 127, uplink interference detection is disabled and uplink interference detection is not performed. If this parameter is set to a value in the range of -120 to 0, uplink interference detection is enabled. If the strength of interference is greater than or equal to this threshold, interference detection will be performed. This parameter applies only to LTE FDD. |  | As Design |  |  | No Update
4211 | Additional |  | None | UlInterfSuppressCfg_UlJointIntrfManagementSw | UlInterfSuppressCfg | UlJointIntrfManagementSw | UL Joint Interference Management Switch | UL_JOINT_INTRF_POSITION_SW:Off, UL_JOINT_INTRF_SUPPRESS_SW:Off, UL_NARROWBAND_INTRF_SCH_OPT_SW:Off | UL_JOINT_INTRF_POSITION_SW:Off UL_JOINT_INTRF_SUPPRESS_SW:On UL_NARROWBAND_INTRF_SCH_OPT_SW:On | UL_JOINT_INTRF_POSITION_SW(UL_JOINT_INTRF_POSITION_SW), UL_JOINT_INTRF_SUPPRESS_SW(UL_JOINT_INTRF_SUPPRESS_SW), UL_NARROWBAND_INTRF_SCH_OPT_SW(UL_NARROWBAND_INTRF_SCH_OPT_SW) | P2 | UL_JOINT_INTRF_POSITION_SW(UL_JOINT_INTRF_POSITION_SW), UL_JOINT_INTRF_SUPPRESS_SW(UL_JOINT_INTRF_SUPPRESS_SW), UL_NARROWBAND_INTRF_SCH_OPT_SW(UL_NARROWBAND_INTRF_SCH_OPT_SW) | Indicates whether to enable functions related to uplink multi-cell joint interference management. UL_JOINT_INTRF_POSITION_SW: Indicates whether to enable uplink multi-cell joint interference locating. Uplink multi-cell joint interference locating takes effect only if this option is selected. This option applies only to LTE FDD. UL_JOINT_INTRF_SUPPRESS_SW: Indicates whether to enable uplink joint interference suppression. Uplink joint interference suppression takes effect only if this option is selected. This option applies only to LTE FDD. UL_NARROWBAND_INTRF_SCH_OPT_SW: Indicates whether to enable scheduling optimization for uplink narrowband interference reduction. Scheduling optimization for uplink narrowband interference reduction takes effect only if this option is selected. This option applies only to LTE FDD. |  | As Design |  |  | No Update
4212 | Additional |  | None | UlInterfSuppressCfg_UlStrongIntrfCorrCoeffThld | UlInterfSuppressCfg | UlStrongIntrfCorrCoeffThld | UL Strong Intrf Correlation Coefficient Thld | 80 | In 2R scenarios, the recommended value is 80. In 4R scenarios, the recommended value is 75. | 0~100 | P2 | 0~100 | Indicates the correlation coefficient threshold for determining strong interference. When it is detected that the coefficient of correlation between a UE and strong interference is greater than the actual value of this parameter, this coefficient is recorded and reported. This parameter applies only to LTE FDD. |  | As Design |  |  | No Update
4213 | Additional |  | Uplink Joint Interference Management | UlInterfSuppressCfg_UlIntrfPositioningConfig | UlInterfSuppressCfg | UlIntrfPositioningConfig | Uplink Interference Positioning Config | 248362 | In 2R scenarios, the recommended maximum number of interference orientations for interference locating is 2, the recommended SINR threshold for strong interference measurement is 5 (meaning -5 dB), the symbol-level interference decision threshold is 10 dB, and the evaluated ratio of the combination gain to the interference suppression gain is 15 (which corresponds to the actual value 1.5). In light of these recommended values, the corresponding parameter value is 248362. In 4R scenarios, the recommended maximum number of interference orientations for interference locating is 3, the recommended SINR threshold for strong interference measurement is 5 (meaning -5 dB), the symbol-level interference decision threshold is 10 dB, and the evaluated ratio of the combination gain to the interference suppression gain is 15 (which corresponds to the actual value 1.5). In light of these recommended values, the corresponding parameter value is 248363. | 0~4294967295 | P2 | 0~4294967295 | Indicates the configuration for uplink interference locating. The combination of the settings of bit 0 to bit 2 indicates the maximum number of interference orientations used in interference locating. The corresponding decimal value range is 0 to 7. The larger the number of antennas, the stronger the space-domain detection capability and the larger the number of interference orientations that can be used to locate interference sources. On live networks, if both the number of antennas and the number of interference sources are large, it is recommended that this parameter be set to a large value to increase the number of interference sources located at a time. If the number of antennas is large but the number of interference sources is small, it is recommended that this parameter be set to a small value to improve interference locating accuracy. For example, it is recommended that this parameter be set to 2 in 2R scenarios and 3 in 4R scenarios. This parameter cannot be set to a value greater than 4 in these scenarios. The combination of the settings of bit 3 to bit 7 indicates the uplink SINR threshold for strong interference measurement. The corresponding decimal value range is 0 to 31, and the actual value range is -10 dB to 21 dB. When the uplink SINR of a UE is greater than the actual value of this parameter, the coefficient of correlation between the UE and strong interference will be measured. The recommended value is 5, which corresponds to the actual value -5 dB. The combination of the settings of bit 8 to bit 13 indicates the threshold for determining symbol-level interference. If the interference level is greater than this threshold, symbol-level interference exists on the network and the interference suppression procedure ends. The corresponding decimal value range is 0 to 63, and the actual value range is 0 dB to 63 dB. The recommended value is 10. The combination of the settings of bit 14 to bit 19 indicates the evaluated ratio of the combination gain to the interference suppression gain, which is used for selecting cooperating cells for a UE. The corresponding decimal value range is 0 to 60, and the actual value range is 0 to 6. A larger value indicates a higher weight of the combination gain. The recommended value is 15, and the actual value is 1.5. This parameter applies only to LTE FDD. |  | As Design |  |  | No Update
4214 | Additional |  | None | UlInterfSuppressCfg_CellPuschAvailableRbRatio | UlInterfSuppressCfg | CellPuschAvailableRbRatio | Cell PUSCH Available RB Ratio | 100 | 100 | 0~100 | P2 | 0~100 | Indicates the ratio of available uplink RBs to the total uplink RBs in the cell. If this parameter is set to 100, the current ratio remains unchanged. If this parameter is set to any other value, the value indicates the ratio of available uplink RBs to the total uplink RBs in the cell. This parameter applies only to FDD. |  | As Design |  |  | No Update
4215 | Additional |  | Carrier Aggregation for Downlink 2CC Carrier Aggregation for Downlink 2CC in 40MHz Support for UE Category 6 Flexible CA from Multiple Carriers Inter-eNodeB CA based on Coordinated eNodeB Inter-eNodeB CA based on Coordinated eNodeB Enhanced Scheduling CQI Adjustment Dynamic Scheduling | CellDlschAlgo_CaSchStrategy | CellDlschAlgo | CaSchStrategy | Downlink CA Schedule Strategy | BASIC_SCHEDULE(Basic Schedule) | BASIC_SCHEDULE(Basic Schedule) | BASIC_SCHEDULE(Basic Schedule), DIFF_SCHEDULE(differentiation schedule) | P2 | BASIC_SCHEDULE(Basic Schedule), DIFF_SCHEDULE(differentiation schedule) | Indicates the downlink scheduling policy used when CA is applied, which can be basic scheduling or differentiated scheduling. (If CA is applied in the uplink, this parameter also indicates the uplink scheduling policy.) If the CA basic scheduling policy is adopted, the eNodeB calculates the proportional fair (PF) scheduling priority of each component carrier (CC) for a CA UE using the total data rates on both CCs of this CA UE. In this way, CA UEs and non-CA UEs can be allocated similar number of RBs. If the CA differentiated scheduling policy is adopted, the eNodeB calculates the PF scheduling priority of each CC for a CA UE using the data rate only on the primary component carrier (PCC) or secondary component carrier (SCC) of this CA UE. In this way, CA UEs can achieve better performance than non-CA UEs. This parameter applies only to LTE FDD and LTE TDD. |  | Optim |  |  | No Update
4216 | Additional |  | High Speed Mobility Ultra High Speed Mobility | CellDlschAlgo_IntraPoleRRUIdPeriod | CellDlschAlgo | IntraPoleRRUIdPeriod | Intra-Pole RRU Identification Period | 7 | 7 | 0~30 | P2 | 0~30 | Indicates the interval at which intra-pole RRU identification is triggered for downlink offset pre-correction. When this parameter is set to 0, intra-pole RRU identification is not triggered periodically. This parameter applies only to LTE FDD and LTE TDD. |  | Optim |  |  | No Update
4217 | Additional |  | Dynamic Scheduling | CellDlschAlgo_DlEpfCapacityFactor | CellDlschAlgo | DlEpfCapacityFactor | Downlink EPF capacity factor | EPF_CAPC_FACTOR_1(1) | EPF_CAPC_FACTOR_1(1) | EPF_CAPC_FACTOR_1(1), EPF_CAPC_FACTOR_0DOT01(0.01), EPF_CAPC_FACTOR_0DOT5(0.5), EPF_CAPC_FACTOR_2(2), EPF_CAPC_FACTOR_3(3), EPF_CAPC_FACTOR_4(4) | P2 | EPF_CAPC_FACTOR_1(1), EPF_CAPC_FACTOR_0DOT01(0.01), EPF_CAPC_FACTOR_0DOT5(0.5), EPF_CAPC_FACTOR_2(2), EPF_CAPC_FACTOR_3(3), EPF_CAPC_FACTOR_4(4) | Indicates the capacity factor for downlink enhanced proportional fair (EPF) scheduling. This factor affects the scheduling priorities of UEs running services with the QCI of 6, 7, 8, or 9, and accordingly can be used to adjust the cell capacity and fairness among users. This parameter applies only to LTE FDD and LTE TDD. |  | Optim |  |  | No Update
4218 | Additional |  | Dynamic Scheduling PDSCH Efficiency Improvement | CellDlschAlgo_RBPriMcsSelectRatioThd | CellDlschAlgo | RBPriMcsSelectRatioThd | RB Priority MCS Select Ratio Threshold | 10 | 10 | 0~100 | P2 | 0~100 | Indicates the selection ratio threshold for the function of lowering the modulation and coding scheme (MCS) index to increase the number of resource blocks (RBs) with priority for UEs running small-packet services. If the percentage of TTIs within which downlink scheduling is performed and RBs are surplus is less than this parameter value, the function is enabled. The value 0 indicates that the function is disabled. The value 100 indicates that the function is always enabled. This parameter applies only to LTE FDD and LTE TDD. |  | Optim |  |  | No Update
4219 | Additional |  | Basic Scheduling Dynamic Scheduling Adaptive Inter-Cell Interference Coordination | CellDlschAlgo_DlIcicSchMode | CellDlschAlgo | DlIcicSchMode | Downlink ICIC Schedule Mode | EDGE_USER_NO_PRIO(Edge User No Prio) | EDGE_USER_NO_PRIO(Edge User No Prio) | EDGE_USER_NO_PRIO(Edge User No Prio), EDGE_USER_PRIO(Edge User Prio) | P2 | EDGE_USER_NO_PRIO(Edge User No Prio), EDGE_USER_PRIO(Edge User Prio) | Indicates the scheduling policy used when downlink ICIC is enabled. If this parameter is set to EDGE_USER_NO_PRIO, both cell center users (CCUs) and cell edge users (CEUs) can preempt edge bands, thereby improving CCUs' performance. If this parameter is set to EDGE_USER_PRIO, CCUs are scheduled at both the center band and the edge band only after CEUs have been scheduled at the edge band, and therefore CEUs' performance improves. This parameter applies only to LTE FDD and LTE TDD. |  | Optim |  |  | No Update
4220 | Additional |  | High Speed Mobility Ultra High Speed Mobility | CellDlschAlgo_IntraPoleRruIdDuration | CellDlschAlgo | IntraPoleRruIdDuration | Intra-Pole RRU Identification Duration | 24 | 24 | 0~168 | P2 | 0~168 | Indicates the maximum sampling duration in which intra-pole RRU identification is performed for downlink offset pre-correction. When this parameter is set to 0, intra-pole RRU identification is disabled. This parameter applies only to LTE FDD and LTE TDD. |  | Optim |  |  | No Update
4221 | Additional |  | Adaptive SFN/SDMA | CellDlschAlgo_DlLowLoadSdmaThdOffset | CellDlschAlgo | DlLowLoadSdmaThdOffset | Downlink Low Load SDMA Threshold Offset | 25 | This parameter can be set by the eNodeB by default as follows: FDD: 25 TDD: 20 | -25~25 | P2 | -25~25 | Indicates the offset to the low load isolation threshold in the downlink of an adaptive SFN cell. The isolation is the ratio of the RSRP sum of working RRUs to the RSRP sum of non-working RRUs in an adaptive SFN cell. This parameter applies only to LTE FDD and LTE TDD. |  | Optim |  |  | No Update
4222 | Additional |  | High Speed Mobility Ultra High Speed Mobility | CellDlschAlgo_NgbRruIdThld | CellDlschAlgo | NgbRruIdThld | Neighbor RRU Identification Threshold | 40 | 30 | 0~100 | P2 | 0~100 | Indicates the threshold for determining that two RRUs are neighboring RRUs. The threshold is the ratio (expressed as a percentage) of the number of times that the target RRU changes between an RRU (for example, RRU A) and another specified RRU (for example, RRU B) in the uplink to the total number of times that the target RRU changes between RRU A and all other RRUs in the uplink. This parameter applies only to LTE FDD and LTE TDD. |  | Optim |  |  | No Update
4223 | Additional |  | Basic Scheduling DL Asynchronous HARQ | CellDlschAlgo_DlHarqMaxTxNum | CellDlschAlgo | DlHarqMaxTxNum | Downlink HARQ Maximum Transmission Number | 5 | 5 | 1~6 | P2 | 1~6 | Indicates the maximum number of downlink hybrid automatic repeat request (HARQ) transmissions. For details, see 3GPP TS 36.331. This parameter applies only to LTE FDD and LTE TDD. |  | Optim |  |  | No Update
4224 | Additional |  | Coordinated Scheduling based Power Control | CellDlschAlgo_NonGbrSchDelayWeight | CellDlschAlgo | NonGbrSchDelayWeight | NonGBR Traffic Delay Weight | 8 | 8 | 0~10 | P2 | 0~10 | Indicates the weight for scheduling non-GBR services with long scheduling delay. This parameter applies only to LTE FDD and LTE TDD. |  | Optim |  |  | No Update
4225 | Additional |  | High Speed Mobility Ultra High Speed Mobility | CellDlschAlgo_InterPoleRruIdThld | CellDlschAlgo | InterPoleRruIdThld | Inter-Pole RRU Identification Threshold | 40 | 40 | 0~100 | P2 | 0~100 | Indicates the threshold for determining that two RRUs are inter-pole RRUs. The eNodeB first obtains the percentage of times that the difference between the frequency offsets before and after a target RRU change from one RRU to the other RRU in the uplink is greater than a specified value and then compares this percentage with the threshold specified by this parameter. If the percentage is higher than this threshold, the two RRUs are determined as inter-pole RRUs. This parameter applies only to LTE FDD and LTE TDD. |  | Optim |  |  | No Update
4226 | Additional |  | Flexible Bandwidth based on Overlap Carriers SFN Adaptive SFN/SDMA Inter-eNodeB SFN Based on Coordinated eNodeB Inter-eNodeB Adaptive SFN/SDMA Based on Coordinated eNodeB Carrier Aggregation for Downlink 2CC Carrier Aggregation for Downlink 2CC in 40MHz Flexible CA from Multiple Carriers Carrier Aggregation for Uplink 2CC Carrier Aggregation for Downlink 3CC in 40MHz Carrier Aggregation for Downlink 3CC in 60MHz DL 4x4 MIMO Compact BandWidth | CellDlschAlgo_RBDamageNearPointIblerTh | CellDlschAlgo | RBDamageNearPointIblerTh | RB Damage Cell Near Point User IBLER Thd | 20 | 20 | 0~1000 | P2 | 0~1000 | Indicates the IBLER threshold for determining cell-center UEs when certain RBs are unavailable, or the IBLER threshold for 4R UEs to perform rank 3 or 4 measurement when CA and MIMO cooperation, the algorithm of 4x4 MIMO in the overlapping areas of an SFN cell, or the algorithm of adaptively entering TM4 and TM9 modes is used. This parameter applies only to LTE FDD and LTE TDD. |  | Optim |  |  | No Update
4227 | Additional |  | Breathing Pilot | CellDlschAlgo_BreathingPilotAlgoSwitch | CellDlschAlgo | BreathingPilotAlgoSwitch | Breathing Pilot Switch | BreathingPilotSwitch:Off | BreathingPilotSwitch:Off | BreathingPilotSwitch(BreathingPilotSwitch) | P2 | BreathingPilotSwitch(BreathingPilotSwitch) | BreathingPilotSwitch: Indicates whether to enable the Breathing Pilot function. This function is enabled only if this option is selected. This parameter applies only to LTE FDD and LTE TDD. |  | Optim |  |  | No Update
4228 | Additional |  | Basic Scheduling Dynamic Scheduling DL 2x2 MIMO | CellDlschAlgo_DlRankOptimizeSwitch | CellDlschAlgo | DlRankOptimizeSwitch | Downlink Rank Optimize Switch | OFF(Off) | OFF(Off) | OFF(Off), ON(On) | P2 | OFF(Off), ON(On) | Indicates whether to perform downlink rank optimization. If this parameter is set to OFF, the eNodeB uses the rank received from a UE to schedule the UE. If the baseband processing unit determines that the received rank is unsuitable for UE scheduling, the eNodeB schedules the UE based on rank 1. If this parameter is set to ON, the eNodeB optimizes the received rank and schedules the UE based on the optimized rank. If the baseband processing unit determines that the received rank is unsuitable for UE scheduling, the eNodeB does not optimize the received rank and schedules the UE based on the rank used last time. This parameter applies only to LTE FDD and LTE TDD. |  | Optim |  |  | No Update
4229 | Additional |  | Carrier Aggregation for Downlink 2CC Support for UE Category 6 Carrier Aggregation for Downlink 2CC in 40MHz Support for UE Category 6 Flexible CA from Multiple Carriers Inter-eNodeB CA based on Coordinated eNodeB Inter-eNodeB CA based on Coordinated eNodeB | CellDlschAlgo_CaSccDopMeas | CellDlschAlgo | CaSccDopMeas | Ca Scc Doppler Measurement | FROMSCC(FROMSCC) | FROMSCC(FROMSCC) | FROMSCC(FROMSCC), FROMPCC(FROMPCC) | P2 | FROMSCC(FROMSCC), FROMPCC(FROMPCC) | Indicates the method for measuring the Doppler frequency offset that is applied to frequency selective scheduling on the secondary component carrier (SCC) in carrier aggregation (CA). If this parameter is set to FROMSCC, the Doppler frequency offset is measured on the SCC. If this parameter is set to FROMPCC, the Doppler frequency offset is measured on the primary component carrier (PCC) no matter whether the SCC is configured with an uplink carrier, and then Doppler frequency offset on the SCC is determined based on the Doppler frequency offset measured on the PCC and downlink frequencies of the PCC and SCC. This parameter applies only to LTE FDD and LTE TDD. |  | Optim |  |  | No Update
4230 | Additional |  | VoIP Semi-persistent Scheduling | CellDlschAlgo_DlSpsInterval | CellDlschAlgo | DlSpsInterval | Downlink Semi-persistent Scheduling Interval | ms20(20ms) | ms20(20ms) | ms20(20ms), ms40(40ms), ADAPTIVE(ADAPTIVE) | P2 | ms20(20ms), ms40(40ms), ADAPTIVE(ADAPTIVE) | Indicates the downlink semi-persistent scheduling interval. If this parameter is set to ms20(20ms) or ms40(40ms), a fixed interval of 20 ms or 40 ms is used. If this parameter is set to ADAPTIVE, the eNodeB adaptively uses the interval of 20 or 40 ms. The value ADAPTIVE takes effect only for TDD eNodeBs. FDD eNodeBs support a fixed interval of 20 ms or 40 ms. If this parameter is set to ADAPTIVE for FDD eNodeBs, the actually effective value is ms20(20ms). This parameter applies only to LTE FDD and LTE TDD. |  | Optim |  |  | No Update
4231 | Additional |  | CQI Adjustment Dynamic Scheduling PDSCH Efficiency Improvement PowerBoosting | CellDlschAlgo_RBPriMcsSelectStrategy | CellDlschAlgo | RBPriMcsSelectStrategy | RB Priority MCS Select Strategy | SINGLEUSER_STRATEGY(Single User Strategy) | SINGLEUSER_STRATEGY(Single User Strategy) | SINGLEUSER_STRATEGY(Single User Strategy), MULTIUSER_STRATEGY(Multiple User Strategy), MULTIUSR_LOWMCSLIMIT_STRATEGY(Multiple User Lower MCS Limited Strategy), MULTIUSR_REDUCE_POWER_STRATEGY(Multiple User Reduce Power Strategy) | P2 | SINGLEUSER_STRATEGY(Single User Strategy), MULTIUSER_STRATEGY(Multiple User Strategy), MULTIUSR_LOWMCSLIMIT_STRATEGY(Multiple User Lower MCS Limited Strategy), MULTIUSR_REDUCE_POWER_STRATEGY(Multiple User Reduce Power Strategy) | Indicates the policy for MCS selection with prioritized RBs, including single-user and multi-user policies. If this parameter is set to SINGLEUSER_STRATEGY, the base station applies MCS selection with prioritized RBs to the sole RRC_CONNECTED UE whose capability is limited when the following conditions are true: There is only one service to be scheduled and the proportion of TTIs in which RBs are expected to be surplus is less than a specified threshold within a measurement period. This parameter value applies only to LTE FDD and LTE TDD. If this parameter is set to MULTIUSER_STRATEGY, the base station applies MCS selection with prioritized RBs to the last to-be-scheduled UE whose capability is limited when the following condition is true: The proportion of TTIs in which RBs are expected to be surplus is less than a specified threshold within a measurement period. This parameter value applies only to LTE FDD and LTE TDD. If this parameter is set to MULTIUSR_LOWMCSLIMIT_STRATEGY, the base station applies MCS selection with prioritized RBs to the last to-be-scheduled UE whose capability is limited when the following condition is true: The proportion of TTIs in which RBs are expected to be surplus is less than a specified threshold within a measurement period. In addition, the MCS index can be decreased by a maximum of 3. This parameter value applies only to LTE FDD and LTE TDD. If this parameter is set to MULTIUSR_REDUCE_POWER_STRATEGY, the base station applies MCS selection with prioritized RBs to the last to-be-scheduled UE. In addition, if the modulation scheme used after MCS index reduction is QPSK or the UE is a TM9 UE, and the number of RBGs required after the RB number increase is greater than a specific threshold, the base station also reduces the transmit power based on the newly selected MCS. This parameter value applies only to LTE FDD. |  | Optim |  |  | No Update
4232 | Additional |  | Dynamic Scheduling PDSCH Efficiency Improvement | CellDlschAlgo_DataThdInPdcchPdschBal | CellDlschAlgo | DataThdInPdcchPdschBal | Data Threshold In Pdcch And Pdsch Balance | 0 | In heavy traffic scenarios, it is recommended that this parameter be set to 36000. | 0~1000000 | P2 | 0~1000000 | Indicates the traffic volume threshold for determining a bearer as one with large packets in the PDCCH and PDSCH resource allocation optimization mechanism. If this parameter is set to 0, the optimization mechanism does not take effect. If this parameter is set to a non-zero value, a bearer is determined as one with large packets when the amount of to-be-scheduled data for the bearer is greater than or equal to this value. If the amounts of to-be-scheduled data for all bearers are less than the value of this parameter, the bearer with the largest amount of to-be-scheduled data among all bearers is selected as the one with large packets. This parameter applies only to LTE FDD and LTE TDD. |  | Optim |  |  | No Update
4233 | Additional |  | Dynamic Scheduling PDSCH Efficiency Improvement | CellDlschAlgo_UeNumThdInPdcchPdschBal | CellDlschAlgo | UeNumThdInPdcchPdschBal | Ue Num Threshold In Pdcch And Pdsch Balance | 10000 | In large traffic volume scenarios, the parameter value 300 is recommended. | 0~10000 | P2 | 0~10000 | Indicates the threshold of the number of synchronized UEs in a cell for activating the PDCCH and PDSCH resource allocation optimization mechanism in large traffic volume scenarios. If this parameter is set to a value ranging from 0 to 10000 (indicating a threshold from 0 UEs to 10000 UEs), the mechanism is activated when the number of synchronized UEs in the cell is greater than or equal to this parameter value. This parameter applies only to LTE FDD and LTE TDD. |  | Optim |  |  | No Update
4234 | Additional |  | Enhanced Scheduling | CellDlschAlgo_TxdDci1aSwitch | CellDlschAlgo | TxdDci1aSwitch | TxD DCI1A Scheduling Switch | OFF(Off) | OFF(Off) | OFF(Off), ON(On) | P2 | OFF(Off), ON(On) | Indicates whether the DCI1A format is used for downlink grant scheduling for UEs in transmit diversity mode. If this parameter is set to ON(On) and the UE in transmit diversity mode requires single-codeword scheduling, the DCI1A format can be used for downlink grant scheduling, which increases the DCI1A coverage area. If this parameter is set to OFF(Off), the downlink grant scheduling is performed in default mode. This parameter applies only to LTE FDD and LTE TDD. |  | Optim |  |  | No Update
4235 | Additional |  | Dynamic Scheduling Basic Scheduling | CellDlschAlgo_DlSchAbnUeThd | CellDlschAlgo | DlSchAbnUeThd | Downlink Schedule Abnormal Ue Threshold | 15 | 15 | 6~120 | P2 | 6~120 | Indicates the threshold for the number of consecutive discontinuous transmissions (DTXs) in the downlink above which the eNodeB stops scheduling the abnormal UE. The parameter value range is from 6 to 120. This parameter applies only to LTE FDD and LTE TDD. |  | Optim |  |  | No Update
4236 | Additional |  | CQI Adjustment | CellDlschAlgo_CqiAdjInitialStep | CellDlschAlgo | CqiAdjInitialStep | CQI Adjustment Initial Step | 10 | 10 | 0~1000 | P2 | 0~1000 | Indicates the initial step in which channel quality indicators (CQIs) are adjusted for UEs that initially access or are handed over to the network through an incoming handover. If the periodically measured initial block error rate (IBLER) exceeds the IBLER threshold, the CQI adjustment step is changed to its default value 0.1. This parameter applies only to LTE FDD and LTE TDD. |  | Optim |  |  | No Update
4237 | Additional |  | DL 2-Layer MIMO Based on TM9 DL 4-Layer MIMO Based on TM9 SFN Adaptive SFN/SDMA Inter-eNodeB SFN Based on Coordinated eNodeB Inter-eNodeB Adaptive SFN/SDMA Based on Coordinated eNodeB DL CoMP | CellDlschAlgo_CsiRsSfSchStrSwitch | CellDlschAlgo | CsiRsSfSchStrSwitch | CSI-RS Subframe Scheduling Strategy Switch | UnCfgCsiRsUESchSwitch:Off, UnCfgCsiRsUEDeOrderSchSwitch:Off, UnconfigCsiRsUeEnDeOrderSchSw:On | UnCfgCsiRsUESchSwitch:Off, UnCfgCsiRsUEDeOrderSchSwitch:Off, UnconfigCsiRsUeEnDeOrderSchSw:On | UnCfgCsiRsUESchSwitch(UnCfgCsiRsUESchSwitch), UnCfgCsiRsUEDeOrderSchSwitch(UnCfgCsiRsUEDeOrderSchSwitch), UnconfigCsiRsUeEnDeOrderSchSw(UnconfigCsiRsUeEnDeOrderSchSw) | P2 | UnCfgCsiRsUESchSwitch(UnCfgCsiRsUESchSwitch), UnCfgCsiRsUEDeOrderSchSwitch(UnCfgCsiRsUEDeOrderSchSwitch), UnconfigCsiRsUeEnDeOrderSchSw(UnconfigCsiRsUeEnDeOrderSchSw) | Indicates the scheduling policy of CSI-RS subframes. UnCfgCsiRsUESchSwitch: Indicates whether UEs for which CSI-RSs are not configured can be scheduled in CSI-RS subframes. These UEs can be scheduled in these subframes only when this option is selected. UEs for which CSI-RSs are not configured cannot identify CSI-RSs transmitted in the CSI-RS subframes. This option applies only to LTE TDD. UnCfgCsiRsUEDeOrderSchSwitch: Indicates whether UEs for which CSI-RSs are not configured can be scheduled in CSI-RS subframes using the MCS index decreasing policy. These UEs can be scheduled in CSI-RS subframes using the MCS index decreasing policy only if this option is selected. This option does not take effect for eMTC UEs. This option applies only to LTE FDD and LTE TDD. UnconfigCsiRsUeEnDeOrderSchSw: Indicates whether UEs for which CSI-RSs are not configured can be scheduled in CSI-RS subframes using an enhanced MCS index decreasing policy. These UEs can be scheduled in CSI-RS subframes using an enhanced MCS index decreasing policy only if this option is selected. This option does not take effect for eMTC UEs. This option applies only to LTE FDD. |  | Optim |  |  | No Update
4238 | Additional |  | Adaptive SFN/SDMA Inter-eNodeB Adaptive SFN/SDMA Based on Coordinated eNodeB | CellDlschAlgo_SfnDlLoadPeriod | CellDlschAlgo | SfnDlLoadPeriod | SFN Downlink Load Period | 30 | 30 | 2~1800 | P2 | 2~1800 | Indicates the period for measuring downlink load of a single frequency network (SFN) cell. The eNodeB determines the threshold for isolating UEs scheduled in independent scheduling mode from UEs scheduled in joint scheduling mode based on the downlink cell load measured within each period. A heavier cell load results in a lower threshold and a higher probability that UEs enter independent scheduling mode. A lighter cell load results in a higher threshold and a higher probability that UEs enter joint scheduling mode. This parameter takes effect only when the SfnDlSchSwitch parameter is set to ADAPTIVE(Adaptive scheduling). This parameter applies only to LTE FDD and LTE TDD. |  | Optim |  |  | No Update
4239 | Additional |  | Enhanced DL Frequency Selective Scheduling Dynamic Scheduling | CellDlschAlgo_FreqSelJudgePeriod | CellDlschAlgo | FreqSelJudgePeriod | Frequency Select Judge Period | 10 | The value 1 is recommended in LTE FDD. The value 10 is recommended in LTE TDD. | 1~10 | P2 | 1~10 | Indicates the determination period for frequency selective scheduling. This parameter is invalid if the FreqSelSwitch option of the DlSchSwitch parameter is deselected. If the FreqSelSwitch option of the DlSchSwitch parameter is selected, the FreqSelJudgePeriod parameter takes effect. A smaller value of this parameter allows UEs meeting frequency selective scheduling conditions to more easily enter frequency selective scheduling mode and leads to a higher probability that the UEs repeatedly enter and exit frequency selective scheduling mode. A larger value of this parameter results in the opposite effects. This parameter applies only to LTE FDD and LTE TDD. |  | Optim |  |  | No Update
4240 | Additional |  | Dynamic Scheduling VoIP Semi-persistent Scheduling Basic Scheduling | CellDlschAlgo_DlEnhancedVoipSchSw | CellDlschAlgo | DlEnhancedVoipSchSw | Downlink Enhanced Voip Schedule Switch | DlVoIPLoadBasedSchSwitch:Off, DlSpsRevHarqUseSwitch:Off, DlSpsDrxDecouplingSwitch:Off, DlSchVoipDuringHoSwitch:On, VoLTEDci1aSwitch:Off, DlVoiceRetransOptSwitch:Off, VoLTEDci1aEnhancedSwitch:Off | DlVoIPLoadBasedSchSwitch:Off, DlSpsRevHarqUseSwitch:Off, DlSpsDrxDecouplingSwitch:Off, DlSchVoipDuringHoSwitch:On, VoLTEDci1aSwitch:Off DlVoiceRetransOptSwitch:Off VoLTEDci1aEnhancedSwitch:Off | DlVoIPLoadBasedSchSwitch(DlVoIPLoadBasedSchSwitch), DlSpsRevHarqUseSwitch(DlSpsRevHarqUseSwitch), DlSpsDrxDecouplingSwitch(DlSpsDrxDecouplingSwitch), DlSchVoipDuringHoSwitch(DlSchVoipDuringHoSwitch), VoLTEDci1aSwitch(VoLTEDci1aSwitch), DlVoiceRetransOptSwitch(DlVoiceRetransOptSwitch), VoLTEDci1aEnhancedSwitch(VoLTEDci1aEnhancedSwitch) | P2 | DlVoIPLoadBasedSchSwitch(DlVoIPLoadBasedSchSwitch), DlSpsRevHarqUseSwitch(DlSpsRevHarqUseSwitch), DlSpsDrxDecouplingSwitch(DlSpsDrxDecouplingSwitch), DlSchVoipDuringHoSwitch(DlSchVoipDuringHoSwitch), VoLTEDci1aSwitch(VoLTEDci1aSwitch), DlVoiceRetransOptSwitch(DlVoiceRetransOptSwitch), VoLTEDci1aEnhancedSwitch(VoLTEDci1aEnhancedSwitch) | Indicates whether to enhance downlink scheduling for VoIP services. DlVoIPLoadBasedSchSwitch: Indicates whether to enable cell-load-based adaptive selection of dynamic scheduling and semi-persistent scheduling for VoIP services. If this option is deselected, adaptive selection of dynamic scheduling and semi-persistent scheduling will not be performed for voice service UEs based on the cell load. If this option is selected, dynamic scheduling and semi-persistent scheduling can be adaptively selected for voice service UEs based on the cell load. This option applies only to LTE FDD and LTE TDD. DlSpsRevHarqUseSwitch: Indicates whether HARQ processes reserved for semi-persistent scheduling can be used for dynamic scheduling. If this option is deselected, HARQ processes reserved for semi-persistent scheduling cannot be used for dynamic scheduling. If this option is selected, HARQ processes reserved for semi-persistent scheduling can be used for dynamic scheduling. This option applies only to LTE FDD and LTE TDD. DlSpsDrxDecouplingSwitch: Indicates whether the long DRX cycle affects semi-persistent scheduling configuration and activation. If this option is deselected, downlink semi-persistent scheduling cannot be configured or activated if the downlink semi-persistent scheduling period is not an integer multiple of the long DRX cycle. If this option is selected, the long DRX cycle does not affect semi-persistent scheduling configuration and activation. This option applies only to LTE FDD and LTE TDD. DlSchVoipDuringHoSwitch: Indicates whether to enable voice service scheduling in the downlink during scheduling of handover signaling. If this option is deselected, the eNodeB does not schedule voice services in the downlink when scheduling handover signaling. If this option is selected, the eNodeB can schedule voice services in the downlink when scheduling handover signaling, decreasing the downlink packet delay for voice services and improving voice quality during handovers, especially voice quality in DRX scenarios. This option applies only to LTE FDD and LTE TDD. VoLTEDci1aSwitch: Indicates whether to use DCI format 1A for downlink grant scheduling for voice service UEs. If this option is selected, DCI format 1A is used for downlink grant scheduling for voice service UEs in TM3 when rank 1 is used or during handovers, benefiting from the good coverage performance of DCI format 1A. If this option is deselected, downlink grant scheduling is performed in default mode. This option applies only to LTE FDD and LTE TDD. DlVoiceRetransOptSwitch: Indicates whether to assign a higher downlink retransmission priority to voice services than data services and whether to enable MCS selection optimization for downlink IMS signaling. If this option is deselected, the downlink retransmission priority is not differentiated between voice and data services and is determined by the waiting time. A longer waiting time indicates a higher priority. In addition, MCSs for downlink IMS signaling are selected in the same way as MCSs for initial transmission of common data. If this option is selected, the downlink retransmission priority is differentiated between services, and voice services have a higher downlink retransmission priority than data services. In addition, lower-index MCSs are selected for downlink IMS signaling than for initial transmission of common data. This option applies only to LTE FDD and LTE TDD. VoLTEDci1aEnhancedSwitch: Indicates whether DCI format 1A can be used for downlink grant scheduling for voice service UEs in extended transmission modes (TMs). If this option is selected, DCI format 1A is used for downlink grant scheduling for the following voice service UEs when rank 1 is used or during handovers, to benefit from the good coverage performance of DCI format 1A: UEs working in TM3, UEs working in a TM other than TM9 and TM10 in the scenario where the cell works in FDD mode and CCE aggregation level 8 is used, and UEs working in a TM other than TM7, TM8, and TM9 in the scenario where the cell works in TDD mode and CCE aggregation level 8 is used. If this option is deselected, DCI format 1A cannot be used for downlink grant scheduling in the preceding scenarios. This option applies only to LTE FDD and LTE TDD. |  | Optim |  |  | No Update
4241 | Additional |  | Adaptive SFN/SDMA SFN | CellDlschAlgo_UeAttJudgePeriod | CellDlschAlgo | UeAttJudgePeriod | UE Attribute Judge Period | 2s(2s) | 2s(2s) | 200ms(200ms), 400ms(400ms), 1s(1s), 2s(2s) | P2 | 200ms(200ms), 400ms(400ms), 1s(1s), 2s(2s) | Indicates the period of determining UE attributes in adaptive SFN. This parameter applies only to LTE FDD. |  | Optim |  |  | No Update
4242 | Additional |  | Adaptive SFN/SDMA | CellDlschAlgo_UeAttJudgeRsrpHyst | CellDlschAlgo | UeAttJudgeRsrpHyst | UE Attribute Judge RSRP Hysteresis | 10 | 10 | 0~20 | P2 | 0~20 | Indicates the hysteresis threshold for determining UE attributes in adaptive SFN. This parameter applies only to LTE FDD. |  | Optim |  |  | No Update
4243 | Additional |  | Enhanced DL Frequency Selective Scheduling Dynamic Scheduling | CellDlschAlgo_FDUEEnhAperCQITrigPeriod | CellDlschAlgo | FDUEEnhAperCQITrigPeriod | FD UE Enhanced Aperiodic CQI Trigger Period | 5ms | 5ms(5ms) | 5ms, 10ms, 20ms, 40ms, 80ms, 160ms, inf | P2 | 5ms, 10ms, 20ms, 40ms, 80ms, 160ms, inf | Indicates the period of triggering enhanced aperiodic CQI reporting for UEs for which frequency diversity scheduling is used or the period of triggering aperiodic CQI reporting for UEs for which TM9-based joint transmission is used. This parameter can be set to 5ms, 10ms, 20ms, 40ms, 80ms, 160ms, or inf. The parameter value inf indicates that aperiodic CQI reporting is not triggered. This parameter applies only to LTE FDD. |  | Optim |  |  | No Update
4244 | Additional |  | Adaptive SFN/SDMA | CellDlschAlgo_SfnDlHighLoadThd | CellDlschAlgo | SfnDlHighLoadThd | SFN Downlink High Load Threshold | 45 | 45 | 0~100 | P2 | 0~100 | Indicates the PRB usage threshold used to determine the change from low load to high load in the downlink. This parameter applies only to LTE FDD and LTE TDD. |  | Optim |  |  | No Update
4245 | Additional |  | Adaptive SFN/SDMA | CellDlschAlgo_SfnDlLowLoadThd | CellDlschAlgo | SfnDlLowLoadThd | SFN Downlink Low Load Threshold | 30 | 30 | 0~100 | P2 | 0~100 | Indicates the PRB usage threshold used to determine the change from high load to low load in the downlink. This parameter applies only to LTE FDD and LTE TDD. |  | Optim |  |  | No Update
4246 | Additional |  | Adaptive SFN/SDMA | CellDlschAlgo_DlHighLoadSdmaThdOffset | CellDlschAlgo | DlHighLoadSdmaThdOffset | Downlink High Load SDMA Threshold Offset | 0 | 0 | -25~25 | P2 | -25~25 | Indicates the offset to the high load isolation threshold in the downlink of an adaptive SFN cell. This parameter applies only to LTE FDD and LTE TDD. |  | Optim |  |  | No Update
4247 | Additional |  | None | CellDlschAlgo_LbtNiHighThreshold | CellDlschAlgo | LbtNiHighThreshold | Noise Interference High Threshold | -850 | -850 | -1200~400 | P2 | -1200~400 | Indicates the noise interference threshold for disabling downlink transmission. If the noise interference received by the transmitter is greater than this threshold, downlink transmission is disabled. This parameter applies only to LTE TDD. |  | Optim |  |  | No Update
4248 | Additional |  | None | CellDlschAlgo_LbtNiLowThreshold | CellDlschAlgo | LbtNiLowThreshold | Noise Interference Low Threshold | -900 | -900 | -1200~400 | P2 | -1200~400 | Indicates the noise interference threshold for enabling downlink transmission. If the noise interference received by the transmitter is less than this threshold, downlink transmission is enabled. This parameter applies only to LTE TDD cells. |  | Optim |  |  | No Update
4249 | Additional |  | Dynamic Scheduling Aperiodic CQI Reporting | CellDlschAlgo_EnAperiodicCqiTrigStrategy | CellDlschAlgo | EnAperiodicCqiTrigStrategy | Enhanced Aperiodic CQI Trigger Strategy | CQI_PERIOD_BASED(CQI_PERIOD_BASED) | CQI_PERIOD_BASED(CQI_PERIOD_BASED) | CQI_PERIOD_BASED(CQI_PERIOD_BASED), CQI_REPORTINTERVAL_BASED(CQI_REPORTINTERVAL_BASED) | P2 | CQI_PERIOD_BASED(CQI_PERIOD_BASED), CQI_REPORTINTERVAL_BASED(CQI_REPORTINTERVAL_BASED) | Indicates the policy for triggering enhanced aperiodic CQI reporting. This parameter takes effect only if the EnAperiodicCqiRptSwitch option of the DlSchSwitch parameter or the CaEnhAperiodicCqiRptSwitch option of the CellCaAlgoSwitch parameter is selected. If the EnAperiodicCqiTrigStrategy parameter is set to CQI_PERIOD_BASED(CQI_PERIOD_BASED), aperiodic CQI reporting is triggered only when the periodic CQI reporting period is greater than the FDUEEnhAperCQITrigPeriod parameter value. If the EnAperiodicCqiTrigStrategy parameter is set to CQI_REPORTINTERVAL_BASED(CQI_REPORTINTERVAL_BASED), aperiodic CQI reporting is triggered only when the time elapsed since the last CQI reporting (either periodic or aperiodic CQI reporting) is greater than the FDUEEnhAperCQITrigPeriod parameter value. This parameter applies only to LTE FDD. |  | Optim |  |  | No Update
4250 | Additional |  | Dynamic Scheduling PDSCH Efficiency Improvement | CellDlschAlgo_DlCaUeCapAllocStrategy | CellDlschAlgo | DlCaUeCapAllocStrategy | DL CA UE Capability Allocation Strategy | EQUALLY_DIVIDED(EQUALLY_DIVIDED) | EQUALLY_DIVIDED(EQUALLY_DIVIDED) | EQUALLY_DIVIDED(EQUALLY_DIVIDED), ADAPTIVELY_DIVIDED(ADAPTIVELY_DIVIDED) | P2 | EQUALLY_DIVIDED(EQUALLY_DIVIDED), ADAPTIVELY_DIVIDED(ADAPTIVELY_DIVIDED) | Indicates the policy of allocating CA UE capability in downlink CA. The allocation policies include equal allocation and adaptive allocation. If this parameter is set to EQUALLY_DIVIDED(EQUALLY_DIVIDED), the eNodeB equally allocates CA UE capabilities among all activated carriers. If this parameter is set to ADAPTIVELY_DIVIDED(ADAPTIVELY_DIVIDED), the eNodeB adaptively allocates CA UE capabilities among all activated carriers based on bandwidths and the number of transmit ports. This parameter applies only to LTE FDD and LTE TDD. |  | Optim |  |  | No Update
4251 | Additional |  | Dynamic Scheduling PDSCH Efficiency Improvement CQI Adjustment Super SCC | CellDlschAlgo_DlCaUserSchSwitch | CellDlschAlgo | DlCaUserSchSwitch | DL CA User Scheduling Switch | DlCaUserRbPriMcsSelSwitch:off, LoadBasedDlCaUserSchOptSw:off, NrGuaranteeIntrfCoordSw:off, DlCaUnifiedSchSwitch:off | DlCaUserRbPriMcsSelSwitch:Off LoadBasedDlCaUserSchOptSw:Off NrGuaranteeIntrfCoordSw:Off DlCaUnifiedSchSwitch:Off | DlCaUserRbPriMcsSelSwitch(DlCaUserRbPriMcsSelSwitch), LoadBasedDlCaUserSchOptSw(LoadBasedDlCaUserSchOptSw), NrGuaranteeIntrfCoordSw(NrGuaranteeIntrfCoordSw), DlCaUnifiedSchSwitch(DlCaUnifiedSchSwitch) | P2 | DlCaUserRbPriMcsSelSwitch(DlCaUserRbPriMcsSelSwitch), LoadBasedDlCaUserSchOptSw(LoadBasedDlCaUserSchOptSw), NrGuaranteeIntrfCoordSw(NrGuaranteeIntrfCoordSw), DlCaUnifiedSchSwitch(DlCaUnifiedSchSwitch) | Indicates whether to enable functions related to downlink scheduling of CA UEs. DlCaUserRbPriMcsSelSwitch: Indicates whether to apply the policy of MCS selection with prioritized RBs to UEs in the CA state. If this option is selected, the policy of MCS selection with prioritized RBs is used for any CA UE that is not very near the cell center and for which the traffic volume to be transmitted in the cell is greater than or equal to the traffic volume supported by the resources allocated to the UE based on its capability. In addition, if the IBLER measured within a period (5 seconds) is less than or equal to 1% for a CA UE after the MCS index is decreased, the HARQ feedback to the scheduling using the decreased MCS index is not considered for CQI adjustment regardless of whether the feedback is ACK or NACK. If the IBLER measured within a period (5 seconds) is greater than 1% for this CA UE, the HARQ feedback to the scheduling using the decreased MCS index is considered for CQI adjustment when the feedback is NACK and not considered when the feedback is ACK. If this option is deselected, the policy of MCS selection with prioritized RBs is not used for CA UEs. If the MCS index is decreased for a CA UE, the HARQ feedback to the scheduling using the decreased MCS index is considered for CQI adjustment when the feedback is NACK and not considered when the feedback is ACK. This option applies only to FDD and TDD. LoadBasedDlCaUserSchOptSw: Indicates whether to reduce the probability of scheduling CA UEs in their SCells based on the SCell load. If this option is selected, the base station perceives the PCell and SCell load information in real time and optimizes the probability of scheduling CA UEs in their SCells. If this option is deselected, optimized CA UE scheduling based on perceived load does not take effect. This option applies only to FDD and TDD. NrGuaranteeIntrfCoordSw: Indicates whether to enable interference coordination for NR UE guarantee. If this option is selected, the local cell instructs neighboring LTE cells to perform interference coordination based on the identification of NR UEs during LTE and NR spectrum sharing. The interference to the cell involved in spectrum sharing is reduced by means of CRS muting in neighboring LTE cells. If this option is deselected, the local cell does not instruct neighboring LTE cells to perform interference coordination. This option applies only to TDD. DlCaUnifiedSchSwitch: Indicates whether to optimize the amounts of data scheduled for CA UEs on each carrier. If this option is selected, the base station dynamically adjusts the amounts of data scheduled for CA UEs on each carrier to reduce scheduling fragmentation for CA UEs. If this option is deselected, the function does not take effect. This option applies only to FDD. |  | Optim |  |  | No Update
4252 | Additional |  | VoIP Semi-persistent Scheduling | CellDlschAlgo_DlSpsMcsDecreaseIblerThd | CellDlschAlgo | DlSpsMcsDecreaseIblerThd | DL SPS MCS Decrease IBLER Threshold | 40 | 20 (It is recommended that this parameter be set to 20 if the SpsSchSwitch option of the DlSchSwitch parameter in the CellAlgoSwitch MO is selected.) | 1~99 | P2 | 1~99 | Indicates the IBLER threshold for lowering the MCS index and reactivating downlink semi-persistent scheduling. If the IBLER is greater than or equal to the specified threshold in the measurement period, the MCS index is lowered and semi-persistent scheduling is reactivated. This parameter applies only to LTE FDD and LTE TDD. |  | Optim |  |  | No Update
4253 | Additional |  | High Speed Mobility Ultra High Speed Mobility | CellDlschAlgo_DlAfcMaxFreq | CellDlschAlgo | DlAfcMaxFreq | Downlink AFC Max Frequency | 700 | 700 | 0~1000 | P2 | 0~1000 | Indicates the maximum frequency adjustment value during downlink automatic frequency control (AFC) in high-speed railway scenarios. For railways where trains travel at a specific speed, a smaller value of this parameter leads to a smaller frequency adjustment value during downlink AFC and better performance protection in abnormal frequency adjustment scenarios. If the value of this parameter is greater than the Doppler frequency offset corresponding to the specific train speed, downlink AFC does not provide any performance protection in the abnormal scenarios. It is recommended that this parameter be set to a value slightly smaller than the Doppler frequency offset corresponding to the maximum train speed. For example, when the frequency band is 2.6 GHz, the mapping between the parameter value and the train speed is as follows: 350 Hz (150 km/h), 450 Hz (200 km/h), 550 Hz (250 km/h), 700 Hz (300 km/h), 800 Hz (350 km/h), 950 Hz (400 km/h), 1000 Hz (450 km/h). Adjust the parameter value if other frequency bands are used. This parameter applies only to LTE FDD and LTE TDD. |  | Optim |  |  | No Update
4254 | Additional |  | High Speed Mobility Ultra High Speed Mobility | CellDlschAlgo_SrsRsrpFilterCoefForDlAfc | CellDlschAlgo | SrsRsrpFilterCoefForDlAfc | SRS RSRP Filtering Coefficient for DL AFC | 256 | Set this parameter based on the maximum train speed. The mapping between the parameter value and the train speed is as follows: 32 (150 km/h), 64 (200 km/h), 128 (250 km/h), 256 (300 km/h), 384 (350 km/h), 512 (400 km/h), 640 (450 km/h). | 0~1024 | P2 | 0~1024 | Indicates the RSRP filtering coefficient for SRSs that are used during downlink AFC in high-speed railway scenarios. A larger value of this parameter leads to a larger impact of the RSRP value measured this time on the filtered value. A smaller value of this parameter leads to a larger impact of the previous RSRP value on the filtered value. The setting of this parameter is related to the train speed. A larger value can be set if the train travels at a higher speed. This parameter applies only to LTE FDD and LTE TDD. |  | Optim |  |  | No Update
4255 | Additional |  | Basic Scheduling Dynamic Scheduling | CellDlschAlgo_RlcMacJointSchSw | CellDlschAlgo | RlcMacJointSchSw | RLC-MAC Joint Scheduling Switch | RetransOptSwitch:Off | RetransOptSwitch:Off | RetransOptSwitch(RetransOptSwitch) | P2 | RetransOptSwitch(RetransOptSwitch) | Indicates whether to enable RLC and MAC joint scheduling. RetransOptSwitch(RetransOptSwitch): Indicates whether to enable retransmission optimization of RLC/MAC joint scheduling. If this option is selected, retransmission optimization of RLC and MAC joint scheduling is enabled. If this option is deselected, retransmission optimization of RLC and MAC joint scheduling is disabled. This option applies only to UEs running unlimited services. This parameter does not apply to LBBPc boards. This parameter applies only to LTE TDD cells. |  | Optim |  |  | No Update
4256 | Additional |  | Dynamic Scheduling Aperiodic CQI Reporting Enhanced DL Frequency Selective Scheduling | CellDlschAlgo_NoSchStopACqiThd | CellDlschAlgo | NoSchStopACqiThd | No Scheduling Stop Triggering ACqi Thd | 40 | 40 | 2~40 | P2 | 2~40 | Indicates the threshold for stopping aperiodic CQI reporting. If the time interval between a UE's last downlink scheduling and current TTI is greater than or equal to this threshold, the eNodeB instructs the UE to stop aperiodic CQI reporting in the current TTI. This parameter applies only to LTE FDD and LTE TDD. |  | Optim |  |  | No Update
4257 | Additional |  | Breathing Pilot Virtual 4T4R Energy Saving Based on Proactive Scheduling CRS Dynamic Muting | CellDlschAlgo_BPUeOdAlignThd | CellDlschAlgo | BPUeOdAlignThd | UE DRX OD Align Threshold | 30 | 15 | 0~30 | P2 | 0~30 | Indicates the UE number threshold for aligning DRX On Duration for UEs in the cell when the breathing pilot, coordinated pilot scheduling, bundled scheduling, or CRS dynamic muting function is enabled. If the number of RRC_CONNECTED UEs is less than or equal to this threshold, the base station aligns DRX On Duration for newly admitted UEs, without delivering reconfiguration signaling to the original RRC_CONNECTED UEs. If the number of RRC_CONNECTED UEs is greater than this threshold, the base station does not align DRX On Duration for newly admitted UEs. This parameter applies only to LTE FDD and LTE TDD. |  | Optim |  |  | No Update
4258 | Additional |  | Video Service Rate Adaption | CellDlschAlgo_PrbEnableThldVideoResCtrl | CellDlschAlgo | PrbEnableThldVideoResCtrl | Cell PRB Usage Upper Thld for Video Res Ctrl | 80 | 80 | 0~100 | P2 | 0~100 | Indicates the downlink PRB usage threshold for determining whether the cell is in the congestion state. If the downlink PRB usage exceeds this threshold, the base station determines that the cell may be in the congestion state. This parameter applies only to FDD and TDD. |  | Optim |  |  | No Update
4259 | Additional |  | Virtual 4T4R | CellDlschAlgo_EmimoCellRbRatio | CellDlschAlgo | EmimoCellRbRatio | Virtual 4T4R Cell RB Ratio | 10 | 10 | 0~100 | P2 | 0~100 | Indicates the RB usage threshold for allowing independent scheduling of UEs whose isolation degree is between the Virtual 4T4R Joint Scheduling Threshold and Virtual 4T4R Independent Scheduling Threshold in a Virtual 4T4R-enabled cell. This parameter applies only to LTE FDD and LTE TDD. |  | Optim |  |  | No Update
4260 | Additional |  | Virtual 4T4R | CellDlschAlgo_EmimoJointSchThd | CellDlschAlgo | EmimoJointSchThd | Virtual 4T4R Joint Scheduling Threshold | 5 | 5 | 0~40 | P2 | 0~40 | Indicates the isolation threshold for determining the joint scheduling area. This parameter applies only to LTE FDD and LTE TDD. |  | Optim |  |  | No Update
4261 | Additional |  | Virtual 4T4R | CellDlschAlgo_EmimoIndependentSchThd | CellDlschAlgo | EmimoIndependentSchThd | Virtual 4T4R Independent Scheduling Threshold | 10 | 10 | 0~40 | P2 | 0~40 | Indicates the isolation threshold for determining the independent scheduling area. This parameter applies only to LTE FDD and LTE TDD. |  | Optim |  |  | No Update
4262 | Additional |  | Virtual 4T4R | CellDlschAlgo_EmimoJointIndepThdOffset | CellDlschAlgo | EmimoJointIndepThdOffset | Virtual 4T4R Joint Independent Sch Thd Offset | 3 | 3 | 0~10 | P2 | 0~10 | Indicates the offset against the isolation thresholds for determining the joint scheduling area and independent scheduling area of a cell with virtual 4T4R enabled. This offset is used to reduce UE ping-pong switches from and to the joint or independent scheduling area. This parameter applies only to LTE FDD and LTE TDD. |  | Optim |  |  | No Update
4263 | Additional |  | DL 2x2 MIMO | CellDlschAlgo_StartRankDetectEffThd | CellDlschAlgo | StartRankDetectEffThd | Start Rank Detect Efficiency Threshold | 50 | 200 for FDD and 50 for TDD | 0~741 | P2 | 0~741 | Indicates the modulation and coding efficiency threshold for starting downlink rank detection. When the DetectRank2AdjSwitch option of the DlRankDetectSwitch parameter in the CellDlschAlgo MO is selected and a UE reports rank 1, the eNodeB starts rank 2 detection if the modulation and coding efficiency reaches the value of the StartRankDetectEffThd parameter. This parameter applies only to LTE FDD and LTE TDD. |  | Optim |  |  | No Update
4264 | Additional |  | DL 2x2 MIMO | CellDlschAlgo_StartRankDetectCntThd | CellDlschAlgo | StartRankDetectCntThd | Start Rank Detect Count Threshold | 500 | 500 for FDD, 600 for TDD when subframe configuration 2 or 5 is used, and 400 for TDD when subframe configuration 0 or 1 is used | 0~2000 | P2 | 0~2000 | Indicates the threshold for the number of times of scheduling for starting downlink rank detection. When the DetectRank2AdjSwitch option of the DlRankDetectSwitch parameter in the CellDlschAlgo MO is selected, the eNodeB starts rank 2 detection if the number of times of downlink scheduling using rank 1 reaches the value of the StartRankDetectCntThd parameter. This parameter applies only to LTE FDD and LTE TDD. |  | Optim |  |  | No Update
4265 | Additional |  | DL 2x2 MIMO | CellDlschAlgo_RankDetectSuccessCntThd | CellDlschAlgo | RankDetectSuccessCntThd | Rank Detect Success Count Threshold | 10 | 10 | 1~100 | P2 | 1~100 | Indicates the threshold for determining downlink rank detection success. When the DetectRank2AdjSwitch option of the DlRankDetectSwitch parameter in the CellDlschAlgo MO is selected, rank 2 detection is considered successful if the consecutive number of times of successful scheduling (without error packets) using rank 2 reaches the value of the RankDetectSuccessCntThd parameter. This parameter applies only to LTE FDD and LTE TDD. |  | Optim |  |  | No Update
4266 | Additional |  | DL 2x2 MIMO | CellDlschAlgo_RankReverseDetectCntThd | CellDlschAlgo | RankReverseDetectCntThd | Rank Reverse Detect Count Threshold | 500 | 500 for FDD, 600 for TDD when subframe configuration 2 or 5 is used, and 400 for TDD when subframe configuration 0 or 1 is used | 0~2000 | P2 | 0~2000 | Indicates the scheduling number threshold for starting downlink rank detection in reverse order. When the DetectRank2AdjSwitch option of the DlRankDetectSwitch parameter in the CellDlschAlgo MO is selected and rank 2 detection succeeds, the eNodeB starts rank 1 detection if the consecutive number of times of scheduling using rank 2 reaches the value of the RankReverseDetectSchCntTh parameter. This parameter applies only to LTE FDD and LTE TDD. |  | Optim |  |  | No Update
4267 | Additional |  | LTE-A Introduction Carrier Aggregation for Downlink 2CC | CellDlschAlgo_CaSchWeight | CellDlschAlgo | CaSchWeight | CA Scheduling Weight Factor | 0 | 0 | 0~10 | P2 | 0~10 | Indicates the weight used for differentiated scheduling of CA UEs. A larger parameter value results in more significant scheduling differentiation between CA UEs and non-CA UEs. A smaller parameter value results in fairer scheduling. This parameter takes effect only in the downlink. This parameter applies only to LTE FDD and LTE TDD. |  | Optim |  |  | No Update
4268 | Additional |  | High Speed Mobility Ultra High Speed Mobility | CellDlschAlgo_PosNegFoRatioThd | CellDlschAlgo | PosNegFoRatioThd | Positive and Negative Freq Offset Ratio Threshold | 80 | 80 | 60~100 | P2 | 60~100 | Indicates the threshold of the positive and negative frequency offset ratio for downlink frequency correction. The eNodeB performs downlink frequency correction only when the positive or negative frequency offset ratio of a UE exceeds this threshold. This parameter applies only to LTE FDD and LTE TDD. |  | Optim |  |  | No Update
4269 | Additional |  | High Speed Mobility Ultra High Speed Mobility | CellDlschAlgo_UserFoThdForDlAfc | CellDlschAlgo | UserFoThdForDlAfc | Frequency Offset Threshold for DL AFC | 300 | 300 | 200~500 | P2 | 200~500 | Indicates the threshold for the frequency offset of UEs for downlink frequency correction amount calculation. The frequency correction amount of UEs whose frequency offset is greater than this threshold is calculated. If no UE in the cell has a frequency offset greater than this threshold, downlink frequency correction is not performed. This parameter applies only to LTE FDD and LTE TDD. |  | Optim |  |  | No Update
4270 | Additional |  | High Speed Mobility Ultra High Speed Mobility | CellDlschAlgo_ZoneUserNumRatioThd | CellDlschAlgo | ZoneUserNumRatioThd | User Ratio Threshold | 4 | 4 | 0~6 | P2 | 0~6 | Indicates the threshold of the UE quantity ratio in different areas of the same cell served by multiple eNodeBs for downlink frequency correction. The eNodeBs perform downlink frequency correction when the UE quantity ratio in both of the areas where the largest and second largest number of UEs reside exceeds this threshold. This parameter applies only to LTE FDD and LTE TDD. |  | Optim |  |  | No Update
4271 | Additional |  | Physical Channel Management | CellDlschAlgo_IblerPdcchSinrOffset | CellDlschAlgo | IblerPdcchSinrOffset | IBLER-based PDCCH SINR Offset | 0 | 10 | 0~100 | P2 | 0~100 | Indicates the PDCCH SINR compensation value based on the target IBLER. This parameter applies only to LTE TDD. |  | Optim |  |  | No Update
4272 | Additional |  | Breathing Pilot Virtual 4T4R eMIMO CRS Dynamic Muting | CellDlschAlgo_CrsFullBwPostODTtiNum | CellDlschAlgo | CrsFullBwPostODTtiNum | CRS Fully Transmit Post On Duration TTI Number | 7 | 7 | 0~2560 | P2 | 0~2560 | Indicates the number of downlink TTIs in which CRSs are fully transmitted after the DRX On Duration in the breathing pilot, coordinated pilot scheduling, or CRS dynamic muting function. This parameter applies only to LTE FDD and LTE TDD. |  | Optim |  |  | No Update
4273 | Additional |  | Breathing Pilot Virtual 4T4R eMIMO CRS Dynamic Muting | CellDlschAlgo_CrsFullBwPreODTtiNum | CellDlschAlgo | CrsFullBwPreODTtiNum | CRS Fully Transmit Pre On Duration TTI Number | 4 | 4 | 0~2560 | P2 | 0~2560 | Indicates the number of downlink TTIs in which CRSs are fully transmitted before the DRX On Duration in the breathing pilot, coordinated pilot scheduling, or CRS dynamic muting function. This parameter applies only to LTE FDD and LTE TDD. |  | Optim |  |  | No Update
4274 | Additional |  | Breathing Pilot Virtual 4T4R eMIMO CRS Dynamic Muting | CellDlschAlgo_CrsFullBwPreSibPagingTtiNum | CellDlschAlgo | CrsFullBwPreSibPagingTtiNum | CRS Fully Transmit Pre SIB Paging TTI Number | 1 | 1 | 0~3 | P2 | 0~3 | Indicates the number of downlink TTIs in which CRSs are fully transmitted before the SIB or paging subframe in the breathing pilot, coordinated pilot scheduling, or CRS dynamic muting function. This parameter applies only to LTE FDD and LTE TDD. |  | Optim |  |  | No Update
4275 | Additional |  | Dynamic Scheduling Aperiodic CQI Reporting Enhanced DL Frequency Selective Scheduling | CellDlschAlgo_FSUEAperCQITrigPeriod | CellDlschAlgo | FSUEAperCQITrigPeriod | FS UE Aperiodic CQI Triggering Period | 2 | FDD: 2 TDD: 5 | 1~100 | P2 | 1~100 | Indicates the interval at which aperiodic CQI reporting is triggered for UEs in frequency selective scheduling. In high-load or heavy-traffic scenarios, if downlink frequency selective scheduling has a strong impact on uplink performance, the parameter value can be increased to reduce the impact at the cost of lower gains of frequency selective scheduling. This parameter applies only to LTE FDD and LTE TDD. |  | Optim |  |  | No Update
4276 | Additional |  | Dynamic Scheduling Aperiodic CQI Reporting Enhanced DL Frequency Selective Scheduling | CellDlschAlgo_FSUESbCQIValidityPeriod | CellDlschAlgo | FSUESbCQIValidityPeriod | FS UE Aperiodic Subband CQI Validity Period | 10 | FDD: 10 TDD: 11 | 1~100 | P2 | 1~100 | Indicates the validity period of subband CQIs aperiodically reported by UEs in frequency selective scheduling. If the validity period of such a CQI expires, the CQI becomes invalid. In high-load or heavy-traffic scenarios, if UEs are motionless or move at low speeds, the parameter value can be increased at the cost of possible degraded downlink performance. This parameter applies only to LTE FDD and LTE TDD. |  | Optim |  |  | No Update
4277 | Additional |  | Multi-Cell Interference Randomizing and Coordination Dynamic Scheduling Static Inter-Cell Interference Coordination | CellDlschAlgo_InterfRandPciOffset | CellDlschAlgo | InterfRandPciOffset | Interference Randomization PCI Offset | 0 | 0 | 0~5 | P2 | 0~5 | Indicates the PCI offset used to determine the start location for resource allocation in the cell. The start location for RBG resource allocation is the result of (PCI + the value of this parameter) mod the interference randomization modulus. If this parameter is set to the default value 0, only the PCI is used to determine the start location for RBG resource allocation. This parameter applies only to LTE FDD and LTE TDD. |  | Optim |  |  | No Update
4278 | Additional |  | Breathing Pilot eMIMO | CellDlschAlgo_PilotOffStrategy | CellDlschAlgo | PilotOffStrategy | Pilot Off Strategy | PILOTOFFPORT_SELECT_SWITCH:Off | PILOTOFFPORT_SELECT_SWITCH:Off | PILOTOFFPORT_SELECT_SWITCH(PILOTOFFPORT_SELECT_SWITCH) | P2 | PILOTOFFPORT_SELECT_SWITCH(PILOTOFFPORT_SELECT_SWITCH) | Indicates the CRS shutdown policy. PILOTOFFPORT_SELECT_SWITCH: specifies the CRS shutdown mode used after Breathing Pilot (BP) or Coordinated Pilot Scheduling (CPS) is enabled. If this option is selected for cells with BP enabled, CRS is not shut down on port 0 with CRS transmitted across the entire bandwidth and CRS can be shut down on port 1. If this option is selected for cells with CPS enabled, CRS is not shut down on ports 0 and 1 and can be shut down on ports 2 and 3. This option applies only to LTE FDD and LTE TDD. |  | Optim |  |  | No Update
4279 | Additional |  | Breathing Pilot eMIMO | CellDlschAlgo_CrsCompensatePeriod | CellDlschAlgo | CrsCompensatePeriod | CRS Compensate Period | 0 | 40 | 0~1000 | P2 | 0~1000 | Indicates the CRS compensation period after breathing pilot (BP) and coordinated pilot scheduling (CPS) are enabled. This parameter applies only to LTE FDD and LTE TDD. |  | Optim |  |  | No Update
4280 | Additional |  | Basic Scheduling | CellDlschAlgo_NbDlHarqMaxTxCount | CellDlschAlgo | NbDlHarqMaxTxCount | NB-IoT Downlink HARQ Max Transmission Count | 5 | 5 | 1~8 | P2 | 1~8 | Indicates the maximum number of downlink HARQ transmissions. This parameter applies only to NB-IoT. |  | Optim |  |  | No Update
4281 | Additional |  | Video Service Rate Adaption | CellDlschAlgo_CongestMaxVideoRate | CellDlschAlgo | CongestMaxVideoRate | Max Rate of Video UEs During Congestion | 350 | 350 | 0~4294967295 | P2 | 0~4294967295 | Indicates the rate threshold of UEs running video services when congestion occurs. If the rate of a UE running a video service exceeds this threshold, the scheduling priority of the UE will be reduced. The rate of a UE is related to the cell PRB usage and the UE spectral efficiency. Therefore, the eNodeB cannot ensure that the rates of UEs running video services are always lower than this threshold when congestion occurs. This parameter applies only to LTE FDD and LTE TDD. |  | Optim |  |  | No Update
4282 | Additional |  | Video Service Rate Adaption | CellDlschAlgo_UserEnableThldVideoResCtrl | CellDlschAlgo | UserEnableThldVideoResCtrl | Cell UE Num Upper Thld for Video Res Ctrl | 200 | 200 | 0~10000 | P2 | 0~10000 | Indicates the synchronized-UE quantity threshold for determining whether congestion occurs. If the number of synchronized UEs exceeds this threshold, the eNodeB considers that congestion occurs in the cell. This parameter applies only to LTE FDD and LTE TDD. |  | Optim |  |  | No Update
4283 | Additional |  | Breathing Pilot eMIMO Breathing Pilot | CellDlschAlgo_PilotOffDrxParaGroupId | CellDlschAlgo | PilotOffDrxParaGroupId | Pilot Off DRX Parameter Group ID | 255 | 255 | 0~49,255 | P2 | 0~49,255 | Indicates the ID of the dedicated DRX parameter group for CRS transmission disabling. The parameter value of 255 indicates that this parameter is invalid. This parameter must be associated with the DrxParaGroupId parameter in the DrxParaGroup MO. That is, the DRX parameter group ID set in the DrxParaGroup MO is used to configure the dedicated DRX parameters for CRS transmission disabling. This parameter applies only to LTE FDD and LTE TDD. |  | Optim |  |  | No Update
4284 | Additional |  | Inter-eNodeB Multi-Carrier Coordinated Scheduling | CellDlschAlgo_MccsCqiPeriodThld | CellDlschAlgo | MccsCqiPeriodThld | Multi-Carrier Co-Scheduling CQI Period Thld | CQI_40MS(CQI_40MS) | CQI_40MS(CQI_40MS) | CQI_20MS(CQI_20MS), CQI_40MS(CQI_40MS), CQI_80MS(CQI_80MS), CQI_160MS(CQI_160MS) | P2 | CQI_20MS(CQI_20MS), CQI_40MS(CQI_40MS), CQI_80MS(CQI_80MS), CQI_160MS(CQI_160MS) | Indicates the threshold of the CQI period for triggering the multi-carrier coordinated scheduling feature. If the CQI periods of all UEs in the cell are less than or equal to this threshold and the uplink and downlink PRB usages of the cell are less than or equal to the MccsPrbRateThld parameter in the CellDlschAlgo MO, the multi-carrier coordinated scheduling feature takes effect. This parameter applies only to LTE TDD. |  | Optim |  |  | No Update
4285 | Additional |  | Inter-eNodeB Multi-Carrier Coordinated Scheduling | CellDlschAlgo_MccsPrbRateThld | CellDlschAlgo | MccsPrbRateThld | Multi-Carrier Co-Scheduling PRB Rate Thld | 30 | 30 | 0~100 | P2 | 0~100 | Indicates the threshold of the PRB usage for triggering the multi-carrier coordinated scheduling feature. If both the uplink and downlink PRB usages of the cell are less than or equal to this threshold and the CQI periods of all UEs in the cell are less than or equal to the MccsCqiPeriodThld parameter in the CellDlschAlgo MO, the multi-carrier coordinated scheduling feature takes effect. This parameter applies only to LTE TDD. |  | Optim |  |  | No Update
4286 | Additional |  | Inter-eNodeB Multi-Carrier Coordinated Scheduling | CellDlschAlgo_MultiCarrierCoSchAlgoSw | CellDlschAlgo | MultiCarrierCoSchAlgoSw | Multi-Carrier Co-Scheduling Algo Switch | MULTI_CARRIER_COSCH_SW:Off, ADAPTIVE_FREQ_PRIORITY_SW:Off | MULTI_CARRIER_COSCH_SW:Off ADAPTIVE_FREQ_PRIORITY_SW:Off | MULTI_CARRIER_COSCH_SW(MULTI_CARRIER_COSCH_SW), ADAPTIVE_FREQ_PRIORITY_SW(ADAPTIVE_FREQ_PRIORITY_SW) | P2 | MULTI_CARRIER_COSCH_SW(MULTI_CARRIER_COSCH_SW), ADAPTIVE_FREQ_PRIORITY_SW(ADAPTIVE_FREQ_PRIORITY_SW) | Indicates whether to enable the multi-carrier coordinated scheduling algorithm. MULTI_CARRIER_COSCH_SW: Indicates whether to enable the multi-carrier coordinated scheduling algorithm. If this option is selected, multi-carrier coordinated scheduling is enabled. If this option is deselected, multi-carrier coordinated scheduling is disabled. ADAPTIVE_FREQ_PRIORITY_SW: Indicates whether to adaptively adjust the frequency priority. If both this option and the MULTI_CARRIER_COSCH_SW option are selected, the eNodeB adaptively adjusts the frequency priority. If this option is deselected, the eNodeB does not adaptively adjust the frequency priority. This parameter applies only to LTE TDD. |  | Optim |  |  | No Update
4287 | Additional |  | SFN | CellDlschAlgo_OverlapRsrpIsolationThd | CellDlschAlgo | OverlapRsrpIsolationThd | Overlap RSRP Isolation Threshold | 50 | 50 | 0~200 | P2 | 0~200 | Indicates the isolation threshold for performing TM9 4-port joint transmission to UEs in the overlapping area in a common 2T2R SFN cell. This parameter applies only to LTE FDD and LTE TDD. |  | Optim |  |  | No Update
4288 | Additional |  | Dynamic Scheduling | CellDlschAlgo_CbtcDlSchedulingMcsUpLimit | CellDlschAlgo | CbtcDlSchedulingMcsUpLimit | DL Scheduling MCS Upper Limit for CBTC | 20 | 20 | 1~28 | P2 | 1~28 | Indicates the upper limit on the MCS index used for triggering downlink CBTC scheduling. This parameter applies only to LTE TDD. |  | Optim |  |  | No Update
4289 | Additional |  | eMIMO WTTx MU-MIMO | CellDlschAlgo_DlEnhMuCellAvgCQIThd | CellDlschAlgo | DlEnhMuCellAvgCQIThd | DL MU-MIMO Cell Average CQI Thld | 90 | If the penetration rate of TM9 UEs is low on the network (that is, a small number of TM9 UEs are supported), the recommended value is 110. If the penetration rate of TM9 UEs is high on the network (that is, a large number of TM9 UEs are supported), the recommended value is 80. | 0~150 | P2 | 0~150 | Indicates the average cell CQI threshold for 4TX TM9 MU-MIMO and WTTx MU-MIMO. This parameter applies only to LTE FDD. |  | Optim |  |  | No Update
4290 | Additional |  | eMIMO WTTx MU-MIMO | CellDlschAlgo_DlEnhMuOnOffTimer | CellDlschAlgo | DlEnhMuOnOffTimer | DL MU-MIMO Judge Timer | 600 | 600 | 60~86400 | P2 | 60~86400 | Indicates the 4TX TM9 MU-MIMO and WTTx MU-MIMO mode judgment timer. This parameter applies only to LTE FDD. |  | Optim |  |  | No Update
4291 | Additional |  | eMIMO WTTx MU-MIMO | CellDlschAlgo_DlCandPairUeCntThld | CellDlschAlgo | DlCandPairUeCntThld | DL MU-MIMO Candidate Paired UE Count Thld | 35 | If the TM9Switch option of the CELLALGOSWITCH.EnhMIMOSwitch parameter is selected, the recommended value is 30. If the TM9Switch option of the CELLALGOSWITCH.EnhMIMOSwitch parameter is deselected, the recommended value is 50 on networks with a low penetration rate of TM9 UEs (that is, a small number of TM9 UEs are supported). This avoids inappropriate UE pairing for MU-MIMO due to dense distribution of a small number of TM9 UEs. If the TM9Switch option of the CELLALGOSWITCH.EnhMIMOSwitch parameter is deselected, the recommended value is 40 on networks with a high penetration rate of TM9 UEs (that is, there is a high probability that a large number of TM9 UEs are sparsely distributed.). | 0~300 | P2 | 0~300 | Indicates the candidate paired UE number threshold in each TTI. This parameter applies to 4TX TM9 MU-MIMO and WTTx MU-MIMO. This parameter applies only to LTE FDD. |  | Optim |  |  | No Update
4292 | Additional |  | Basic Scheduling | CellDlschAlgo_PdschMaxCodeRate | CellDlschAlgo | PdschMaxCodeRate | PDSCH Maximum Code Rate | R14_0DOT932(R14_0DOT932) | R14_0DOT932(R14_0DOT932) | R12_0DOT930(R12_0DOT930), R12_0DOT931(R12_0DOT931), R14_0DOT932(R14_0DOT932) | P2 | R12_0DOT930(R12_0DOT930), R12_0DOT931(R12_0DOT931), R14_0DOT932(R14_0DOT932) | Indicates the maximum PDSCH code rate for UEs compliant with 3GPP Release 12 or later, as defined in 3GPP TS 36.213. This parameter applies only to LTE FDD and LTE TDD. The values R12_0DOT930 and R12_0DOT931 indicate the maximum PDSCH code rates of 0.930 and 0.931, respectively, for UEs compliant with 3GPP Release 12 or later. The value R14_0DOT932 indicates the maximum PDSCH code rate of 0.931 for UEs compliant with 3GPP Release 12 and Release 13, or 0.932 for UEs compliant with 3GPP Release 14 or later. |  | Optim |  |  | No Update
4293 | Additional |  | Video Service Rate Adaption | CellDlschAlgo_SteadyTargetRateRatio | CellDlschAlgo | SteadyTargetRateRatio | Steady Phase Target Rate Ratio | 12 | 12 | 1~100 | P2 | 1~100 | Indicates the target rate ratio of stably running video services. This parameter applies only to LTE FDD and LTE TDD. |  | Optim |  |  | No Update
4294 | Additional |  | Virtual 4T4R | CellDlschAlgo_IndependentBeamPmiThld | CellDlschAlgo | IndependentBeamPmiThld | Independent Beam PMI Threshold | 255 | When this parameter is set to a value other than 255 and UEs do not have valid uplink RSRP, the eNodeB determines UE attributes based on PMI reporting. It is recommended that this parameter be set to 80. | 0~100,255 | P2 | 0~100,255 | Indicates the PMI reporting probability threshold for the eNodeB to determine UEs in Virtual 4T4R cells as independently scheduled UEs. Set this parameter based on site conditions when the function of determining UE attributes based on PMI reporting is enabled. When this parameter is set to 255, the function of determining UE attributes based on PMI reporting is disabled. This parameter applies only to LTE FDD and LTE TDD. |  | Optim |  |  | No Update
4295 | Additional |  | Dynamic Scheduling | CellDlschAlgo_DlUserDataThld | CellDlschAlgo | DlUserDataThld | Downlink User Data Threshold | 500 | 500 | 0~10000 | P2 | 0~10000 | Indicates the downlink data volume threshold used to determine UEs that are running large-packet services. If the to-be-scheduled downlink data volume of a UE is greater than or equal to this threshold, the UE is running large-packet services. This parameter applies only to LTE FDD and LTE TDD. |  | Optim |  |  | No Update
4296 | Additional |  | Breathing Pilot eMIMO LTE FDD and NR Flash Dynamic Spectrum Sharing(LTE FDD) | CellDlschAlgo_PilotOffRateIncreaseSw | CellDlschAlgo | PilotOffRateIncreaseSw | Pilot Off Rate Increase Switch | OFF(OFF) | OFF(OFF) | OFF(OFF), BASED_ON_MEASUREMENT(BASED_ON_MEASUREMENT), NOT_BASED_ON_MEASUREMENT(NOT_BASED_ON_MEASUREMENT), BASED_ON_NR_MEASUREMENT(BASED_ON_NR_MEASUREMENT), BASED_ON_NR_OR_LTE_MEASUREMENT(BASED_ON_NR_OR_LTE_MEASUREMENT) | P2 | OFF(OFF), BASED_ON_MEASUREMENT(BASED_ON_MEASUREMENT), NOT_BASED_ON_MEASUREMENT(NOT_BASED_ON_MEASUREMENT), BASED_ON_NR_MEASUREMENT(BASED_ON_NR_MEASUREMENT), BASED_ON_NR_OR_LTE_MEASUREMENT(BASED_ON_NR_OR_LTE_MEASUREMENT) | Indicates whether to increase the probability of CRS transmission disabling. If this parameter is set to OFF, the eNodeB does not increase the probability of CRS transmission disabling. If this parameter is set to BASED_ON_MEASUREMENT, the eNodeB increases the probability of CRS transmission disabling in neighboring cells of the local cell based on LTE UE measurement results. This value applies only to LTE FDD and LTE TDD. If this parameter is set to NOT_BASED_ON_MEASUREMENT, the eNodeB increases the probability of CRS transmission disabling in the local cell without requiring any measurement. This value applies only to LTE TDD. If this parameter is set to BASED_ON_NR_MEASUREMENT, the eNodeB increases the probability of CRS transmission disabling in neighboring cells of the local cell based on NR UE measurement results. This value applies only to LTE FDD. If this parameter is set to BASED_ON_NR_OR_LTE_MEASUREMENT, the probability of CRS transmission disabling in neighboring cells can be increased based on NR or LTE UE measurement results. This value applies only to LTE FDD. |  | Optim |  |  | No Update
4297 | Additional |  | SFN Adaptive SFN/SDMA Inter-eNodeB SFN Based on Coordinated eNodeB Inter-eNodeB Adaptive SFN/SDMA Based on Coordinated eNodeB Carrier Aggregation for Downlink 2CC Carrier Aggregation for Downlink 2CC in 40MHz Flexible CA from Multiple Carriers Carrier Aggregation for Uplink 2CC Carrier Aggregation for Downlink 3CC in 40MHz Carrier Aggregation for Downlink 3CC in 60MHz DL 4x4 MIMO | CellDlschAlgo_RankChangeAttemptMcsThld | CellDlschAlgo | RankChangeAttemptMcsThld | MCS Thld for Rank Change Attempt | 28 | 28 | 3~28 | P2 | 3~28 | Indicates the MCS index threshold for switching between rank 1 or 2 measurement and rank 3 or 4 measurement by 4R UEs. This parameter applies only to LTE FDD and LTE TDD. |  | Optim |  |  | No Update
4298 | Additional |  | None | CellDlschAlgo_DlFirstRetransRbRatio | CellDlschAlgo | DlFirstRetransRbRatio | DL First Retransmission RB Ratio | 100 | 20 | 1~100 | P2 | 1~100 | Indicates the proportion of RBs allocated for initial downlink retransmission to those allocated for initial transmission. The value 100 indicates that this parameter does not take effect. This parameter applies only to LTE TDD. |  | Optim |  |  | No Update
4299 | Additional |  | eMIMO WTTx MU-MIMO | CellDlschAlgo_EstimatedDlMuGainThld | CellDlschAlgo | EstimatedDlMuGainThld | Estimated DL MU-MIMO Gain Thld | 5 | 5 | 0~100 | P2 | 0~100 | Indicates the estimated gain threshold for using 4TX TM9 MU-MIMO and WTTx MU-MIMO in the cell. This parameter applies only to LTE FDD. |  | Optim |  |  | No Update
4300 | Additional |  | eMIMO | CellDlschAlgo_CqiOnlyOuterLoopSwitch | CellDlschAlgo | CqiOnlyOuterLoopSwitch | CQI Only Outer Loop Switch | OFF(OFF) | OFF(OFF) | OFF(OFF), ON(ON) | P2 | OFF(OFF), ON(ON) | Indicates the switch for outer-loop control of CQI-only scheduling. If this parameter is set to ON, the eNodeB adjusts the number of RBs used by CQI-only scheduling based on the CRC result of CQI-only transmission and prohibits CQI-only scheduling for UEs with high IBLERs. This parameter applies only to LTE FDD. |  | Optim |  |  | No Update
4301 | Additional |  | eMIMO CQI Adjustment | CellDlschAlgo_IntrfFilterCoeff | CellDlschAlgo | IntrfFilterCoeff | Interference Filter Coefficient | 50 | 50 | 0~100 | P2 | 0~100 | Indicates the interference filtering coefficient used in precise AMC. The coefficient is used to smooth the interference values to be exchanged with interfering neighboring cells. This parameter applies only to LTE FDD and LTE TDD. |  | Optim |  |  | No Update
4302 | Additional |  | RRC Connection Management | CellDlschAlgo_Srb1SchEnhancementSwitch | CellDlschAlgo | Srb1SchEnhancementSwitch | SRB1 Scheduling Enhancement Switch | OFF(Off) | OFF(Off) | OFF(Off), ON(On) | P2 | OFF(Off), ON(On) | Indicates whether to continue delivering RRC Connection Release signaling carried by SRB1 when the number of SRB1 retransmissions has reached the maximum at the RLC layer. If this parameter is set to OFF, the eNodeB stops SRB1 scheduling and no longer delivers the RRC Connection Release signaling when the number of SRB1 retransmissions has reached the maximum at the RLC layer. If this parameter is set to ON, the eNodeB continues SRB1 scheduling and delivers RRC Connection Release signaling when the number of SRB1 retransmissions has reached the maximum at the RLC layer. This parameter applies only to LTE FDD and LTE TDD. |  | Optim |  |  | No Update
4303 | Additional |  | eMIMO | CellDlschAlgo_AperiodicCsiReportMaxNum | CellDlschAlgo | AperiodicCsiReportMaxNum | Max Number of Aperiodic CSI Reporting | 2000 | 2000 | 0~10000 | P2 | 0~10000 | Indicates the allowed maximum number of aperiodic CSI reporting times per second when the CSI feedback enhancement function is used. This parameter applies only to LTE FDD. |  | Optim |  |  | No Update
4304 | Additional |  | Dynamic Scheduling | CellDlschAlgo_DlSchPriIncreaseUeProp | CellDlschAlgo | DlSchPriIncreaseUeProp | UE Proportion with Increased DL SCH Priority | 0 | 100 | 0~100 | P2 | 0~100 | Indicates the proportion of UEs (running small-packet services) for which the downlink scheduling priority is raised during inter-cell D-MIMO and massive MIMO. The value 0 indicates that the eNodeB does not raise the downlink scheduling priority for any UEs. This parameter applies only to LTE TDD. |  | Optim |  |  | No Update
4305 | Additional |  | NSA Networking based on EPC(LTE FDD) NSA Networking based on EPC(LTE TDD) | CellDlschAlgo_McgHighLoadThreshold | CellDlschAlgo | McgHighLoadThreshold | MCG High Load Threshold | 100 | It is recommended that this parameter be set to 100 when NSA DC UE scheduling protection based on the MCG cell load is disabled. It is recommended that this parameter be set to 60 when NSA DC UE scheduling protection based on the MCG cell load is enabled. | 0~100 | P2 | 0~100 | Indicates the high-load threshold of MCG cells. If the load of an MCG cell is higher than this threshold, the eNodeB takes a downlink scheduling protection measure for NSA UEs in this MCG cell by decreasing the scheduling priority of non-GBR services to the lowest level for these UEs. This parameter applies only to LTE FDD and LTE TDD. |  | Optim |  |  | No Update
4306 | Additional |  | Basic Scheduling | CellDlschAlgo_EpfEnhancedSchOptSwitch | CellDlschAlgo | EpfEnhancedSchOptSwitch | EPF Enhanced Scheduling Optimization Switch | OFF(Off) | ON when the EpfEnhancedSwitch option of the DlSchSwitch parameter in the CellAlgoSwitch MO is selected, and OFF in other scenarios. | OFF(Off), ON(On) | P2 | OFF(Off), ON(On) | Indicates whether to optimize EPF enhanced scheduling. If this parameter is set to ON, the eNodeB optimizes the scheduling to promptly update the scheduling priorities of UEs that treat the cell as an SCell in inter-BBP CA. If this parameter is set to OFF, the eNodeB does not optimize the scheduling. This parameter applies only to LTE FDD and LTE TDD. |  | Optim |  |  | No Update
4307 | Additional |  | None | CellDlschAlgo_DlJointAMCAlgoSw | CellDlschAlgo | DlJointAMCAlgoSw | Downlink Joint AMC Algorithm Switch | DL_INTRA_JAMC_ALGO_SW:Off | DL_INTRA_JAMC_ALGO_SW:Off | DL_INTRA_JAMC_ALGO_SW(DL_INTRA_JAMC_ALGO_SW) | P2 | DL_INTRA_JAMC_ALGO_SW(DL_INTRA_JAMC_ALGO_SW) | Indicates whether to enable downlink joint AMC. DL_INTRA_JAMC_ALGO_SW: Indicates whether to enable intra-board downlink joint AMC. If this option is selected, intra-board downlink joint AMC is enabled. If this option is deselected, intra-board downlink joint AMC is disabled. This option applies only to LTE TDD. |  | Optim |  |  | No Update
4308 | Additional |  | Basic Scheduling Dynamic Scheduling Enhanced DL Frequency Selective Scheduling | CellDlschAlgo_Dl2DFssUserDataVolThld | CellDlschAlgo | Dl2DFssUserDataVolThld | DL 2D FSS User Data Volume Thld | 50 | 50 | 0~10000 | P2 | 0~10000 | Indicates the downlink data volume threshold for identifying large-packet UEs in two-dimensional frequency selective scheduling. If the to-be-scheduled downlink data volume of a UE is greater than or equal to this threshold, the UE will be identified as a large-packet UE in two-dimensional frequency selective scheduling. This parameter applies only to LTE FDD. |  | Optim |  |  | No Update
4309 | Additional |  | Basic Scheduling | CellDlschAlgo_PdschCodeRateUpperLimit | CellDlschAlgo | PdschCodeRateUpperLimit | Upper Limit on PDSCH Code Rate | 930 | 930 | 930~1200 | P2 | 930~1200 | Indicates the upper limit on the PDSCH code rate for special UEs. If the CODE_RATE_RISE_SWITCH_ON option of the WhiteLstCtrlSwitch parameter in the UeCompat MO is selected, the maximum code rate specified by the PdschCodeRateUpperLimit parameter is used for special UEs. If this option is deselected, the rate specified by the PdschMaxCodeRate parameter in the CellDlschAlgo MO is used for special UEs. This parameter applies only to LTE FDD and LTE TDD. |  | Optim |  |  | No Update
4310 | Additional |  | None | CellDlschAlgo_EdgeBeamThld | CellDlschAlgo | EdgeBeamThld | Edge Beam Threshold | 255 | 255 | 1~255 | P2 | 1~255 | Indicates the edge beam range threshold for a massive MIMO cell. The range of horizontal beams approaching the edge of a massive MIMO cell that is smaller than this threshold indicates the range of edge beams. The value 255 indicates that this parameter does not take effect. This parameter applies only to LTE TDD. |  | Optim |  |  | No Update
4311 | Additional |  | Enhanced Scheduling | CellDlschAlgo_DlMinExpectedBitRate | CellDlschAlgo | DlMinExpectedBitRate | Downlink Min Expected Bit Rate | 65535 | 100 | 0~1024,65535 | P2 | 0~1024,65535 | Indicates the expected minimum downlink rate when equivalent Max C/I is used as the scheduling policy. If this parameter is set to 65535, equivalent Max C/I cannot be used as the scheduling policy. This parameter applies only to LTE FDD and LTE TDD. |  | Optim |  |  | No Update
4312 | Additional |  | Breathing Pilot eMIMO | CellDlschAlgo_AdaptPilotOffPrbThld | CellDlschAlgo | AdaptPilotOffPrbThld | Adaptive Pilot Off PRB Thld | 0 | 5 | 0~20 | P2 | 0~20 | Indicates the downlink PRB usage threshold for dynamically adjusting the CRS transmission disabling policy. If the downlink PRB usage of the cell is less than or equal to this threshold, the CRS transmission disabling policy can be dynamically adjusted. If the downlink PRB usage of the cell is greater than the sum of this threshold and the corresponding offset, the CRS transmission disabling policy cannot be dynamically adjusted. When this parameter is set to 0, the function does not take effect. This parameter applies only to LTE FDD. |  | Optim |  |  | No Update
4313 | Additional |  | NSA Networking based on EPC (LTE FDD) NSA Networking based on EPC (LTE TDD) Carrier Aggregation for Downlink 2CC Carrier Aggregation for Downlink 2CC in 40MHz Flexible CA from Multiple Carriers Inter-eNodeB CA based on Coordinated eNodeB Carrier Aggregation for Uplink 2CC Inter-eNodeB CA Based on Relaxed Backhaul Carrier Aggregation for Downlink 3CC in 40MHz Carrier Aggregation for Downlink 3CC in 60MHz Carrier Aggregation for Downlink 4CC and 5CC FDD+TDD Downlink Carrier Aggregation(LTE FDD) FDD+TDD Downlink Carrier Aggregation(LTE TDD) FDD+TDD Downlink Massive CA(LTE TDD) FDD+TDD Downlink Massive CA(LTE FDD) Downlink Massive CA | CellDlschAlgo_DataSplitCceUsageHighThld | CellDlschAlgo | DataSplitCceUsageHighThld | Data Split CCE Usage High Threshold | 0 | 70 | 0~100 | P2 | 0~100 | Indicates whether to consider the CCE usage of the PCell during downlink data split for NSA DC UE or CA UEs. This parameter specifies the upper threshold of CCE usage for determining whether the PCell is in the congestion state. It is recommended that this parameter be set to a value in the range of 1 to 100 for a low-frequency-band cell with a bandwidth less than or equal to 5 MHz. If this parameter is set to 0, the function does not take effect. That is, the CCE usage of the PCell is not considered during downlink data split for NSA DC or CA UEs. If this parameter is set to a value in the range of 1 to 100, there are the following situations: If the CCE usage of the PCell for an NSA DC or CA UE is greater than the configured value of this parameter, the PCell is in the congestion state and the eNodeB does not distribute downlink data of the UE to the PCell. If the CCE usage of the PCell for the NSA DC or CA UE is less than or equal to the actual value of the CellDlschAlgo.DataSplitCceUsageLowThld parameter, the PCell is not in the congestion state and the function does not take effect. If the CCE usage of the PCell for the NSA DC or CA UE is less than or equal to the configured value of this parameter and greater than the actual value of the CellDlschAlgo.DataSplitCceUsageLowThld parameter, the congestion status of the PCell is the same as that in the previous second. This parameter applies only to LTE FDD. |  | Optim |  |  | No Update
4314 | Additional |  | NSA Networking based on EPC (LTE FDD) NSA Networking based on EPC (LTE TDD) Carrier Aggregation for Downlink 2CC Carrier Aggregation for Downlink 2CC in 40MHz Flexible CA from Multiple Carriers Inter-eNodeB CA based on Coordinated eNodeB Carrier Aggregation for Uplink 2CC Inter-eNodeB CA Based on Relaxed Backhaul Carrier Aggregation for Downlink 3CC in 40MHz Carrier Aggregation for Downlink 3CC in 60MHz Carrier Aggregation for Downlink 4CC and 5CC FDD+TDD Downlink Carrier Aggregation(LTE FDD) FDD+TDD Downlink Carrier Aggregation(LTE TDD) FDD+TDD Downlink Massive CA(LTE TDD) FDD+TDD Downlink Massive CA(LTE FDD) Downlink Massive CA | CellDlschAlgo_DataSplitCceUsageLowThld | CellDlschAlgo | DataSplitCceUsageLowThld | Data Split CCE Usage Low Threshold | 0 | 10 | 0~100 | P2 | 0~100 | Indicates the lower threshold of CCE usage for determining whether the PCell of an NSA DC or CA UE is in the congestion state. If this parameter is set to a value in the range of 0 to 100 and the configured value of this parameter is greater than or equal to the configured value of the CellDlschAlgo.DataSplitCceUsageHighThld parameter, the value 0 takes effect. Otherwise, the configured value of this parameter takes effect. If the CCE usage of the PCell for an NSA DC or CA UE is less than or equal to the actual value of the CellDlschAlgo.DataSplitCceUsageLowThld parameter, the PCell is not in the congestion state. This parameter applies only to LTE FDD. |  | Optim |  |  | No Update
4315 | Additional |  | PowerBoosting | CellDlschAlgo_RbPriMcsReducePwrRbgThld | CellDlschAlgo | RbPriMcsReducePwrRbgThld | RB Priority MCS Reduce Power RBG Thld | 3 | 3 | 1~25 | P2 | 1~25 | Indicates the RBG number threshold for using power reduction together with the MCS selection with prioritized RBs function for small-packet optimization. If the modulation scheme used after MCS index reduction is QPSK or the UE is a TM9 UE, and the number of RBGs required after RB number increase is greater than the value of this parameter, the base station also reduces the power based on the newly selected MCS. This parameter applies only to LTE FDD. |  | Optim |  |  | No Update
4316 | Additional |  | None | CellDlschAlgo_AvgPktArrivalIntvlThld | CellDlschAlgo | AvgPktArrivalIntvlThld | Average Packet Arrival Interval Threshold | 0 | 100 | 0~300 | P2 | 0~300 | Indicates the threshold of the average packet arrival interval for starting delayed downlink scheduling. The base station starts delayed downlink scheduling for a UE only when the SMART_SCH_SW option of the CellAlgoExtSwitch.HeavyLoadPrfmOptSwitch parameter is selected and the average packet arrival interval of the UE is less than or equal to the threshold. This parameter applies only to FDD. |  | Optim |  |  | No Update
4317 | Additional |  | CRS Dynamic Muting | CellDlschAlgo_PostPoProtectionTtiNum | CellDlschAlgo | PostPoProtectionTtiNum | Post-Paging Occasion Protection TTI Number | 1 | 1 | 0~4 | P2 | 0~4 | Indicates the number of protection TTIs following a paging occasion in CRS dynamic muting. Time-domain CRS dynamic muting is not performed in the protection TTIs. This parameter applies only to FDD and TDD. |  | Optim |  |  | No Update
4318 | Additional |  | CRS Dynamic Muting | CellDlschAlgo_PrePoProtectionTtiNum | CellDlschAlgo | PrePoProtectionTtiNum | Pre-Paging Occasion Protection TTI Number | 1 | 1 | 0~8 | P2 | 0~8 | Indicates the number of protection TTIs prior to a paging occasion in CRS dynamic muting. Time-domain CRS dynamic muting is not performed in the protection TTIs. This parameter applies only to FDD and TDD. |  | Optim |  |  | No Update
4319 | Additional |  | Basic Scheduling Dynamic Scheduling | CellDlschAlgo_RrcSplitSchDelayThld | CellDlschAlgo | RrcSplitSchDelayThld | RRC Split Scheduling Delay Thld | 20 | This parameter can be set by the system by default. The default value is as follows: 20 for FDD cells and 0 for NB-IoT and TDD cells It is recommended that the default value of this parameter be retained. | 0,6~40 | P2 | 0,6~40 | Indicates the delay threshold for separate scheduling of SRB0 and contention resolution MCEs during RRC connection setups. If the delay from Msg3 to Msg4 during network access of a UE is longer than or equal to this threshold, SRB0 and the contention resolution MCE are separately scheduled for the UE. For an NB-IoT cell, this function takes effect only for UEs that support early contention resolution and are running non-EDT services. If this parameter is set to 0, the function does not take effect. |  | Optim |  |  | No Update
4320 | Additional |  | Dynamic Downlink Power Allocation Downlink Static Inter-Cell Interference Coordination Adaptive Inter-Cell Interference Coordination | CellDlpcPdsch_CcuPa | CellDlpcPdsch | CcuPa | Center UE PA | PA_NEG6(-6dB) | When PaPcOff is set to -6, you are not advised to enable the ICIC function. When PaPcOff is set to -4.77, you are advised to set CcuPa to -6 dB. When PaPcOff is set to -3, you are advised to set CcuPa to -6 dB. When PaPcOff is set to -1.77, you are advised to set CcuPa to -4.77 dB. When PaPcOff is set to 0, you are advised to set CcuPa to -3 dB. When PaPcOff is set to 1, you are advised to set CcuPa to -1.77 dB. When PaPcOff is set to 2, you are advised to set CcuPa to 0 dB. When PaPcOff is set to 3, you are not advised to enable the ICIC function. | PA_NEG6(-6dB), PA_NEG4DOT77(-4.77dB), PA_NEG3(-3dB), PA_NEG1DOT77(-1.77dB), PA_0(0dB), PA_1(1dB), PA_2(2dB), PA_3(3dB) | P2 | PA_NEG6(-6dB), PA_NEG4DOT77(-4.77dB), PA_NEG3(-3dB), PA_NEG1DOT77(-1.77dB), PA_0(0dB), PA_1(1dB), PA_2(2dB), PA_3(3dB) | Indicates the PA value of cell center UEs when DL ICIC is enabled. This parameter applies only to LTE FDD and LTE TDD. |  | As Design |  |  | No Update
4321 | Additional |  | Dynamic Downlink Power Allocation Downlink Static Inter-Cell Interference Coordination Adaptive Inter-Cell Interference Coordination | CellDlpcPdsch_CeuPa | CellDlpcPdsch | CeuPa | Edge UE PA | PA_NEG1DOT77(-1.77dB) | When PaPcOff is set to -6, you are not advised to enable the ICIC function. When PaPcOff is set to -4.77, you are advised to set CeuPa to -3 dB. When PaPcOff is set to -3, you are advised to set CeuPa to -1.77 dB. When PaPcOff is set to -1.77, you are advised to set CeuPa to 0 dB. When PaPcOff is set to 0, you are advised to set CeuPa to 1 dB. When PaPcOff is set to 1, you are advised to set CeuPa to 2 dB. When PaPcOff is set to 2, you are advised to set CeuPa to 3 dB. When PaPcOff is set to 3, you are not advised to enable the ICIC function. | PA_NEG6(-6dB), PA_NEG4DOT77(-4.77dB), PA_NEG3(-3dB), PA_NEG1DOT77(-1.77dB), PA_0(0dB), PA_1(1dB), PA_2(2dB), PA_3(3dB) | P2 | PA_NEG6(-6dB), PA_NEG4DOT77(-4.77dB), PA_NEG3(-3dB), PA_NEG1DOT77(-1.77dB), PA_0(0dB), PA_1(1dB), PA_2(2dB), PA_3(3dB) | Indicates the PA value of cell edge UEs when DL ICIC is enabled. This parameter applies only to LTE FDD and LTE TDD. |  | As Design |  |  | No Update
4322 | Additional |  | Single Streaming Beamforming Dual Streaming Beamforming Dynamic Downlink Power Allocation | CellDlpcPdsch_CellEdgLoadEvalPrd | CellDlpcPdsch | CellEdgLoadEvalPrd | Cell Edge Load Evaluation Period | 1800 | 1800 | 900~3600 | P2 | 900~3600 | Indicates the interval for evaluating the cell edge load when the BFModeUserAdptPwrSwitch check box is selected under the DlPcAlgoSwitch parameter. This parameter applies only to LTE TDD networks. |  | As Design |  |  | No Update
4323 | Additional |  | Single Streaming Beamforming Dual Streaming Beamforming Dynamic Downlink Power Allocation | CellDlpcPdsch_NeighCellEdgLoadThd | CellDlpcPdsch | NeighCellEdgLoadThd | Neighboring Cell Edge Load Threshold | 30 | 30 | 1~100 | P2 | 1~100 | Indicates the threshold of the neighboring cell edge load for determining whether to increase the power of beamforming UEs at the edge of the local cell when the BFModeUserAdptPwrSwitch check box is selected under the DlPcAlgoSwitch parameter. If the neighboring cell edge load is greater than the threshold specified by this parameter, the power of corresponding beamforming UEs in the local cell edge is not increased. If the neighboring cell edge load is less than or equal to the specified threshold and the number of neighboring cells meeting this condition is less than or equal to a specified percentage, the power of corresponding beamforming UEs in the local cell edge is increased. This parameter applies only to LTE TDD networks. |  | As Design |  |  | No Update
4324 | Additional |  | Single Streaming Beamforming Dual Streaming Beamforming Dynamic Downlink Power Allocation | CellDlpcPdsch_ExceedNCellEdgLoadThdRatio | CellDlpcPdsch | ExceedNCellEdgLoadThdRatio | Ratio of Cells Exceeding Neighboring Cell Edge Load Threshold | 70 | 70 | 1~100 | P2 | 1~100 | Indicates the percentage of the number of neighboring cells whose cell edge load meets the specified threshold. This percentage is used to determine whether to increase the power of beamforming UEs when the BFModeUserAdptPwrSwitch check box is selected under the DlPcAlgoSwitch parameter. If the percentage of the number of neighboring cells meeting the cell edge load threshold is greater than the value of this parameter, the power of all beamforming UEs in the local cell is not increased. If the percentage of the number of neighboring cells meeting the cell edge load threshold is less than or equal to the value of this parameter, the power of beamforming UEs in the local cell is increased. This parameter applies only to LTE TDD networks. |  | As Design |  |  | No Update
4325 | Additional |  | Single Streaming Beamforming Dual Streaming Beamforming Dynamic Downlink Power Allocation | CellDlpcPdsch_BFUserPwrBoostPrd | CellDlpcPdsch | BFUserPwrBoostPrd | BF User Power Boost Period | 1800 | 1800 | 5~3600 | P2 | 5~3600 | Indicates the period during which the increased value of the beamforming UE power remains unchanged when the BFModeUserAdptPwrSwitch check box is selected under the DlPcAlgoSwitch parameter. This parameter applies only to LTE TDD cells. |  | As Design |  |  | No Update
4326 | Additional |  | Single Streaming Beamforming Dual Streaming Beamforming Dynamic Downlink Power Allocation | CellDlpcPdsch_BFUserAdptPwrA3Offset | CellDlpcPdsch | BFUserAdptPwrA3Offset | BF Mode User Adaptive Power A3 offset | -13 | -13 | -30~30 | P2 | -30~30 | Indicates the offset for event A3 reporting when the BFModeUserAdptPwrSwitch check box is selected under the DlPcAlgoSwitch parameter. This offset is the difference between the quality of a neighboring cell and that of the serving cell. If this parameter is set to a large value, event A3 is reported only if the signal quality of the neighboring cell is significantly better than that of the serving cell. This parameter applies only to LTE TDD networks. |  | As Design |  |  | No Update
4327 | Additional |  | Single Streaming Beamforming Dual Streaming Beamforming Dynamic Downlink Power Allocation | CellDlpcPdsch_BFUserAdptPwrA6Offset | CellDlpcPdsch | BFUserAdptPwrA6Offset | BF Mode User Adaptive Power A6 offset | -13 | -13 | -30~30 | P2 | -30~30 | Indicates the offset for event A6 reporting in CA scenarios when the BFModeUserAdptPwrSwitch check box is selected under the DlPcAlgoSwitch parameter. This offset is the difference between the quality of a neighboring cell and that of the serving cell. If this parameter is set to a large value, event A6 is reported only if the signal quality of the neighboring cell is significantly better than that of the serving cell. This parameter applies only to LTE TDD networks. |  | As Design |  |  | No Update
4328 | Additional |  | Physical Channel Management Dynamic Downlink Power Allocation | CellDlpcPdcch_PagingDciPwrOffset | CellDlpcPdcch | PagingDciPwrOffset | DCI Power Offset for Paging | 255 | 255 | -30~30,255 | P2 | -30~30,255 | Indicates the offset of DCI power relative to reference signal power when the PDCCH carries paging messages. If this parameter is set to a value other than 255, the value indicates the offset of DCI power for paging messages. If this parameter is set to 255, this parameter does not take effect. This parameter applies only to FDD and TDD. |  | As Design |  |  | No Update
4329 | Additional |  | Basic Scheduling Enhanced Scheduling Dynamic Scheduling | CellUlschAlgo_UlschStrategy | CellUlschAlgo | UlschStrategy | Uplink Scheduling Strategy | ULSCH_STRATEGY_EPF(EPF) | Scenario A: The EPF policy is recommended on live networks. Scenario B: The MAX_CI policy is recommended when the operator or Huawei desires to verify the system performance in maximum capacities. Scenario C: The PF policy is recommended when the operator or Huawei desires to verify the system performance in scenarios where the capacity, coverage, and fairness reach a tradeoff. Scenario D: The RR policy is recommended when the operator or Huawei desires to verify that each UE has an equal opportunity to be scheduled. | ULSCH_STRATEGY_EPF(EPF), ULSCH_STRATEGY_MAX_CI(MAX_CI), ULSCH_STRATEGY_PF(PF), ULSCH_STRATEGY_RR(RR) | P2 | ULSCH_STRATEGY_EPF(EPF), ULSCH_STRATEGY_MAX_CI(MAX_CI), ULSCH_STRATEGY_PF(PF), ULSCH_STRATEGY_RR(RR) | Indicates the UL scheduling policy, which determines the scheduling priority order in which UEs are arranged in UL. There are four UL scheduling strategies: MAX C/I, proportional fair (PF), round Robin (RR), and enhanced proportional fair (EPF). The MAX C/I policy schedules UEs in descending order of average signal to interference plus noise ratio (SINR). The PF policy schedules UEs in ascending order of ratio of the data rate to the average SINR. The RR policy schedules each UE in sequence, and therefore each UE has an equal opportunity to be scheduled. The EPF policy schedules UEs in ascending order of priority. In EPF, the priority of a UE is calculated based on the following factors: the data rate, average SINR, QoS-satisfying data rate for each service, and service differentiation requirements of the UE. The MAX C/I, PF, and RR policies are basic UL scheduling policies and supported by the eNodeB by default, whereas the EPF policy is intended for commercial use. This parameter applies only to LTE FDD and LTE TDD. |  | Optim |  |  | No Update
4330 | Additional |  | UL Synchronous HARQ Basic Scheduling Enhanced Scheduling Dynamic Scheduling | CellUlschAlgo_AdaptHarqSwitch | CellUlschAlgo | AdaptHarqSwitch | adaptive HARQ switch | ADAPTIVE_HARQ_SW_SEMI_ON(SemiOn) | ADAPTIVE_HARQ_SW_SEMI_ON(SemiOn) | ADAPTIVE_HARQ_SW_ON(On), ADAPTIVE_HARQ_SW_OFF(Off), ADAPTIVE_HARQ_SW_SEMI_ON(SemiOn) | P2 | ADAPTIVE_HARQ_SW_ON(On), ADAPTIVE_HARQ_SW_OFF(Off), ADAPTIVE_HARQ_SW_SEMI_ON(SemiOn) | Indicates the switch that is used to control whether to enable or disable UL adaptive HARQ. If this switch is set to ADAPTIVE_HARQ_SW_OFF, UL data is retransmitted by non-adaptive synchronous HARQ. If this switch is set to ADAPTIVE_HARQ_SW_ON, UL data is retransmitted by adaptive synchronous HARQ. If this switch is set to ADAPTIVE_HARQ_SW_SEMI_ON, adaptive HARQ is triggered when a UL grant is delivered to an HARQ process that is previously suspended due to reasons such as resource collision, activation of a measurement gap, and PDCCH congestion. Setting this parameter to ADAPTIVE_HARQ_SW_ON helps reduce resource consumption due to retransmission, increase the cell throughput, and prevent retransmission conflicts. This, on the other hand, will increase signaling overhead and therefore consume more PDCCH resources. This parameter applies only to LTE FDD and LTE TDD. |  | Optim |  |  | No Update
4331 | Additional |  | AMC UL 64QAM | CellUlschAlgo_SinrAdjustTargetIbler | CellUlschAlgo | SinrAdjustTargetIbler | SINR target IBLER adjustment | 10 | 10 | 1~99 | P2 | 1~99 | Indicates the target IBLER of the SINR adjustment algorithm. A greater parameter value indicates a greater SINR adjustment value, and thus an MCS of a higher index is used. This parameter applies only to LTE FDD and LTE TDD. |  | Optim |  |  | No Update
4332 | Additional |  | Dynamic Scheduling | CellUlschAlgo_PreAllocationMinPeriod | CellUlschAlgo | PreAllocationMinPeriod | minimal period of pre-allocation | 5 | 5 | 1~40 | P2 | 1~40 | Indicates the minimum interval between two pre-allocations. That is, the actual interval between two pre-allocations of one UE must be longer than or equal to the value of this parameter. This parameter applies only to LTE FDD and LTE TDD. |  | Optim |  |  | No Update
4333 | Additional |  | Dynamic Scheduling | CellUlschAlgo_PreAllocationSize | CellUlschAlgo | PreAllocationSize | data size of pre-allocation | 80 | 80 | 45~1500 | P2 | 45~1500 | Indicates the data amount pre-allocated to each user. This parameter applies only to LTE FDD and LTE TDD. |  | Optim |  |  | No Update
4334 | Additional |  | Dynamic Scheduling 3GPP NB-IoT Specifications Compliant | CellUlschAlgo_UlSrSchDateLen | CellUlschAlgo | UlSrSchDateLen | UL scheduling request user data length | 600 | This parameter can be set by the system by default. The default value is as follows: 600 for LTE cells 72 for NB-IoT cells | 16~15000 | P2 | 16~15000 | Indicates the data amount that the uplink scheduler assigns to UEs that have sent scheduling requests. The uplink scheduler allocates resources to these UEs for them to report their buffer status and transmit some of the data. |  | Optim |  |  | No Update
4335 | Additional |  | Dynamic Scheduling VoIP Semi-persistent Scheduling | CellUlschAlgo_SpsRelThd | CellUlschAlgo | SpsRelThd | Semi-persistent resource implicit release threshold | 2 | Scenario A: The recommended value is 3 if the cell serves a large number of cell center users (CCUs). Scenario B: The recommended value is 2 in commercial networks. | 2~3 | P2 | 2~3 | Indicates the threshold for the number of consecutive zero-payload packets received by the eNodeB. After receiving consecutive zero-payload packets of a number that is equal to the value of this parameter, the eNodeB performs implicit release of semi-persistent resources. This parameter applies only to LTE FDD and LTE TDD. |  | Optim |  |  | No Update
4336 | Additional |  | Dynamic Scheduling | CellUlschAlgo_UlEpfCapacityFactor | CellUlschAlgo | UlEpfCapacityFactor | Uplink EPF capacity factor | EPF_CAPC_FACTOR_1(1) | EPF_CAPC_FACTOR_1(1) | EPF_CAPC_FACTOR_1(1), EPF_CAPC_FACTOR_0DOT01(0.01), EPF_CAPC_FACTOR_0DOT5(0.5), EPF_CAPC_FACTOR_2(2), EPF_CAPC_FACTOR_3(3), EPF_CAPC_FACTOR_4(4) | P2 | EPF_CAPC_FACTOR_1(1), EPF_CAPC_FACTOR_0DOT01(0.01), EPF_CAPC_FACTOR_0DOT5(0.5), EPF_CAPC_FACTOR_2(2), EPF_CAPC_FACTOR_3(3), EPF_CAPC_FACTOR_4(4) | Indicates the capacity factor for uplink enhanced proportional fair (EPF) scheduling. When the eNodeB schedules UEs with unsatisfied GBR, this factor affects the scheduling priorities of UEs running services with the QCI of 1, 2, 3, or 4. When the eNodeB schedules UEs running Non-GBR services, this factor affects the scheduling priorities of UEs running services with the QCI of 6, 7, 8, or 9. In this way, this factor can be used to adjust the cell capacity and fairness among UEs. This parameter applies only to LTE FDD and LTE TDD. |  | Optim |  |  | No Update
4337 | Additional |  | Dynamic Scheduling | CellUlschAlgo_DopMeasLevel | CellUlschAlgo | DopMeasLevel | Doppler Measurement Level | CLASS_0(CLASS_0) | CLASS_0(CLASS_0) | CLASS_0(CLASS_0), CLASS_1(CLASS_1) | P2 | CLASS_0(CLASS_0), CLASS_1(CLASS_1) | Indicates the Doppler measurement level, which is used for selecting a Doppler measurement policy. If this parameter is set to CLASS_0, the demodulation reference signals (DMRSs) whose signal to interference plus noise ratios (SINRs) are greater than or equal to 5 dB are used in Doppler measurements. If this parameter is set to CLASS_1, the DMRSs whose SINRs are greater than or equal to -5 dB are used in Doppler measurements. This parameter does not take effect on cells established on an LBBPc. This parameter applies only to LTE FDD and LTE TDD. |  | Optim |  |  | No Update
4338 | Additional |  | Basic Scheduling UL Synchronous HARQ | CellUlschAlgo_UlHarqMaxTxNum | CellUlschAlgo | UlHarqMaxTxNum | Uplink HARQ Maximum Transmission Number | 5 | 5 | 1~8 | P2 | 1~8 | Indicates the maximum number of uplink HARQ transmissions, excluding the HARQ transmission based on TTI bundling. For details, see 3GPP TS 36.331. When a UE runs services with a QCI of 1, the smaller value between the parameter value and 5 is used as the maximum number of uplink HARQ transmissions. When the UE does not run services with a QCI of 1, the parameter value is used as the maximum number of uplink HARQ transmissions. This parameter has coupling relationships with the ENodeBAmReorderingTimer or the ENodeBUmReorderingTimer parameter. When the UlHarqMaxTxNum parameter is set to 7, it is recommended that the ENodeBAmReorderingTimer or ENodeBAUmReorderingTimer parameter be set to a value greater than or equal to 50 ms. When the UlHarqMaxTxNum parameter is set to 8, it is recommended that the ENodeBAmReorderingTimer or ENodeBAUmReorderingTimer parameter be set to a value greater than or equal to 60 ms. This parameter applies only to LTE FDD and LTE TDD. |  | Optim |  |  | No Update
4339 | Additional |  | VoIP Semi-persistent Scheduling | CellUlschAlgo_UlSpsInterval | CellUlschAlgo | UlSpsInterval | Uplink Semi-persistent Scheduling Interval | ms20(20ms) | ms20(20ms) | ms20(20ms), ms40(40ms), ADAPTIVE(ADAPTIVE) | P2 | ms20(20ms), ms40(40ms), ADAPTIVE(ADAPTIVE) | Indicates the semi-persistent scheduling period in the uplink. The parameter value can be 20ms, 40ms, or ADAPTIVE in LTE TDD mode. If this parameter is set to 20ms, the semi-persistent scheduling period is fixed as 20 ms. If this parameter is set to 40ms, the semi-persistent scheduling period is fixed as 40 ms. If this parameter is set to ADAPTIVE, the eNodeB adaptively selects 20ms or 40ms as the period. LTE FDD eNodeBs support a fixed interval of 20 or 40 ms. If this parameter is set to ADAPTIVE for LTE FDD eNodeBs, the actually effective value is 20ms. This parameter applies only to LTE FDD and LTE TDD. |  | Optim |  |  | No Update
4340 | Additional |  | None | CellUlschAlgo_SriFalseDetThdSwitch | CellUlschAlgo | SriFalseDetThdSwitch | Sri False Detect Threshold Switch | OFF(Off) | OFF(Off) | OFF(Off), ON(On) | P2 | OFF(Off), ON(On) | Indicates whether to increase the scheduling request indicator (SRI) false detection threshold for UEs in the discontinuous reception (DRX) state. If this parameter is set to ON, the threshold increases and the SRI false detection probability decreases. If this parameter is set to OFF, the threshold remains unchanged. This parameter applies only to LTE FDD and LTE TDD. |  | Optim |  |  | No Update
4341 | Additional |  | Dynamic Scheduling | CellUlschAlgo_NoUlSchTtiNumAffterGap | CellUlschAlgo | NoUlSchTtiNumAffterGap | No UL Scheduling TTI Number After GAP | 0 | 0 | 0~4 | P2 | 0~4 | Indicates the number of consecutive transmission time intervals (TTIs) within which the eNodeB does not perform uplink scheduling after a measurement gap. This parameter applies only to LTE FDD networks. |  | Optim |  |  | No Update
4342 | Additional |  | Dynamic Scheduling Basic Scheduling | CellUlschAlgo_UlSchAbnUeThd | CellUlschAlgo | UlSchAbnUeThd | Uplink Schedule Abnormal Ue Threshold | 15 | 15 | 6~120 | P2 | 6~120 | Indicates the threshold of consecutive cyclic redundancy check (CRC) errors in the uplink above which the eNodeB stops scheduling the abnormal UE. The parameter value range is from 6 to 120. This parameter applies only to LTE FDD and LTE TDD. |  | Optim |  |  | No Update
4343 | Additional |  | None | CellUlschAlgo_SpecificPktSizeThd | CellUlschAlgo | SpecificPktSizeThd | Specific Packet Size Threshold | 4000 | 4000 | 0~100000 | P2 | 0~100000 | Indicates the size threshold for determining whether a packet is a special packet. This parameter can be set based on the size of special small packets, such as heartbeat packets. This parameter is used to reduce the impact of services with small packets on the calculation of performance counters related to uplink throughput. Changing this parameter value affects values of counters L.Thrp.Time.UE.UL.RmvSpecificTTI and L.Thrp.bits.UE.UL.SpecificTTI. For details about the impact, see the "Measurement Point" of the counters in eNodeB Performance Counter Reference. This parameter applies only to LTE FDD and LTE TDD. |  | Optim |  |  | No Update
4344 | Additional |  | VoIP Semi-persistent Scheduling | CellUlschAlgo_SrMaskSwitch | CellUlschAlgo | SrMaskSwitch | SR Masking Switch | OFF(Off) | Off is recommended when SpsSchSwitch of the UlSchSwitch parameter is off; On is recommended when SpsSchSwitch of the UlSchSwitch parameter is on. | OFF(Off), ON(On) | P2 | OFF(Off), ON(On) | Indicates whether to enable scheduling request (SR) masking in logical channels for UEs complying with 3GPP Release 9 or later when the SpsSchSwitch option under the UlSchSwitch parameter is selected. If this parameter is set to ON(On), SR masking in logical channels is enabled. If this parameter is set to OFF(Off), SR masking in logical channels is disabled. This parameter applies only to LTE FDD and LTE TDD. |  | Optim |  |  | No Update
4345 | Additional |  | UL 64QAM AMC | CellUlschAlgo_InitUlSinrAdjust | CellUlschAlgo | InitUlSinrAdjust | Initial Uplink SINR Adjustment | -50 | -50 | -100~100 | P2 | -100~100 | Indicates the initial SINR adjustment value for the SINR adjustment algorithm. This parameter applies only to LTE FDD and LTE TDD. |  | Optim |  |  | No Update
4346 | Additional |  | UL 64QAM AMC | CellUlschAlgo_UlSinrAdjustStep | CellUlschAlgo | UlSinrAdjustStep | Uplink SINR Adjust Step | 100 | 100 | 0~1000 | P2 | 0~1000 | Indicates the SINR adjustment step. This parameter applies only to LTE FDD and LTE TDD. |  | Optim |  |  | No Update
4347 | Additional |  | UL 64QAM AMC | CellUlschAlgo_UlSinrFilterCoef | CellUlschAlgo | UlSinrFilterCoef | Uplink SINR Filter Coefficient | 100 | 100 | 0~1024 | P2 | 0~1024 | Indicates the filtering coefficient for the uplink SINR. This parameter applies only to LTE FDD and LTE TDD. |  | Optim |  |  | No Update
4348 | Additional |  | Dynamic Scheduling Enhanced UL Frequency Selective Scheduling | CellUlschAlgo_UlInBasedFssSinrThld | CellUlschAlgo | UlInBasedFssSinrThld | Sinr Threshold of UL FSS by Interference | 500 | 500 | -500~500 | P2 | -500~500 | Indicates the signal to interference plus noise ratio (SINR) threshold under which interference-based frequency selective resource allocation is enabled in the uplink. This parameter takes effect only when UlInterfFssSwitch of the UlSchSwitch parameter is on. This parameter applies only to LTE FDD networks. |  | Optim |  |  | No Update
4349 | Additional |  | Intra-eNodeB Uplink Coordinated Scheduling Inter-eNodeB Uplink Coordinated Scheduling | CellUlschAlgo_UlCamcDlRsrpOffset | CellUlschAlgo | UlCamcDlRsrpOffset | UL Coordinated AMC DL RSRP Offset | -20 | -20 | -30~30 | P2 | -30~30 | Indicates the threshold of downlink RSRP difference used to maintain the interference measurement sets of UEs in intra-eNodeB and inter-eNodeB coordinated uplink AMC algorithms. This parameter applies only to LTE TDD. The interference measurement sets of UEs are maintained based on this parameter after the downlink RSRP measurement value is received. The eNodeB selects two intra-frequency neighboring cells with large downlink RSRP differences (calculated by the RSRP of the neighboring cell minus the RSRP of the serving cell) from the CoMP set. If both large downlink RSRP differences are greater than this threshold, the neighboring cells are added to the interference measurement set. If both the UlCamcSw and UlInterEnbCamcSw options of the CamcSwitch parameter are selected, the interference measurement set must be determined based on the interference factor. |  | Optim |  |  | No Update
4350 | Additional |  | UL 2x4 MU-MIMO UL 2x8 MU-MIMO UL 2x64 MU-MIMO UL 4-Layer MU-MIMO UL 8-Layer MU-MIMO | CellUlschAlgo_EnhancedVmimoSwitch | CellUlschAlgo | EnhancedVmimoSwitch | Enhanced VMIMO Switch | OFF(OFF) | OFF(Off) | OFF(OFF), ON(ON) | P2 | OFF(OFF), ON(ON) | Indicates whether to enhance uplink MU-MIMO for non-massive-MIMO cells or whether to optimize pairing for uplink MU-MIMO to pair more layers of UEs in massive MIMO cells. This parameter applies only to LTE TDD. |  | Optim |  |  | No Update
4351 | Additional |  | Dynamic Scheduling | CellUlschAlgo_UeNumThdInPdcchPuschBal | CellUlschAlgo | UeNumThdInPdcchPuschBal | Ue Num Threshold in PDCCH PUSCH Balance | 10000 | 10000 | 0~10000 | P2 | 0~10000 | Indicates the threshold for the number of synchronized UEs in a cell above which the PDCCH and PUSCH resource allocation optimization mechanism is activated in large traffic volume scenarios. If this parameter is set to a value ranging from 0 to 10000 (indicating a threshold from 0 UE to 10,000 UEs), the mechanism is activated when the number of synchronized UEs in the cell is greater than or equal to this parameter value. This parameter applies only to LTE FDD and LTE TDD. |  | Optim |  |  | No Update
4352 | Additional |  | Dynamic Scheduling | CellUlschAlgo_HeadOverheadForUlSch | CellUlschAlgo | HeadOverheadForUlSch | Head Overhead For Uplink Scheduling | 0bit | The parameter value 48bit for LTE cells and 32bit for NB-IoT cells are recommended in scenarios where RLC initial transmission is performed on a single service and the MAC layer sends BSRs or PHRs. | 0bit, 32bit, 48bit, 64bit, 80bit, 96bit, 128bit | P2 | 0bit, 32bit, 48bit, 64bit, 80bit, 96bit, 128bit | Indicates the head overhead of data in uplink scheduling. The parameter value 0bit indicates that the data does not have head overhead. The parameter value 32bit indicates that the head overhead is 32 bits. This parameter can be set to 32bit in scenarios where RLC initial transmission is performed on a single service and the MAC layer does not send control units. The parameter value 48bit indicates that the head overhead is 48 bits. This parameter can be set to 48bit in scenarios where RLC initial transmission is performed on a single service and the MAC layer sends buffer status reports (BSRs) or power headroom reports (PHRs). The parameter value 64bit indicates that the head overhead is 64 bits. This parameter can be set to 64bit in scenarios where RLC initial transmission is performed on a single service and the MAC layer sends BSRs and PHRs. The parameter value 80bit indicates that the head overhead is 80 bits. This parameter can be set to 80bit in scenarios where RLC retransmission is performed on a single service and the MAC layer sends BSRs and PHRs. The parameter value 96bit indicates that the head overhead is 96 bits. This parameter can be set to 96bit in scenarios where RLC initial transmission is performed on multiple services and the MAC layer sends BSRs or PHRs. The parameter value 128bit indicates that the head overhead is 128 bits. This parameter can be set to 128bit in scenarios where RLC initial transmission is performed on multiple services and the MAC layer sends BSRs and PHRs. This parameter applies only to LTE FDD and LTE TDD. |  | Optim |  |  | No Update
4353 | Additional |  | Dynamic Scheduling | CellUlschAlgo_PreAllocMinPeriodForSparse | CellUlschAlgo | PreAllocMinPeriodForSparse | Minimal Period of Sparse Pre-allocation | SAME_AS_OTHER_SERVICE(SAME_AS_OTHER_SERVICE) | SAME_AS_OTHER_SERVICE(SAME_AS_OTHER_SERVICE) | SAME_AS_OTHER_SERVICE(SAME_AS_OTHER_SERVICE), 1ms(1ms), 2ms(2ms), 3ms(3ms), 4ms(4ms), 5ms(5ms) | P2 | SAME_AS_OTHER_SERVICE(SAME_AS_OTHER_SERVICE), 1ms(1ms), 2ms(2ms), 3ms(3ms), 4ms(4ms), 5ms(5ms) | Indicates the minimum interval between two preallocations for a UE with sparse packets. This is, the interval between two times that a UE with sparse packets is preallocated resources cannot be less than this parameter value. If this parameter is set to SAME_AS_OTHER_SERVICE, the value of the PreAllocationMinPeriod parameter takes effect. This parameter applies only to LTE FDD and LTE TDD. |  | Optim |  |  | No Update
4354 | Additional |  | Dynamic Scheduling | CellUlschAlgo_PreallocationSizeForSparse | CellUlschAlgo | PreallocationSizeForSparse | Data Size of Sparse Pre-allocation | SAME_AS_OTHER_SERVICE(SAME_AS_OTHER_SERVICE) | SAME_AS_OTHER_SERVICE | SAME_AS_OTHER_SERVICE(SAME_AS_OTHER_SERVICE), 80BYTE(80BYTE), 160BYTE(160BYTE), 320BYTE(320BYTE), 640BYTE(640BYTE), 1280BYTE(1280BYTE), 2560BYTE(2560BYTE) | P2 | SAME_AS_OTHER_SERVICE(SAME_AS_OTHER_SERVICE), 80BYTE(80BYTE), 160BYTE(160BYTE), 320BYTE(320BYTE), 640BYTE(640BYTE), 1280BYTE(1280BYTE), 2560BYTE(2560BYTE) | Indicates the data amount preallocated to each UE with sparse packets. When this parameter is set to SAME_AS_OTHER_SERVICE, the PreAllocationSize parameter value is applicable to UEs with sparse packets. This parameter applies only to LTE FDD and LTE TDD. |  | Optim |  |  | No Update
4355 | Additional |  | Dynamic Scheduling Enhanced UL Frequency Selective Scheduling UL 2x8 MU-MIMO UL 4x8 MU-MIMO | CellUlschAlgo_UlInterfRandomMode | CellUlschAlgo | UlInterfRandomMode | Uplink Interference Randomization Mode | TWO_MODE_BASED_ON_PCI | For FDD and NB-IoT: TWO_MODE_BASED_ON_PCI For TDD: If the uplink RB usage of the cell is high, the value TWO_MODE_BASED_ON_PCI is recommended; otherwise, the value THREE_MODE_BASED_ON_PCI is recommended. | TWO_MODE_BASED_ON_PCI, THREE_MODE_BASED_ON_PCI | P2 | TWO_MODE_BASED_ON_PCI, THREE_MODE_BASED_ON_PCI | Indicates the uplink interference randomization mode. For FDD: The value TWO_MODE_BASED_ON_PCI indicates that resources are allocated from the high end to the low end of the frequency range in cells with even PCI numbers and resources are allocated from the low end to the high end of the frequency range in cells with odd PCI numbers. The value THREE_MODE_BASED_ON_PCI indicates that the following three interference randomization modes are supported when the uplink RB usage is less than or equal to 60%: (1). Resources are allocated from the high end to the low end of the frequency range in cells whose value of PCI modulo 3 is 0. (2). Resources are allocated from the low end to the high end of the frequency range in cells whose value of PCI modulo 3 is 1. (3). Resources are allocated from the central frequency to the high end of the frequency range in cells whose value of PCI modulo 3 is 2. If the uplink RB usage is more than 60%, only interference randomization modes specified by the value TWO_MODE_BASED_ON_PCI are supported. When the UlRbAllocationStrategy parameter is set to FS_INRANDOM_ADAPTIVE, the UlInterfRandomMode parameter setting takes effect. For NB-IoT: The value TWO_MODE_BASED_ON_PCI indicates that uplink interference randomization is not used and the same uplink frequency-domain resource allocation policy is used in different cells. The value THREE_MODE_BASED_ON_PCI indicates that uplink interference randomization is used and uplink frequency-domain resource allocation is staggered at random between different cells. For TDD: The value TWO_MODE_BASED_ON_PCI indicates that two interference randomization modes are supported. The value THREE_MODE_BASED_ON_PCI indicates that three interference randomization modes are supported. This parameter is valid only for 20 MHz cells where the VmimoResRandomSwitch option of the VmimoOptAlgoSwitch parameter is selected and 8R uplink space-domain-preferred pairing takes effect. |  | Optim |  |  | No Update
4356 | Additional |  | Adaptive SFN/SDMA | CellUlschAlgo_SfnUlLoadPeriod | CellUlschAlgo | SfnUlLoadPeriod | SFN Uplink Load Period | 1800 | 1800 | 2~1800 | P2 | 2~1800 | Indicates the period during which the uplink load of an SFN cell is measured. The isolation threshold is adjusted based on the cell load in a measurement period. High load leads to low isolation threshold, and UEs are likely to enter independent scheduling mode. Low load leads to high isolation threshold, and UEs are likely to enter joint scheduling mode. This parameter is valid only when the SfnUlSchSwitch parameter in the CellAlgoSwitch MO is set to ADAPTIVE(Adaptive scheduling). This parameter applies only to LTE TDD cells. |  | Optim |  |  | No Update
4357 | Additional |  | UL 4x8 MU-MIMO | CellUlschAlgo_MaxLayerHOVMIMO | CellUlschAlgo | MaxLayerHOVMIMO | Max Layer HO-VMIMO | 4LAYER(4LAYER) | 4LAYER(4LAYER) It is recommended that this parameter be set to 2LAYER(2LAYER) in 4T4R scenarios. | 2LAYER(2LAYER), 3LAYER(3LAYER), 4LAYER(4LAYER) | P2 | 2LAYER(2LAYER), 3LAYER(3LAYER), 4LAYER(4LAYER) | Indicates the maximum number of layers of UEs that can be paired for high-order VMIMO. This parameter applies only to LTE TDD cells. |  | Optim |  |  | No Update
4358 | Additional |  | AMC | CellUlschAlgo_UlTargetIBlerAdaptType | CellUlschAlgo | UlTargetIBlerAdaptType | Uplink Target IBLER Adapt Type | SinrFlunIBlerAdaptSwitch:On, SinrJumpIBlerAdaptSwitch:On | SinrFlunIBlerAdaptSwitch:On, SinrJumpIBlerAdaptSwitch:On | SinrFlunIBlerAdaptSwitch(SinrFlunIBlerAdaptSwitch), SinrJumpIBlerAdaptSwitch(SinrJumpIBlerAdaptSwitch) | P2 | SinrFlunIBlerAdaptSwitch(SinrFlunIBlerAdaptSwitch), SinrJumpIBlerAdaptSwitch(SinrJumpIBlerAdaptSwitch) | Indicates whether to enable target IBLER adaptation. SinrFlunIBlerAdaptSwitch: Indicates whether to enable SINR-fluctuation-based target IBLER adaptation. When the UlIblerAdjustSwitch option of the UlSchSwitch parameter is selected, SINR-fluctuation-based target IBLER adaptation is enabled only if the SinrFlunIBlerAdaptSwitch option is selected. This option applies only to LTE FDD and LTE TDD. SinrJumpIBlerAdaptSwitch: Indicates whether to enable SINR-jump-based target IBLER adaptation. When the UlIblerAdjustSwitch option of the UlSchSwitch parameter is selected, SINR-jump-based target IBLER adaptation is enabled only if the SinrJumpIBlerAdaptSwitch option is selected. This option applies only to LTE FDD. When the UlIblerAdjustSwitch option of the UlSchSwitch parameter is deselected, the two options of the UlIBlerTargetAdaptType parameter do not take effect. |  | Optim |  |  | No Update
4359 | Additional |  | Enhanced DL Frequency Selective Scheduling | CellUlschAlgo_AperiodicCsiUlTxMode | CellUlschAlgo | AperiodicCsiUlTxMode | Aperiodic CSI Uplink Transmit Mode | CsiOnly(CsiOnly) | In the enhanced downlink frequency selective scheduling scenarios, the recommended value is CsiWiUlService. In other scenarios, you are advised to set this parameter to CsiOnly. | CsiOnly(CsiOnly), CsiWiUlService(CsiWiUlService) | P2 | CsiOnly(CsiOnly), CsiWiUlService(CsiWiUlService) | Indicates the transmission mode of aperiodic CSI in the uplink. If this parameter is set to CsiOnly and UEs have only aperiodic downlink CSI to transmit and do not have uplink service data to transmit, these UEs can be immediately scheduled on the PUSCH and only aperiodic downlink CSI is transmitted on the PUSCH. If this parameter is set to CsiWiUlService and UEs have only aperiodic downlink CSI to transmit and do not have uplink service data to transmit, within a specified period of time after aperiodic CSI transmission is triggered, these UEs cannot be immediately scheduled on the PUSCH to transmit only aperiodic downlink CSI, but the aperiodic downlink CSI and uplink service data of these UEs can be simultaneously transmitted on the PUSCH. This parameter also controls the CQI update policy when the eNodeB receives CQI of 0 from UEs. If this parameter is set to CsiOnly, the eNodeB determines that the received CQI of 0 is unreliable. If this parameter is set to CsiWiUlService, the eNodeB determines that the received CQI of 0 is reliable on condition that the reliability indicator for the CQI is "reliable." The eNodeB updates the time when the reliable CQI is received but does not use the CQI for scheduling decision. This parameter applies only to FDD and TDD. |  | Optim |  |  | No Update
4360 | Additional |  | AMC | CellUlschAlgo_UlIBlerAdaptBigTrafficSw | CellUlschAlgo | UlIBlerAdaptBigTrafficSw | IBLER Adapt Big Packet Switch | OFF(Off) | OFF(Off) | OFF(Off), ON(On) | P2 | OFF(Off), ON(On) | Indicates whether large-packet service identification is required in IBLER adaptation. If this parameter is set to ON(On), large-packet service identification is required in IBLER adaptation. If this parameter is set to OFF(Off), large-packet service identification is not required in IBLER adaptation. This parameter applies only to LTE FDD and LTE TDD. |  | Optim |  |  | No Update
4361 | Additional |  | UL 2x4 MU-MIMO UL 2x8 MU-MIMO UL 2x64 MU-MIMO UL 4-Layer MU-MIMO UL 8-Layer MU-MIMO | CellUlschAlgo_VmimoOptAlgoSwitch | CellUlschAlgo | VmimoOptAlgoSwitch | Vmimo Optimization Algorithm Switch | VmimoOptResSwitch:Off, HarqVmimoSwitch:Off, PreSchVmimoSwitch:Off, VMIMOResRandomSwitch:Off, HighSpeedSdmaSwitch:Off, MmUlHeavyLoadOptSwitch:Off, MmVmimoUePairingOptSw:Off | VmimoOptResSwitch:Off, HarqVmimoSwitch:Off, PreSchVmimoSwitch:Off, VMIMOResRandomSwitch:Off, HighSpeedSdmaSwitch:Off, MmUlHeavyLoadOptSwitch:Off, MmVmimoUePairingOptSwitch:Off | VmimoOptResSwitch(VmimoOptResSwitch), HarqVmimoSwitch(HarqVmimoSwitch), PreSchVmimoSwitch(PreSchVmimoSwitch), VMIMOResRandomSwitch(VMIMOResRandomSwitch), HighSpeedSdmaSwitch(HighSpeedSdmaSwitch), MmUlHeavyLoadOptSwitch(MmUlHeavyLoadOptSwitch), MmVmimoUePairingOptSw | P2 | VmimoOptResSwitch(VmimoOptResSwitch), HarqVmimoSwitch(HarqVmimoSwitch), PreSchVmimoSwitch(PreSchVmimoSwitch), VMIMOResRandomSwitch(VMIMOResRandomSwitch), HighSpeedSdmaSwitch(HighSpeedSdmaSwitch), MmUlHeavyLoadOptSwitch(MmUlHeavyLoadOptSwitch), MmVmimoUePairingOptSw | Indicates whether to enable uplink MU-MIMO optimization functions. VmimoOptResSwitch: Indicates whether to enable uplink MU-MIMO resource optimization. This option applies only to LTE TDD. HarqVmimoSwitch: Indicates whether UEs that perform retransmission in the uplink can be paired for MU-MIMO. This option applies only to LTE TDD. PreSchVmimoSwitch: Indicates whether pre-scheduled UEs in the uplink can be paired for MU-MIMO. This option applies only to LTE TDD. VMIMOResRandomSwitch: Indicates whether to enable MU-MIMO resource randomization. This option applies only to LTE TDD. HighSpeedSdmaSwitch: Indicates whether to enable uplink spatial division in high-speed railway scenarios. This option takes effect only when subframe configuration SA2 is used. This option applies only to LTE TDD. MmUlHeavyLoadOptSwitch: Indicates whether to enable uplink heavy-load optimization in massive MIMO scenarios. This option applies only to LTE TDD. MmVmimoUePairingOptSw: Indicates whether to enable uplink MU-MIMO pairing optimization in massive MIMO scenarios. This option applies only to LTE TDD. |  | Optim |  |  | No Update
4362 | Additional |  | Uplink Interference Coordination | CellUlschAlgo_UlIcsA3Offset | CellUlschAlgo | UlIcsA3Offset | Uplink Interference Coordination A3 Offset | -20 | -20 | -30~30 | P2 | -30~30 | Indicates the offset for reporting the uplink ICS measurement event. This offset is the difference between the signal quality of a neighboring cell and that of the serving cell. A larger value indicates that a neighboring cell must have much better quality for reporting the event. A smaller value indicates that the event can be reported when a neighboring cell has a slightly better quality than the service cell. This parameter is applicable only to LTE TDD networks. |  | Optim |  |  | No Update
4363 | Additional |  | AMC | CellUlschAlgo_UlMcsLowThreshold | CellUlschAlgo | UlMcsLowThreshold | Uplink MCS Low Threshold | MCS_0(MCS_0) | MCS_0(MCS_0) | MCS_0(MCS_0), MCS_1(MCS_1), MCS_2(MCS_2), MCS_3(MCS_3) | P2 | MCS_0(MCS_0), MCS_1(MCS_1), MCS_2(MCS_2), MCS_3(MCS_3) | Indicates the minimum MCS index when the minimum number of RBs are used due to power control. This parameter applies only to LTE FDD and LTE TDD. |  | Optim |  |  | No Update
4364 | Additional |  | SFN Adaptive SFN/SDMA | CellUlschAlgo_TarRruSelRsrpOffsetThd | CellUlschAlgo | TarRruSelRsrpOffsetThd | Target RRU Select RSRP Offset Threshold | 10 | 10 | 0~40 | P2 | 0~40 | Indicates the RSRP offset threshold for selecting the target RRU. This parameter takes effect when the SfnTarRruAdptSelSwitch option of the SfnAlgoSwitch parameter is selected. |  | Optim |  |  | No Update
4365 | Additional |  | Adaptive SFN/SDMA | CellUlschAlgo_SfnUlPairRsrpThd | CellUlschAlgo | SfnUlPairRsrpThd | SFN Uplink Pair RSRP Threshold | 12 | 12 | 0~100 | P2 | 0~100 | Indicates the RSRP threshold for pairing UEs when adaptive SFN is enabled in the uplink. This parameter is valid only when SfnUlSchSwitch is set to ADAPTIVE. This parameter applies only to LTE FDD. |  | Optim |  |  | No Update
4366 | Additional |  | Enhanced Scheduling Basic Scheduling | CellUlschAlgo_MaxUlSchRbNum | CellUlschAlgo | MaxUlSchRbNum | Max Uplink Scheduling Allocation RB Number | 255 | 255 | 1~255 | P2 | 1~255 | Indicates the maximum number of RBs allocated to each UE in uplink scheduling. This parameter applies only to LTE FDD. Based on the descriptions in section 6.6.3.2 in 3GPP TS 36.101, with given system bandwidth and uplink carrier frequency, changing the value of this parameter can reduce spurious emission to other frequencies in the uplink. |  | Optim |  |  | No Update
4367 | Additional |  | Dynamic Scheduling | CellUlschAlgo_UlSrSchDataVolAdptOptUpThd | CellUlschAlgo | UlSrSchDataVolAdptOptUpThd | UL SR Scheduling Data Vol Adapt Opt Upper Thld | 0 | 2000 | 0~20000 | P2 | 0~20000 | Indicates the upper limit on the amount of data that can be scheduled in SR-based scheduling. This parameter, together with the UlSrSchDateLen parameter, determines the range within which this amount can be adaptively optimized. If this parameter is set to 0, adaptive optimization does not take effect. If this parameter is set to a value greater than 0 and less than the UlSrSchDateLen parameter value, this parameter takes the value of UlSrSchDateLen. This parameter applies only to LTE FDD and LTE TDD. |  | Optim |  |  | No Update
4368 | Additional |  | Breathing Pilot Voice Characteristic Awareness Scheduling PUCCH Outer Loop Power Control Active Scheduling of Cell-Edge Voice Users Uplink Interference Coordination | CellUlschAlgo_UlExtVolteSchSw | CellUlschAlgo | UlExtVolteSchSw | Uplink Extended VoLTE Schedule Switch | UlVolteRetransSchOptSwitch:Off, UlVolteIcsSwitch:Off, UlVolteIcsPuschOptSwitch:Off | UlVolteRetransSchOptSwitch:Off, UlVolteIcsSwitch:Off, UlVolteIcsPuschOptSwitch:Off | UlVolteRetransSchOptSwitch(UlVolteRetransSchOptSwitch), UlVolteIcsSwitch(UlVolteIcsSwitch), UlVolteIcsPuschOptSwitch(UlVolteIcsPuschOptSwitch) | P2 | UlVolteRetransSchOptSwitch(UlVolteRetransSchOptSwitch), UlVolteIcsSwitch(UlVolteIcsSwitch), UlVolteIcsPuschOptSwitch(UlVolteIcsPuschOptSwitch) | Indicates whether to turn on extended scheduling switches for VoLTE services in the uplink. This parameter includes the following options. UlVolteRetransSchOptSwitch: Indicates whether to optimize retransmission scheduling for voice UEs in the uplink. If this option is deselected, retransmission scheduling is not optimized for voice UEs in the uplink. If this option is selected, the eNodeB lowers the MCS index, allocates more RBs, and boosts the transmit power for retransmission of voice UEs to increase the uplink retransmission success rate and lower the uplink packet loss rate of such UEs. This option applies only to LTE TDD. UlVolteIcsSwitch: Indicates whether to optimize UL ICS for voice UEs in the uplink. If this option is deselected, UL ICS is not optimized for voice UEs in the uplink. If this option is selected, UL ICS is optimized for voice UEs in the uplink. This option applies only to LTE TDD. UlVolteIcsPuschOptSwitch: Indicates whether to reuse PUSCH RBs for voice UEs when UL ICS is performed for such UEs. If this option is deselected, PUSCH RBs are not reused for voice UEs. If the uplink interference coordination switch is turned on, uplink voice service interference coordination is enabled, and this option is selected, interference coordination is enhanced and optimized for voice UEs. This option applies only to LTE TDD. |  | Optim |  |  | No Update
4369 | Additional |  | Dynamic Scheduling Voice Characteristic Awareness Scheduling PUCCH Outer Loop Power Control Active Scheduling of Cell-Edge Voice Users | CellUlschAlgo_UlVolteDeltaSinrForNack | CellUlschAlgo | UlVolteDeltaSinrForNack | Uplink VoLTE Delta SINR for NACK | 0 | 30 | 0~300 | P2 | 0~300 | Indicates the uplink SINR adjustment value adopted when a VoLTE UE receives an NACK for the HARQ process. This parameter affects MCS selection for VoLTE UEs in the uplink. For LTE TDD cells, when the HARQ feedback result is NACK, the MCS index is reduced. For LTE FDD cells, the MCS index is reduced by a fixed amount based on the measured SINR. If this parameter is set to 0, this function does not take effect. This parameter applies only to LTE FDD and LTE TDD. |  | Optim |  |  | No Update
4370 | Additional |  | Basic Scheduling | CellUlschAlgo_NbUlHarqMaxTxCount | CellUlschAlgo | NbUlHarqMaxTxCount | NB-IoT UL Max HARQ Transmission Number | 5 | 5 | 1~8 | P2 | 1~8 | Indicates the maximum number of uplink HARQ transmissions. This parameter applies only to NB-IoT. |  | Optim |  |  | No Update
4371 | Additional |  | Dynamic Scheduling Basic Scheduling | CellUlschAlgo_PrealloSystemBwCoeff | CellUlschAlgo | PrealloSystemBwCoeff | Preallocation System Bandwidth Coefficient | 0 | 5 | 0~10 | P2 | 0~10 | Indicates the coefficient used to determine the system bandwidth available for preallocation. It controls the degree of reduction in the system bandwidth available for preallocation. |  | Optim |  |  | No Update
4372 | Additional |  | Dynamic Scheduling Basic Scheduling | CellUlschAlgo_SmartPrealloDurationCoeff | CellUlschAlgo | SmartPrealloDurationCoeff | Smart Preallocation Duration Coefficient | 0 | 6 | 0~10 | P2 | 0~10 | Indicates the coefficient used to determine the smart preallocation duration. It controls the degree of reduction in the smart preallocation duration. It works with the SmartPreAllocationDuration parameter, which specifies the smart preallocation duration. |  | Optim |  |  | No Update
4373 | Additional |  | AMC Voice-Specific AMC | CellUlschAlgo_HighSpeedSdmaIsolationThld | CellUlschAlgo | HighSpeedSdmaIsolationThld | High Speed SDMA Isolation Threshold | 10 | 10 | 0~20 | P2 | 0~20 | Indicates the UE isolation threshold for uplink space division in high-speed railway scenarios. This parameter applies only to LTE TDD. |  | Optim |  |  | No Update
4374 | Additional |  | Dynamic Scheduling | CellUlschAlgo_EstimatedTcpAckPacketCount | CellUlschAlgo | EstimatedTcpAckPacketCount | Estimated TCP ACK Packet Count | 0 | 2 | 0~20 | P2 | 0~20 | Indicates the number of estimated downlink TCP packets of a TCP ACK message for a TCP service. If this parameter is set to 0, optimized TCP ACK estimation is disabled. If this parameter is set to a non-zero value, the eNodeB estimates the number of downlink TCP packets of a TCP ACK message and increases the uplink scheduling priority of the UE. This parameter applies only to LTE TDD. |  | Optim |  |  | No Update
4375 | Additional |  | UL 2x4 MU-MIMO UL 2x8 MU-MIMO UL 2x64 MU-MIMO UL 4-Layer MU-MIMO UL 8-Layer MU-MIMO | CellUlschAlgo_VmimoPairingStrategy | CellUlschAlgo | VmimoPairingStrategy | VMIMO Pairing Strategy | ADAPTIVE(Adaptive) | ADAPTIVE(Adaptive) | ADAPTIVE(Adaptive), PAIRING_PRIORITY(Pairing Priority), SCHEDULING_FAIRNESS_PRIORITY(Scheduling Fairness Priority) | P2 | ADAPTIVE(Adaptive), PAIRING_PRIORITY(Pairing Priority), SCHEDULING_FAIRNESS_PRIORITY(Scheduling Fairness Priority) | Indicates the UE pairing policy for MU-MIMO in massive MIMO cells and the UE pairing policy used in the 8T8R uplink space-domain-preferred pairing algorithm. This parameter applies only to TDD. |  | Optim |  |  | No Update
4376 | Additional |  | UL 2x4 MU-MIMO UL 2x8 MU-MIMO UL 2x64 MU-MIMO UL 4-Layer MU-MIMO UL 8-Layer MU-MIMO | CellUlschAlgo_VMIMOEgdeResRatio | CellUlschAlgo | VMIMOEgdeResRatio | UL VMIMO Edge Resource Ratio | 30 | 30 | 0~50 | P2 | 0~50 | Indicates the ratio of RBs preferentially allocated to CEUs after VMIMO interference coordination is enabled. This parameter applies only to LTE TDD. |  | Optim |  |  | No Update
4377 | Additional |  | UL 2x64 MU-MIMO UL 4-Layer MU-MIMO UL 8-Layer MU-MIMO | CellUlschAlgo_MaxLayerMMVMIMO | CellUlschAlgo | MaxLayerMMVMIMO | Max Number of Layers for Massive MIMO VMIMO | 2LAYER(2LAYER) | 2LAYER(2LAYER) | 2LAYER(2LAYER), 4LAYER(4LAYER), 6LAYER(6LAYER), 8LAYER(8LAYER) | P2 | 2LAYER(2LAYER), 4LAYER(4LAYER), 6LAYER(6LAYER), 8LAYER(8LAYER) | Indicates the maximum number of layers of UEs paired for MU-MIMO in the uplink in a cell with massive MIMO. This parameter applies only to LTE TDD. |  | Optim |  |  | No Update
4378 | Additional |  | Dynamic Scheduling Voice Characteristic Awareness Scheduling | CellUlschAlgo_UlSrSchDateLenForVoLTE | CellUlschAlgo | UlSrSchDateLenForVoLTE | Uplink SR Scheduling Data Volume for VoLTE | 48 | 48 | 0~15000 | P2 | 0~15000 | Indicates the amount of data allocated by the uplink scheduler at a scheduling request from a voice+data VoLTE UE. This allocation improves experience of the VoLTE UE when there are concurrent voice and data services. This parameter applies only to LTE TDD. |  | Optim |  |  | No Update
4379 | Additional |  | VoLTE Rate Control | CellUlschAlgo_AmrcDecreasingPeriod | CellUlschAlgo | AmrcDecreasingPeriod | AMRC Decreasing Period | 5 | 5 | 1~10 | P2 | 1~10 | Indicates the period during which the eNodeB determines whether to perform AMRC-based rate reduction. During this period, if the uplink QCI 1 packet loss rate and TBS meet the conditions for AMRC-based rate reduction, the eNodeB triggers AMRC-based rate reduction. |  | Optim |  |  | No Update
4380 | Additional |  | VoLTE Rate Control EVS Rate Control | CellUlschAlgo_SinrThdForVoLTERateCtrl | CellUlschAlgo | SinrThdForVoLTERateCtrl | SINR Threshold for VoLTE Rate Control | -100 | It is recommended that this parameter be set to 0 when the AMR-WB or AMR-NB voice codec is used. | -100,-5~35 | P2 | -100,-5~35 | Indicates the SINR threshold for triggering rate adjustment for voice services. If the uplink SINR of VoLTE UEs using the AMR-WB or AMR-NB voice codec is lower than this threshold, the eNodeB lowers the rate of voice services for such UEs, reducing the number of occasions when voice service experience is poor due to continuous packet loss. If this parameter is set to -100, SINR-based rate control for voice services does not take effect. This parameter applies only to LTE FDD and LTE TDD. |  | Optim |  |  | No Update
4381 | Additional |  | VoLTE Rate Control EVS Rate Control | CellUlschAlgo_RateCtrlCmrProcessStrategy | CellUlschAlgo | RateCtrlCmrProcessStrategy | Rate Control CMR Process Strategy | BASIC_STRATEGY(BASIC_STRATEGY) | BASIC_STRATEGY(BASIC_STRATEGY) when another NE is not performing rate adjustment ADAPTIVE_STRATEGY(ADAPTIVE_STRATEGY) when another NE is performing rate adjustment | BASIC_STRATEGY(BASIC_STRATEGY), ADAPTIVE_STRATEGY(ADAPTIVE_STRATEGY) | P2 | BASIC_STRATEGY(BASIC_STRATEGY), ADAPTIVE_STRATEGY(ADAPTIVE_STRATEGY) | Indicates whether the local end performs rate adjustment when the eNodeB detects that other NEs perform rate adjustment. When this parameter is set to BASIC_STRATEGY, the local end does not perform rate adjustment when the eNodeB detects that other NEs perform rate adjustment. When this parameter is set to ADAPTIVE_STRATEGY, the local end performs rate adjustment when the eNodeB detects that other NEs perform rate adjustment. However, the target adjusted rate must be lower than or equal to the expected adjusted rate of other NEs. This parameter applies only to LTE FDD and LTE TDD. |  | Optim |  |  | No Update
4382 | Additional |  | VoLTE Rate Control EVS Rate Control | CellUlschAlgo_RateCtrlRspDecisionThld | CellUlschAlgo | RateCtrlRspDecisionThld | Rate Control Response Decision Threshold | 20_PACKETS(20_PACKETS) | None | 20_PACKETS(20_PACKETS), 30_PACKETS(30_PACKETS), 40_PACKETS(40_PACKETS), 50_PACKETS(50_PACKETS), 60_PACKETS(60_PACKETS), 70_PACKETS(70_PACKETS), 80_PACKETS(80_PACKETS), 200_PACKETS(200_PACKETS) | P2 | 20_PACKETS(20_PACKETS), 30_PACKETS(30_PACKETS), 40_PACKETS(40_PACKETS), 50_PACKETS(50_PACKETS), 60_PACKETS(60_PACKETS), 70_PACKETS(70_PACKETS), 80_PACKETS(80_PACKETS), 200_PACKETS(200_PACKETS) | Indicates the threshold for determining whether a UE has responded to a rate adjustment request. The threshold is expressed in a number of uplink voice packets. This parameter applies only to LTE FDD and LTE TDD. |  | Optim |  |  | No Update
4383 | Additional |  | Dynamic Scheduling Enhanced Scheduling | CellUlschAlgo_PreallocationUserCntThld | CellUlschAlgo | PreallocationUserCntThld | Preallocation User Count Threshold | 50 | This parameter can be set by the eNodeB by default as follows: FDD:50 TDD:1250 | 1~1250 | P2 | 1~1250 | Indicates the upper limit on the number of RRC_CONNECTED UEs, above which uplink preallocation will stop taking effect in the cell. In FDD, this limit is not applicable to uplink preallocation for the following UEs: voice service UEs when the VoLTEMoPrefSwitch option of the CellAlgoSwitch.VoLTESwitch parameter or the UlVoipPreAllocationSwitch option of the CellUlschAlgo.UlEnhencedVoipSchSw parameter is selected, UEs running ping services when the EnhancedSchForSparseSwitch option of the CellAlgoSwitch.UlSchExtSwitch parameter is selected, UEs running unlimited services, cell edge UEs running low-latency services, and UEs within the DRX On Duration (for UEs within the DRX On Duration, the limit is always 100). In FDD, for UEs engaged in air interface acceleration or TCP link setup acceleration, the larger value between 100 and the value of this parameter takes effect as the upper limit. In both FDD and TDD, this limit is not applicable to uplink preallocation for EPS fallback UEs or UEs with specific DSCPs. This parameter applies only to LTE FDD and LTE TDD. |  | Optim |  |  | No Update
4384 | Additional |  | Dynamic Scheduling | CellUlschAlgo_HttpGetUlSchByte | CellUlschAlgo | HttpGetUlSchByte | HTTP GET UL Scheduling Byte | 0 | 0 | 0~1500 | P2 | 0~1500 | Indicates the number of bytes in HTTP GET signaling messages scheduled in the uplink. The value 0 indicates that uplink preallocation of HTTP GET signaling messages does not take effect. This parameter applies only to LTE TDD. |  | Optim |  |  | No Update
4385 | Additional |  | Dynamic Scheduling | CellUlschAlgo_MaxPreallocatedHttpGetCnt | CellUlschAlgo | MaxPreallocatedHttpGetCnt | Max Preallocated HTTP GET Count | 1 | 1 | 1~3 | P2 | 1~3 | Indicates the number of HTTP GET signaling messages that can be pre-allocated in the uplink. This parameter applies only to LTE TDD. |  | Optim |  |  | No Update
4386 | Additional |  | UL 2x4 MU-MIMO UL 2x8 MU-MIMO | CellUlschAlgo_VmimoUlPrbThld | CellUlschAlgo | VmimoUlPrbThld | VMIMO Uplink PRB Threshold | 100 | 100 | 0~100 | P2 | 0~100 | Indicates the uplink PRB usage threshold for triggering uplink MU-MIMO pairing. This parameter applies only to LTE TDD. |  | Optim |  |  | No Update
4387 | Additional |  | Support of VoLTE | CellUlschAlgo_VolteCallSetupSchEnhTimer | CellUlschAlgo | VolteCallSetupSchEnhTimer | VoLTE Call Setup Scheduling Enhancement Timer | 0 | 3000 | 0~6000 | P2 | 0~6000 | Indicates the length of the timer governing the duration of scheduling optimization for VoLTE service setup. If this parameter is set to 0, the scheduling optimization does not take effect. If this parameter is set to a non-zero value, the scheduling optimization takes effect until this timer expires. This parameter applies only to LTE FDD and LTE TDD. |  | Optim |  |  | No Update
4388 | Additional |  | Dynamic Scheduling | CellUlschAlgo_UlHeavyloadOptSchSwitch | CellUlschAlgo | UlHeavyloadOptSchSwitch | Uplink Heavy Load Opt Sch Switch | OFF | OFF(Off) | OFF, ON | P2 | OFF, ON | Indicates whether to enable heavy-load scheduling optimization. If this parameter is set to ON, delayed scheduling is performed separately for VoLTE and data services in the uplink, and uplink abnormal UE penalty takes effect. If this parameter is set to OFF, heavy-load scheduling optimization does not take effect. This parameter applies only to LTE TDD. |  | Optim |  |  | No Update
4389 | Additional |  | Fast Uplink Access | CellUlschAlgo_IntvlOfUlSpsWithSkipping | CellUlschAlgo | IntvlOfUlSpsWithSkipping | Interval of Uplink SPS with Skipping | MS0(MS0) | MS0(0ms) | MS0(MS0), MS1(MS1), MS5(MS5) | P2 | MS0(MS0), MS1(MS1), MS5(MS5) | Indicates the interval of uplink SPS that allows for the SPS skipping function. If this parameter is set to MS0, uplink SPS skipping is disabled. If this parameter is set to a value other than MS0, uplink SPS skipping is enabled, and this parameter value specifies the interval of uplink SPS that allows for skipping. For details, see 3GPP TS 36.331. This parameter applies only to LTE FDD. |  | Optim |  |  | No Update
4390 | Additional |  | Fast Uplink Access | CellUlschAlgo_TbsForUlSpsWithSkipping | CellUlschAlgo | TbsForUlSpsWithSkipping | TBS for Uplink SPS with Skipping | 80 | 80 | 45~1000 | P2 | 45~1000 | Indicates the TBS for uplink SPS that allows for the SPS skipping function. This parameter takes effect when the IntvlOfUlSpsWithSkipping parameter in the CellUlschAlgo MO is set to a value other than MS0. If this parameter is set to a large value for certain bandwidths, the function does not take effect. This parameter applies only to LTE FDD. |  | Optim |  |  | No Update
4391 | Additional |  | Uplink Experience Intelligent Acceleration | CellUlschAlgo_HighLoadUlSchOptThld | CellUlschAlgo | HighLoadUlSchOptThld | High Load UL Scheduling Optimization Thld | 60 | 60 | 60~100 | P2 | 60~100 | Indicates the load threshold for uplink scheduling optimization. If the uplink load is greater than the value of this parameter, the optimization is triggered to improve user experience by increasing the UE priority. This parameter applies only to LTE FDD and LTE TDD. |  | Optim |  |  | No Update
4392 | Additional |  | Uplink Experience Intelligent Acceleration | CellUlschAlgo_HighLoadUlSchOptSwitch | CellUlschAlgo | HighLoadUlSchOptSwitch | High Load UL Scheduling Optimization Switch | OFF(Off) | OFF(Off) | OFF(Off), ON(On) | P2 | OFF(Off), ON(On) | Indicates whether to trigger uplink scheduling optimization in heavy-load scenarios. This parameter applies only to LTE FDD and LTE TDD. |  | Optim |  |  | No Update
4393 | Additional |  | UL 2x8 MU-MIMO UL 4x8 MU-MIMO | CellUlschAlgo_SpaDomainPrefVmimoStrtThld | CellUlschAlgo | SpaDomainPrefVmimoStrtThld | Space-Domain-Preferred VMIMO Start Thld | 255 | 50 | 0~100,255 | P2 | 0~100,255 | Indicates whether to enable uplink space-domain-preferred MU-MIMO. If this parameter is set to 255, uplink space-domain-preferred MU-MIMO does not take effect. If this parameter is set to a value other than 255 and the PUSCH PRB usage of a cell is greater than this parameter value, uplink space-domain-preferred MU-MIMO starts. If the PUSCH PRB usage of a cell is less than this threshold to some extent, uplink space-domain-preferred MU-MIMO stops. This parameter applies only to LTE TDD. |  | Optim |  |  | No Update
4394 | Additional |  | UL 2x8 MU-MIMO UL 4x8 MU-MIMO | CellUlschAlgo_VmimoMLPairingCorrThld | CellUlschAlgo | VmimoMLPairingCorrThld | VMIMO Multi-Layer Pairing Correlation Thld | 755 | 755 | 111~999 | P2 | 111~999 | Indicates the UE correlation thresholds for two-, three-, and four-layer pairing for space-domain-preferred MU-MIMO in 8T scenarios, and also indicates the UE correlation threshold for uplink pairing enhancement in massive MIMO scenarios. In the case of 8T, the MSB to the LSB of this parameter value correspond to the correlation thresholds for two-, three-, and four-layer pairing, respectively. For example, the parameter value 755 indicates that the correlation thresholds for two-, three-, and four-layer pairing are 0.7, 0.5, and 0.5, respectively. In the case of massive MIMO, the MSB to the LSB of this parameter value correspond to the correlation thresholds for five-, six-, and seven/eight-layer pairing, respectively. For example, the parameter value 432 indicates that the correlation thresholds for five-, six-, and seven/eight-layer pairing are 0.4, 0.3, and 0.2, respectively. This parameter applies only to TDD. |  | Optim |  |  | No Update
4395 | Additional |  | TTI Bundling | CellUlschAlgo_UlPttTtiBRlcMaxSegNum | CellUlschAlgo | UlPttTtiBRlcMaxSegNum | PTT TTIB Max Number of UL RLC Segments | 0 | If the CellUlschAlgo.BundledPttVoicePacketNum parameter is set to 1 and the UlMcpttCrossLayerOptSw option of the CellUlschAlgo.UlEnhencedVoipSchSw parameter is deselected: 4 for FDD The recommended value for TDD varies with uplink-downlink configurations as follows: 3 if uplink-downlink configuration 0 is used 2 if uplink-downlink configuration 1 is used 2 if uplink-downlink configuration 6 is used If the CellUlschAlgo.BundledPttVoicePacketNum parameter is set to 1 and the UlMcpttCrossLayerOptSw option of the CellUlschAlgo.UlEnhencedVoipSchSw parameter is selected: 5 for FDD The recommended value for TDD varies with uplink-downlink configurations as follows: 4 if uplink-downlink configuration 0 is used 3 if uplink-downlink configuration 1 is used 3 if uplink-downlink configuration 6 is used If the CellUlschAlgo.BundledPttVoicePacketNum parameter is set to a value other than 1, the recommended value for any of the preceding scenarios is N (N is the value of BundledPttVoicePacketNum) times the value recommended for that specific scenario when the CellUlschAlgo.BundledPttVoicePacketNum parameter is set to 1. | 0~70 | P2 | 0~70 | Indicates whether to enable limit control on the number of RLC-layer data segments in the uplink for PTT services scheduled in TTI-bundling mode and the maximum number of RLC-layer data segments. If this parameter is set to 0, the limit control is disabled. If this parameter is set to a non-zero value, the limit control is enabled and this value is the maximum number of RLC-layer data segments that an uplink PTT voice packet dynamically scheduled in TTI-bundling mode can be divided into. The limit control must be enabled when the UlMcpttCrosslayerOptSw option of the CellUlschAlgo.UlEnhencedVoipSchSw parameter is selected. This parameter applies only to LTE FDD and LTE TDD. |  | Optim |  |  | No Update
4396 | Additional |  | Dynamic Scheduling | CellUlschAlgo_UlPttRlcMaxSegNum | CellUlschAlgo | UlPttRlcMaxSegNum | PTT Max Number of UL RLC Segments | 0 | If the CellUlschAlgo.BundledPttVoicePacketNum parameter is set to 1 and the UlMcpttCrossLayerOptSw option of the CellUlschAlgo.UlEnhencedVoipSchSw parameter is deselected: 20 for FDD The recommended value for TDD varies with uplink-downlink configurations as follows: 12 if uplink-downlink configuration 0 is used 8 if uplink-downlink configuration 1 is used 4 if uplink-downlink configuration 2 is used 6 if uplink-downlink configuration 3 is used 4 if uplink-downlink configuration 4 is used 2 if uplink-downlink configuration 5 is used 10 if uplink-downlink configuration 6 is used If the CellUlschAlgo.BundledPttVoicePacketNum parameter is set to 1 and the UlMcpttCrossLayerOptSw option of the CellUlschAlgo.UlEnhencedVoipSchSw parameter is selected: 23 for FDD The recommended value for TDD varies with uplink-downlink configurations as follows: 13 if uplink-downlink configuration 0 is used 9 if uplink-downlink configuration 1 is used 5 if uplink-downlink configuration 2 is used 7 if uplink-downlink configuration 3 is used 5 if uplink-downlink configuration 4 is used 3 if uplink-downlink configuration 5 is used 11 if uplink-downlink configuration 6 is used If the CellUlschAlgo.BundledPttVoicePacketNum parameter is set to a value other than 1, the recommended value for any of the preceding scenarios is N (N is the value of BundledPttVoicePacketNum) times the value recommended for that specific scenario when the CellUlschAlgo.BundledPttVoicePacketNum parameter is set to 1. | 0~300 | P2 | 0~300 | Indicates whether to enable limit control on the number of RLC-layer data segments in the uplink for PTT services scheduled in non-TTI-bundling mode and the maximum number of RLC-layer data segments. If this parameter is set to 0, the limit control is disabled. If this parameter is set to a non-zero value, the limit control is enabled and this value is the maximum number of RLC-layer data segments that an uplink PTT voice packet dynamically scheduled in non-TTI-bundling mode can be divided into. The limit control must be enabled when the UlMcpttCrosslayerOptSw option of the CellUlschAlgo.UlEnhencedVoipSchSw parameter is selected. This parameter applies only to LTE FDD and LTE TDD. |  | Optim |  |  | No Update
4397 | Additional |  | None | CellUlschAlgo_BundledPttVoicePacketNum | CellUlschAlgo | BundledPttVoicePacketNum | Number of Bundled PTT Voice Packets | 1 | 1 | 1~10 | P2 | 1~10 | Indicates the number of PTT voice packets that can be bundled. This parameter applies only to LTE FDD and LTE TDD. |  | Optim |  |  | No Update
4398 | Additional |  | Enhanced Scheduling | CellUlschAlgo_UlMinExpectedBitRate | CellUlschAlgo | UlMinExpectedBitRate | Uplink Min Expected Bit Rate | 100 | 100 | 0~1024,65535 | P2 | 0~1024,65535 | Indicates the expected minimum uplink rate in equivalent max C/I scheduling. This parameter applies only to LTE FDD and LTE TDD. In the current version, this parameter can be set to 65535 or a value ranging from 0 to 1024. In later versions, this parameter can only be set to a value ranging from 0 to 1024. |  | Optim |  |  | No Update
4399 | Additional |  | Dynamic Scheduling Basic Scheduling Enhanced Scheduling | CellUlschAlgo_UlRateGuaranteeResRatio | CellUlschAlgo | UlRateGuaranteeResRatio | Uplink Rate Guarantee Resource Ratio | 0 | 0 | 0~100 | P2 | 0~100 | Indicates the proportion of resources available for uplink rate guarantee. If this parameter is set to 0, uplink rate guarantee is disabled. If this parameter is set to a value other than 0, uplink rate guarantee is enabled, and the value indicates the proportion of resources available for uplink rate guarantee. This parameter applies only to LTE FDD and LTE TDD. |  | Optim |  |  | No Update
4400 | Additional |  | None | CellUlschAlgo_SplUePreallocDataVolume | CellUlschAlgo | SplUePreallocDataVolume | Data Volume of Special UE Preallocation | 80 | 80 | 45~1500 | P2 | 45~1500 | Indicates the amount of data that can be preallocated to a special UE at a time. This parameter applies only to LTE FDD and LTE TDD. |  | Optim |  |  | No Update
4401 | Additional |  | None | CellUlschAlgo_SplUePreallocMinInterval | CellUlschAlgo | SplUePreallocMinInterval | Minimal Interval of Special UE Preallocation | 5 | 5 | 1~40 | P2 | 1~40 | Indicates the minimum interval between two consecutive preallocations for a single special UE. This parameter applies only to LTE FDD and LTE TDD. |  | Optim |  |  | No Update
4402 | Additional |  | None | CellUlschAlgo_SplUeSmartPreallocDuration | CellUlschAlgo | SplUeSmartPreallocDuration | Duration of Special UE Smart Preallocation | 50 | 50 | 0~2000 | P2 | 0~2000 | Indicates the duration of uplink smart preallocation triggered by downlink scheduling of special UEs. If this parameter is set to 0, preallocation will not be performed in the uplink. This parameter is invalid when the SmartPreAllocationSwitch option of the CellAlgoSwitch.UlSchSwitch parameter is deselected. This parameter applies only to LTE FDD and LTE TDD. |  | Optim |  |  | No Update
4403 | Additional |  | None | CellUlschAlgo_HighPriSrSchDelayThld | CellUlschAlgo | HighPriSrSchDelayThld | High-Priority SR-based Sch Delay Thld | 255 | 50 | 0~150,255 | P2 | 0~150,255 | Indicates the time threshold for high-priority SR-based scheduling. This parameter takes effect only when the SMART_SCH_SW option of the CellAlgoExtSwitch.HeavyLoadPrfmOptSwitch parameter is selected. If this parameter is set to 255, delayed SR-based uplink scheduling does not take effect. If this parameter is set to a value other than 255, delayed SR-based uplink scheduling takes effect. The SR-based scheduling priority of a UE will be reduced if the SR-based scheduling wait time of the UE is less than the value of this parameter. This parameter applies only to LTE FDD. |  | Optim |  |  | No Update
4404 | Additional |  | None | CellUlschAlgo_LowPriSrSchDelayThld | CellUlschAlgo | LowPriSrSchDelayThld | Low-Priority SR-based Sch Delay Thld | 0 | It is recommended that this parameter be set to 20 if the CellUlSchAlgo.UlDelaySchStrategy parameter is set to VOIP_AND_DATA_DELAYSCH. Otherwise, it is recommended that this parameter be set to 0. | 0~150 | P2 | 0~150 | Indicates the time threshold for low-priority SR-based scheduling. This parameter takes effect only when the SMART_SCH_SW option of the CellAlgoExtSwitch.HeavyLoadPrfmOptSwitch parameter is selected and the HighPriSrSchDelayThld parameter is set to a value other than 255. If the SR-based scheduling wait time of a UE is lower than this threshold, the base station further lowers the SR-based scheduling priority of the UE. This parameter applies only to LTE FDD. |  | Optim |  |  | No Update
4405 | Additional |  | Dynamic Scheduling | CellUlschAlgo_AbnormalUeSchCntThld | CellUlschAlgo | AbnormalUeSchCntThld | Abnormal UE Scheduling Count Thld | 0 | 10 | 0~1000 | P2 | 0~1000 | Indicates the threshold of the number of scheduling times for identifying abnormal UEs. If this parameter is set to 0, the base station does not identify abnormal UEs based on the threshold of the number of times of scheduling with a high proportion of padding data. If this parameter is set to a value other than 0 and the number of times of scheduling with a high proportion of padding data is greater than or equal to this value for a UE, the base station identifies the UE as an abnormal UE. This parameter applies only to FDD and TDD. |  | Optim |  |  | No Update
4406 | Additional |  | None | CellUlschAlgo_UlMaxCISchOptPrbUsageThld | CellUlschAlgo | UlMaxCISchOptPrbUsageThld | UL Max C/I Schedule Opt PRB Usage Thld | 50 | 50 | 50~100 | P2 | 50~100 | Indicates the uplink PRB usage threshold for uplink max C/I scheduling optimization. When the uplink PRB usage of the cell is greater than this threshold, uplink max C/I scheduling optimization takes effect in the cell. This parameter is valid only when the UL_MAX_CI_SCH_OPT_SW option of the CellAlgoExtSwitch.UlSchEnhSwitch parameter is selected. This parameter applies only to TDD. |  | Optim |  |  | No Update
4407 | Additional |  | Assisted Massive MIMO | CellUlschAlgo_UlAssistanceSwitch | CellUlschAlgo | UlAssistanceSwitch | UL Assistance Switch | UL_MM_ASSISTANCE_SW:Off | UL_MM_ASSISTANCE_SW:Off | UL_MM_ASSISTANCE_SW(UL_MM_ASSISTANCE_SW) | P2 | UL_MM_ASSISTANCE_SW(UL_MM_ASSISTANCE_SW) | Indicates whether to enable the uplink mutual assistance algorithm. UL_MM_ASSISTANCE_SW: Indicates whether to enable uplink assistance in assisted massive MIMO scenarios. If this option is selected, uplink assistance is enabled. The nTnR cell assists the massive MIMO cell in receiving uplink signals, improving uplink performance. If this option is deselected, uplink assistance is disabled. This option applies only to TDD. |  | Optim |  |  | No Update
4408 | Additional |  | Coordinated Scheduling based Power Control Enhanced Coordinated Scheduling Based Power Control | CellCspcPara_eCspcPCAdjUeNumTh | CellCspcPara | eCspcPCAdjUeNumTh | eCSPC PC Adjustment UE Number Threshold | 0 | 0 | 0~100 | P2 | 0~100 | Indicates the UE number threshold for power coordination to take effect. The eNodeB samples the number of activated UEs in the downlink in a cell multiple times and calculates the average number. If the average number is not 0 and greater than or equal to the threshold, power coordination takes effect. If the average number is 0 or less than the threshold, power coordination does not take effect. This parameter applies only to LTE FDD and LTE TDD. |  | As Design |  |  | No Update
4409 | Additional |  | Coordinated Scheduling based Power Control | CellCspcPara_CspcRapidRptSwitch | CellCspcPara | CspcRapidRptSwitch | CSPC UE SRS Config Rapid Report Switch | OFF(Off) | OFF(Off) | OFF(Off), ON(On) | P2 | OFF(Off), ON(On) | Indicates whether to report the changed sounding reference signal (SRS) configurations of UEs with CSPC applied in the serving cell to the centralized control node immediately after the configurations are changed. The changed configurations are immediately reported only if this parameter is set to ON. This parameter applies only to LTE FDD. |  | As Design |  |  | No Update
4410 | Additional |  | Coordinated Scheduling based Power Control | CellCspcPara_CspcUeSrsCfgRptPeriod | CellCspcPara | CspcUeSrsCfgRptPeriod | CSPC UE SRS Config Report Period | 1 | It is recommended that this parameter be set to 30 when the CspcRapidRptSwitch is set to ON. Otherwise, you are advised to set this parameter to 1. | 1~60 | P2 | 1~60 | Indicates the interval at which the local cell reports its UE-specific SRS configurations to the centralized control node. This parameter applies only to LTE FDD. |  | As Design |  |  | No Update
4411 | Additional |  | Coordinated Scheduling based Power Control | CellCspcPara_UlRsrpRptPeriod | CellCspcPara | UlRsrpRptPeriod | Uplink RSRP Measurement Report Period | 10 | 10 | 1~50 | P2 | 1~50 | Indicates the interval at which neighboring cells report their uplink reference signal received power (RSRP) measurement results to the local cell. This parameter applies only to LTE FDD. |  | As Design |  |  | No Update
4412 | Additional |  | Coordinated Scheduling based Power Control Inter-eNodeB DL CoMP Based on Relaxed Backhaul Inter-eNodeB DL CoMP Based on Coordinated BBU | CellCspcPara_CspcCqiFilterCoeff | CellCspcPara | CspcCqiFilterCoeff | CSPC CQI Filter Coefficient | 0 | FDD: 0; TDD: 25 | 0~100 | P2 | 0~100 | Indicates the filtering coefficient for channel quality indicators (CQIs) in CSPC-based power optimization. This filtering makes the reported CQIs more stable. This parameter applies only to LTE FDD and LTE TDD. |  | As Design |  |  | No Update
4413 | Additional |  | Coordinated Scheduling based Power Control Enhanced Coordinated Scheduling Based Power Control | CellCspcPara_eCspcA3Offset | CellCspcPara | eCspcA3Offset | eCSPC A3 Offset | -12 | -12 | -30~30 | P2 | -30~30 | Indicates the offset used to determine cell edge UEs involved in CSPC-related features. A larger value of this parameter indicates that a UE reports the measurement report related to a neighboring cell only when the neighboring cell provides better service quality for the UE, and therefore leads to a smaller number of cell edge UEs. A smaller value of this parameter indicates a larger number of cell edge UEs. For details, see 3GPP TS 36.331. This parameter applies only to LTE FDD and LTE TDD. |  | As Design |  |  | No Update
4414 | Additional |  | Coordinated Scheduling based Power Control Enhanced Coordinated Scheduling Based Power Control | CellCspcPara_CelleCspcSwitch | CellCspcPara | CelleCspcSwitch | Cell eCSPC Switch | OFF(Off) | OFF(Off) | OFF(Off), ON(On) | P2 | OFF(Off), ON(On) | Indicates whether to enable cell-level enhanced CSPC (eCSPC). eCSPC is enabled only when this parameter is set to ON. This parameter applies only to LTE FDD and LTE TDD. |  | As Design |  |  | No Update
4415 | Additional |  | Coordinated Scheduling based Power Control Enhanced Coordinated Scheduling Based Power Control | CellCspcPara_eCspcPCAdjRange | CellCspcPara | eCspcPCAdjRange | eCSPC Power Control Adjustment Range | DB_6_P_A:Off, DB_4DOT77_P_A:Off, DB_3_P_A:Off, DB_1DOT77_P_A:Off, DB0_P_A:Off, DB1_P_A:Off, DB2_P_A:Off, DB3_P_A:Off | When the PaPcOff parameter is set to DB_4DOT77_P_A, the recommended setting is as follows: DB_6_P_A:ON, DB_4DOT77_P_A~1:OFF, DB_3_P_A~2:OFF, DB_1DOT77_P_A~3:OFF, DB0_P_A~4:OFF, DB1_P_A~5:OFF, DB2_P_A~6:OFF, DB3_P_A~7:OFF. When the PaPcOff parameter is set to DB_3_P_A, the recommended setting is as follows: DB_6_P_A:ON, DB_4DOT77_P_A~1:ON, DB_3_P_A~2:OFF, DB_1DOT77_P_A~3:OFF, DB0_P_A~4:OFF, DB1_P_A~5:OFF, DB2_P_A~6:OFF, DB3_P_A~7:OFF. When the PaPcOff parameter is set to DB_1DOT77_P_A, the recommended setting is as follows: DB_6_P_A:OFF, DB_4DOT77_P_A~1:ON, DB_3_P_A~2:ON, DB_1DOT77_P_A~3:OFF, DB0_P_A~4:OFF, DB1_P_A~5:OFF, DB2_P_A~6:OFF, DB3_P_A~7:OFF. When the PaPcOff parameter is set to DB0_P_A, the recommended setting is as follows: DB_6_P_A:OFF, DB_4DOT77_P_A~1:OFF, DB_3_P_A~2:ON, DB_1DOT77_P_A~3:ON, DB0_P_A~4:OFF, DB1_P_A~5:OFF, DB2_P_A~6:OFF, DB3_P_A~7:OFF. When the PaPcOff parameter is set to DB1_P_A, the recommended setting is as follows: DB_6_P_A:OFF, DB_4DOT77_P_A~1:OFF, DB_3_P_A~2:OFF, DB_1DOT77_P_A~3:ON, DB0_P_A~4:ON, DB1_P_A~5:OFF, DB2_P_A~6:OFF, DB3_P_A~7:OFF. When the PaPcOff parameter is set to DB2_P_A, the recommended setting is as follows: DB_6_P_A:OFF, DB_4DOT77_P_A~1:OFF, DB_3_P_A~2:OFF, DB_1DOT77_P_A~3:OFF, DB0_P_A~4:ON, DB1_P_A~5:ON, DB2_P_A~6:OFF, DB3_P_A~7:OFF. When the PaPcOff parameter is set to DB3_P_A, the recommended setting is as follows: DB_6_P_A:OFF, DB_4DOT77_P_A~1:OFF, DB_3_P_A~2:OFF, DB_1DOT77_P_A~3:OFF, DB0_P_A~4:OFF, DB1_P_A~5:ON, DB2_P_A~6:ON, DB3_P_A~7:OFF. | DB_6_P_A(-6 dB), DB_4DOT77_P_A(-4.77 dB), DB_3_P_A(-3 dB), DB_1DOT77_P_A(-1.77 dB), DB0_P_A(0 dB), DB1_P_A(1 dB), DB2_P_A(2 dB), DB3_P_A(3 dB) | P2 | DB_6_P_A(-6 dB), DB_4DOT77_P_A(-4.77 dB), DB_3_P_A(-3 dB), DB_1DOT77_P_A(-1.77 dB), DB0_P_A(0 dB), DB1_P_A(1 dB), DB2_P_A(2 dB), DB3_P_A(3 dB) | Indicates the cell power adjustment range for eCSPC. This parameter must be set to a PDSCH PA value less than the value of the PaPcOff parameter. At most two values can be selected for the eCspcPCAdjRange parameter. If one value is selected for the eCspcPCAdjRange parameter, only one-level adjustment is applicable. If two values are selected for this parameter, two-level adjustment is supported. This parameter applies only to LTE FDD and LTE TDD. |  | As Design |  |  | No Update
4416 | Additional |  | Coordinated Scheduling based Power Control | CellCspcPara_IntraEnbCspcSw | CellCspcPara | IntraEnbCspcSw | Intra Enodeb Cspc Switch | OFF(Off) | OFF(Off) | OFF(Off), ON(On) | P2 | OFF(Off), ON(On) | Indicates whether to enable intra-eNodeB CSPC. Intra-eNodeB CSPC is enabled only when this parameter is set to ON(On). This parameter applies only to LTE FDD. |  | As Design |  |  | No Update
4417 | Additional |  | Coverage Based Inter-frequency Handover | CellAlgoSwitch_VolteRedirectSwitch | CellAlgoSwitch | VolteRedirectSwitch | VoLTE Redirect Switch | OFF(Off) | OFF(Off) | OFF(Off), ON(On) | P2 | OFF(Off), ON(On) | Controls whether VoLTE services support intra-RAT redirection. If this parameter is set to ON, VoLTE services support redirection and QCI-1 UEs can be redirected. If this parameter is set to OFF, redirection is not supported for QCI-1 UEs. This parameter applies only to LTE FDD and LTE TDD. |  | Optim |  |  | No Update
4418 | Additional |  | RACH Optimization Random Access | CellAlgoSwitch_RachAlgoSwitch | CellAlgoSwitch | RachAlgoSwitch | RACH algorithm switch | RachAdjSwitch:Off, HoRaSwitch:On, UnsyncRaSwitch:On, MaksIdxSwitch:Off, BackOffSwitch:Off, UeRaInforInqSwitch:Off, PRACHFalseAlarmDetSwitch:Off, RachPwrAdjSwitch:Off, ForbidAcByRadiusSwitch:Off, PrachFreqAdjSwitch:Off, PRACHFalseAlaDetRetxOptSwitch:Off, PrachFreqAbsAdjSwitch:Off, ExceedRadiusRaDetectionSw:Off, NonContRaOptSwitch:Off | RachAdjSwitch:Off, HoRaSwitch:On, UnsyncRaSwitch:On, MaksIdxSwitch:Off, BackOffSwitch: The recommended value of this option is Off for LTE cells, the default and recommended values of this option are On for NB-IoT cells, UeRaInforInqSwitch:Off, PRACHFalseAlarmDetSwitch:Off, RachPwrAdjSwitch:Off, ForbidAcByRadiusSwitch:Off, PrachFreqAdjSwitch:Off, PRACHFalseAlaDetRetxOptSwitch:Off, PrachFreqAbsAdjSwitch:Off, ExceedRadiusRaDetectionSw:Off, NonContRaOptSwitch:Off | RachAdjSwitch(RachAdjSwitch), HoRaSwitch(HoRaSwitch), UnsyncRaSwitch(UnsyncRaSwitch), MaksIdxSwitch(MaksIdxSwitch), BackOffSwitch(BackOffSwitch), UeRaInforInqSwitch(UeRaInforInqSwitch), PRACHFalseAlarmDetSwitch(PRACHFalseAlarmDetSwitch), RachPwrAdjSwitch(RachPwrAdjSwitch), ForbidAcByRadiusSwitch(ForbidAcByRadiusSwitch), PrachFreqAdjSwitch(PrachFreqAdjSwitch), PRACHFalseAlaDetRetxOptSwitch(PRACHFalseAlaDetRetxOptSwitch), PrachFreqAbsAdjSwitch(PrachFreqAbsAdjSwitch), ExceedRadiusRaDetectionSw(ExceedRadiusRaDetectionSw), NonContRaOptSwitch(NonContRaOptSwitch) | P2 | RachAdjSwitch(RachAdjSwitch), HoRaSwitch(HoRaSwitch), UnsyncRaSwitch(UnsyncRaSwitch), MaksIdxSwitch(MaksIdxSwitch), BackOffSwitch(BackOffSwitch), UeRaInforInqSwitch(UeRaInforInqSwitch), PRACHFalseAlarmDetSwitch(PRACHFalseAlarmDetSwitch), RachPwrAdjSwitch(RachPwrAdjSwitch), ForbidAcByRadiusSwitch(ForbidAcByRadiusSwitch), PrachFreqAdjSwitch(PrachFreqAdjSwitch), PRACHFalseAlaDetRetxOptSwitch(PRACHFalseAlaDetRetxOptSwitch), PrachFreqAbsAdjSwitch(PrachFreqAbsAdjSwitch), ExceedRadiusRaDetectionSw(ExceedRadiusRaDetectionSw), NonContRaOptSwitch(NonContRaOptSwitch) | RACHAdjSwitch: Indicates whether to enable random access channel (RACH) resource adjustment, which adaptively adjusts the RACH resources in the cell based on the access type and the number of access attempts. If this option is deselected, RACH resource adjustment is disabled. When the eMTC function takes effect, adaptive adjustment of PRACH period in the RACH resource adjustment algorithm no longer takes effect on LTE and eMTC UEs. Adjustment on the numbers of random preambles and dedicated preambles applies only to LTE UEs. This option applies only to LTE FDD and LTE TDD. HoRaSwitch: Indicates whether the random access mode is applied during handovers. If this option is selected, the eNodeB instructs UEs to use the non-contention-based random access mode during handovers. If this option is deselected, the eNodeB instructs UEs to use the contention-based random access mode during handovers. This option applies only to LTE FDD and LTE TDD. UnsyncRaSwitch: Indicates whether the random access mode is applied when UEs are out of synchronization in the uplink. If this option is selected, the eNodeB instructs UEs to use the non-contention-based random access mode upon downlink data arrivals in the case of out-of-synchronization. If this option is deselected, the eNodeB instructs UEs to use the contention-based random access mode upon downlink data arrivals in the case of out-of-synchronization. This option applies only to LTE FDD and LTE TDD. MaksIdxSwitch: Indicates whether to reuse dedicated preambles among UEs. If this option is selected, the eNodeB enables reuse of dedicated preambles among UEs based on the MaskIndex parameter. If this option is deselected, the eNodeB allocates a dedicated preamble to only one UE at a time. When the eMTC function takes effect, dedicated preamble reuse does not take effect on LTE and eMTC UEs. This option applies only to LTE FDD and LTE TDD. BackOffSwitch: Indicates whether to enable backoff control. If this option is selected, backoff control is enabled. If this option is deselected, backoff control is disabled. UeRaInforInqSwitch: Indicates whether the query of UE random access information is enabled. If this option is selected, the query of UE random access information is enabled, and the eNodeB sends the UEInformationRequest message to the UE complying with 3GPP Release 9 and later and requires the UE to report random access information. The eNodeB uses the reported random access information for RACH resource adjustment. If this option is deselected, the query of UE random access information is disabled. The eNodeB uses the self-collected random access information for RACH resource adjustment. This option applies only to LTE FDD and LTE TDD. PRACHFalseAlarmDetSwitch: Indicates whether to enable PRACH false alarm detection. If this option is selected and the PrachFalseAlarmDetRadThd or RachThdBoostRatio parameter is not set to 0, PRACH false alarm detection is enabled. If the eNodeB considers the initial contention-based preamble sent by a UE as a PRACH false alarm, the eNodeB does not send the UE a Random Access Response message, nor records the preamble on the performance counter L.RA.GrpA.Att or L.RA.GrpB.Att if the preamble belongs to group A or B, respectively. If this option is selected and the PrachFalseAlarmDetRadThd and RachThdBoostRatio parameters are set to 0, PRACH false alarm detection is disabled. If this option is deselected, PRACH false alarm detection is disabled. When the eMTC function takes effect, PRACH false alarm detection takes effect only on LTE UEs. This option applies only to LTE FDD and LTE TDD. RachPwrAdjSwitch: Indicates whether to enable power adjustment for the RACH. If both this option and UeRaInforInqSwitch are selected, the eNodeB dynamically adjusts the parameters related to power control for the RACH based on the number of random access preamble transmissions, probability of successful random accesses, and target probability of successful random accesses. If either this option or UeRaInforInqSwitch is deselected, power adjustment for the RACH is disabled. When the eMTC function takes effect, power adjustment for the RACH takes effect only on LTE UEs. ForbidAcByRadiusSwitch: Indicates whether the eNodeB restricts contention-based random access of UEs based on the distance from UEs to the eNodeB. If this option is selected, only UEs whose distance to the eNodeB is less than the cell radius are allowed to use the contention-based random access mode in the cell. If this option is deselected, the eNodeB does not restrict contention-based random access of UEs based on the distance. When the eMTC function takes effect, this function takes effect only for LTE UEs but not for eMTC UEs. This option applies only to LTE FDD and LTE TDD. PrachFreqAdjSwitch: Indicates whether to enable PRACH frequency-domain position adaptation. If the PucchSwitch option of the PucchAlgoSwitch parameter is selected, the PrachFreqOffsetStrategy parameter is set to AUTOMATIC, this option is selected, and minimum PUCCH resources are configured, the PRACH frequency-domain position is adaptively adjusted based on the PUCCH resource usage. When the eMTC function takes effect, this function takes effect only for LTE UEs but not for eMTC UEs. This option applies only to LTE FDD and LTE TDD. PRACHFalseAlaDetRetxOptSwitch: Indicates whether to allow the access of abnormal UEs that retransmit preambles at an interval of 40 ms when PRACH false alarm detection is enabled. When this option is selected, the eNodeB can identify preambles retransmitted at an interval of 40 ms and allow the access from UEs transmitting these preambles. When this option is deselected, the eNodeB cannot identify preambles retransmitted at an interval of 40 ms. When the eMTC function takes effect, this function takes effect only for LTE UEs but not for eMTC UEs. This option applies only to LTE FDD and LTE TDD. PrachFreqAbsAdjSwitch: Indicates whether to select a frequency domain position adjacent to the PUCCH for the PRACH, regardless of the amount of allocated PUCCH resources. If the PucchSwitch option of the PucchAlgoSwitch parameter is selected and the PrachFreqOffsetStrategy parameter in the RACHCfg MO is set to AUTOMATIC, the eNodeB selects a frequency domain position adjacent to the PUCCH for the PRACH. This option applies only to LTE FDD and LTE TDD. ExceedRadiusRaDetectionSw: Indicates whether the eNodeB checks the access of UEs whose distance to the eNodeB is greater than the cell radius. The eNodeB checks the access of UEs whose distance to the eNodeB is greater than the cell radius only when this option is selected. This option does not apply to cells established on the LBBPc. When the eMTC function takes effect, this option takes effect only on LTE UEs. This option applies only to LTE FDD and LTE TDD. NonContRaOptSwitch: Indicates the access (non-contention) function for UEs whose distance to the eNodeB is greater than the cell radius. If this option is selected, non-contention-based random access optimization is performed on the UEs whose distance to the eNodeB is greater than the cell radius. This ensures the access of such UEs. If this option is deselected, non-contention-based random access optimization is disabled. This option does not apply to cells established on the LBBPc. When the eMTC function takes effect, this option takes effect only on LTE UEs. This option applies only to LTE FDD and LTE TDD. |  | Optim |  |  | No Update
4419 | Additional |  | Physical Channel Management Massive MIMO Introduction | CellAlgoSwitch_SrsAlgoSwitch | CellAlgoSwitch | SrsAlgoSwitch | SoundingRS algorithm switch | SrsSubframeRecfSwitch:On, SrsTimeMeasSwitch:Off | SrsSubframeRecfSwitch:On, SrsTimeMeasSwitch:Off | SrsSubframeRecfSwitch(SrsSubframeRecfSwitch), SrsTimeMeasSwitch(SrsTimeMeasSwitch) | P2 | SrsSubframeRecfSwitch(SrsSubframeRecfSwitch), SrsTimeMeasSwitch(SrsTimeMeasSwitch) | Indicates whether to enable SRS-related algorithms for a cell. SrsSubframeRecfSwitch: Indicates whether to enable cell-specific SRS subframe reconfiguration. If this option is selected, the algorithm dynamically adjusts the SRS subframe configuration based on the usage of cell resources. If this option is deselected, the algorithm uses the initial configuration and does not perform dynamic adjustment. This option applies only to LTE FDD and LTE TDD. SrsTimeMeasSwitch: Indicates whether to enable SRS time-domain measurement. If this option is selected, SRS time-domain measurement is supported. If this option is deselected, SRS time-domain measurement is not supported and SRS frequency-domain measurement will be performed instead. This option applies only to LTE TDD. |  | Optim |  |  | No Update
4420 | Additional |  | Active Queue Management (AQM) | CellAlgoSwitch_AqmAlgoSwitch | CellAlgoSwitch | AqmAlgoSwitch | AQM algorithm switch | AqmAlgoSwitch:Off | AqmAlgoSwitch:Off | AqmAlgoSwitch | P2 | AqmAlgoSwitch | Indicates whether to enable the Active Queue Management (AQM) algorithm. If this switch is on, the AQM function is enabled to prevent or control congestion. The length of the data transmission queue is maintained at a relatively small value to help achieve an appropriate trade-off between throughput and latency. If this switch is off, the AQM function is disabled. This parameter applies only to LTE FDD and LTE TDD. |  | Optim |  |  | No Update
4421 | Additional |  | CQI Adjustment Dynamic Scheduling DL Asynchronous HARQ Optimized CFI-Calculation-based MCS Index Selection | CellAlgoSwitch_CqiAdjAlgoSwitch | CellAlgoSwitch | CqiAdjAlgoSwitch | CQI Adjust Algorithm Switch | CqiAdjAlgoSwitch:On, StepVarySwitch:Off, DlVarIBLERtargetSwitch:Off, TddBundlingCqiAdjOptSwitch:Off, TddMultiplexingCqiAdjOptSwitch:Off, AdaptiveStepVarySwitch:Off, DlCqiAdjDeltaOptSwitch:Off, DlEnVarIblerTargetSwitch:Off, DlRetxTbsIndexAdjOptSwitch:On, CfiConvertOptSwitch:Off, BundlingOptThdSwitch:Off, DlSpsMcsIncreaseSwitch:Off, CqiAdjTimeEffSwitch:Off, RptCqiFltInitSwitch:On, UeSigInitCqiModSwitch:Off, CqiFastCompstSwitch:Off, CfiConvertWiDrsSwitch:Off, IblerCqiOffsetSwitch:Off, CqiFltOptSwitch:Off, PreciseMcsAdaptSwitch:Off, PilotOffCqiAdjOptSwitch:Off, CqiFltSpectralEffOptSwitch:Off | In LTE FDD: CqiAdjAlgoSwitch:On, StepVarySwitch:Off, DlVarIBLERtargetSwitch:Off, TddMultiplexingCqiAdjOptSwitch:Off, AdaptiveStepVarySwitch:Off, DlCqiAdjDeltaOptSwitch:Off, DlEnVarIblerTargetSwitch:Off, DlRetxTbsIndexAdjOptSwitch:On, DlSpsMcsIncreaseSwitch:Off, CqiAdjTimeEffSwitch:Off, RptCqiFltInitSwitch:On, UeSigInitCqiModSwitch:Off, CfiConvertWiDrsSwitch: On, CqiFltOptSwitch:On, PreciseMcsAdaptSwitch:Off, PilotOffCqiAdjOptSwitch:Off, CqiFltSpectralEffOptSwitch:Off In LTE TDD: CqiAdjAlgoSwitch:On, StepVarySwitch:Off, DlVarIBLERtargetSwitch:Off, TddBundlingCqiAdjOptSwitch:Off, TddMultiplexingCqiAdjOptSwitch:Off, AdaptiveStepVarySwitch:Off, DlCqiAdjDeltaOptSwitch:Off, DlEnVarIblerTargetSwitch:Off, DlRetxTbsIndexAdjOptSwitch:On, CfiConvertOptSwitch:On, BundlingOptThdSwitch:Off, DlSpsMcsIncreaseSwitch:Off, CqiAdjTimeEffSwitch:Off, RptCqiFltInitSwitch:On, UeSigInitCqiModSwitch:Off, CqiFastCompstSwitch:Off, CfiConvertWiDrsSwitch:On, IblerCqiOffsetSwitch:Off, CqiFltOptSwitch:On, CqiFltSpectralEffOptSwitch:Off | CqiAdjAlgoSwitch(CqiAdjAlgoSwitch), StepVarySwitch(StepVarySwitch), DlVarIBLERtargetSwitch(DlVarIBLERtargetSwitch), TddBundlingCqiAdjOptSwitch(TddBundlingCqiAdjOptSwitch), TddMultiplexingCqiAdjOptSwitch(TddMultiplexingCqiAdjOptSwitch), AdaptiveStepVarySwitch(AdaptiveStepVarySwitch), DlCqiAdjDeltaOptSwitch(DlCqiAdjDeltaOptSwitch), DlEnVarIblerTargetSwitch(DlEnVarIblerTargetSwitch), DlRetxTbsIndexAdjOptSwitch(DlRetxTbsIndexAdjOptSwitch), CfiConvertOptSwitch(CfiConvertOptSwitch), BundlingOptThdSwitch(BundlingOptThdSwitch), DlSpsMcsIncreaseSwitch(DlSpsMcsIncreaseSwitch), CqiAdjTimeEffSwitch(CqiAdjTimeEffSwitch), RptCqiFltInitSwitch(RptCqiFltInitSwitch), UeSigInitCqiModSwitch(UeSigInitCqiModSwitch), CqiFastCompstSwitch(CqiFastCompstSwitch), CfiConvertWiDrsSwitch(CfiConvertWiDrsSwitch), IblerCqiOffsetSwitch(IblerCqiOffsetSwitch), CqiFltOptSwitch(CqiFltOptSwitch), PreciseMcsAdaptSwitch(PreciseMcsAdaptSwitch), PilotOffCqiAdjOptSwitch(PilotOffCqiAdjOptSwitch), CqiFltSpectralEffOptSwitch(CqiFltSpectralEffOptSwitch) | P2 | CqiAdjAlgoSwitch(CqiAdjAlgoSwitch), StepVarySwitch(StepVarySwitch), DlVarIBLERtargetSwitch(DlVarIBLERtargetSwitch), TddBundlingCqiAdjOptSwitch(TddBundlingCqiAdjOptSwitch), TddMultiplexingCqiAdjOptSwitch(TddMultiplexingCqiAdjOptSwitch), AdaptiveStepVarySwitch(AdaptiveStepVarySwitch), DlCqiAdjDeltaOptSwitch(DlCqiAdjDeltaOptSwitch), DlEnVarIblerTargetSwitch(DlEnVarIblerTargetSwitch), DlRetxTbsIndexAdjOptSwitch(DlRetxTbsIndexAdjOptSwitch), CfiConvertOptSwitch(CfiConvertOptSwitch), BundlingOptThdSwitch(BundlingOptThdSwitch), DlSpsMcsIncreaseSwitch(DlSpsMcsIncreaseSwitch), CqiAdjTimeEffSwitch(CqiAdjTimeEffSwitch), RptCqiFltInitSwitch(RptCqiFltInitSwitch), UeSigInitCqiModSwitch(UeSigInitCqiModSwitch), CqiFastCompstSwitch(CqiFastCompstSwitch), CfiConvertWiDrsSwitch(CfiConvertWiDrsSwitch), IblerCqiOffsetSwitch(IblerCqiOffsetSwitch), CqiFltOptSwitch(CqiFltOptSwitch), PreciseMcsAdaptSwitch(PreciseMcsAdaptSwitch), PilotOffCqiAdjOptSwitch(PilotOffCqiAdjOptSwitch), CqiFltSpectralEffOptSwitch(CqiFltSpectralEffOptSwitch) | CqiAdjAlgoSwitch: Indicates whether to allow the eNodeB to adjust the UE-reported CQI based on the initial block error rate (IBLER). If this option is selected, the CQI adjustment algorithm is enabled. In this case, the eNodeB adjusts the UE-reported CQI based on the IBLER. If this option is deselected, the CQI adjustment algorithm is disabled. In this case, the eNodeB does not adjust the UE-reported CQI based on the IBLER. This option applies only to LTE FDD and LTE TDD. StepVarySwitch: Indicates whether to enable variable-step-based adjustment. If this option is selected, variable-step-based adjustment is enabled to accelerate the convergence of IBLER. In this case, rapid adjustment at large steps is applied if there is a large difference between the measured IBLER and target IBLER; fine-tuning at small steps is applied if the measured IBLER is close to the target IBLER. If this option is deselected, the adjustment is performed at a fixed step. This option applies only to LTE FDD and LTE TDD. DlVarIBLERtargetSwitch: Indicates whether to enable downlink target IBLER adaptation. If this option is selected, the downlink target IBLER is adaptively adjusted based on the TBS to improve spectral efficiency. If this option is deselected, the target IBLER is determined based on the setting of the DlEnVarIblerTargetSwitch option of this parameter. This option applies only to LTE FDD and LTE TDD. TddBundlingCqiAdjOptSwitch: Indicates whether to enable optimized CQI adjustment in ACK bundling mode. If this option is selected, optimized CQI adjustment is enabled. If this option is deselected, optimized CQI adjustment is disabled. This option applies only to LTE TDD. TddMultiplexingCqiAdjOptSwitch: Indicates whether to enable optimized CQI adjustment in ACK multiplexing mode. If this option is selected, optimized CQI adjustment is enabled. If this option is deselected, optimized CQI adjustment is disabled. This option applies only to LTE TDD. AdaptiveStepVarySwitch: Indicates whether to enable adaptive step change in CQI adjustment. This option applies only to LTE FDD and LTE TDD. If this option is selected, CQI adjustment is performed at a large step when significant changes in the signal quality are detected, accelerating IBLER convergence. If this option is deselected, CQI adjustment is performed at a fixed step. DlCqiAdjDeltaOptSwitch: Indicates whether to optimize CQI adjustment value calculation. If this option is deselected, the CQI adjustment value is calculated using the following formula: CQI adjustment value = (Number of ACKs for initial transmissions x CQI adjustment value per ACK + Number of NACKs for initial transmissions x CQI adjustment value per NACK)/(Number of NACKs for initial transmissions + Number of ACKs for initial transmissions). If this option is selected, the CQI adjustment value is calculated using the following formula: CQI adjustment value = Number of ACKs for initial transmissions x CQI adjustment value per ACK + Number of NACKs for initial transmissions x CQI adjustment value per NACK. This option applies only to LTE FDD. DlEnVarIblerTargetSwitch: Indicates whether to enable enhanced downlink target IBLER adaptation. If this option is selected, the downlink target IBLER is adaptively adjusted based on CQI fluctuation and TBS. If this option is deselected, the downlink target IBLER policy is controlled by the DlVarIBLERtargetSwitch option of this parameter. This option applies only to LTE FDD and LTE TDD. DlRetxTbsIndexAdjOptSwitch: Indicates whether to optimize TBS index adjustment in retransmissions. If this option is selected, TBS index adjustment in retransmissions is optimized. The TBS index for the scheduling of the last two retransmissions is lowered, and the TBS index for the scheduling of other retransmissions is determined based on the CQI adjustment result. If this option is deselected, TBS index adjustment in retransmissions is not optimized. The TBS index for the scheduling of any retransmission is determined based on the CQI adjustment result. This option applies only to LTE FDD and LTE TDD. CfiConvertOptSwitch: Indicates whether to optimize CFI conversion. If this option is selected, new CFI calculation tables for normal and special subframes are used to ensure more accurate MCS selection in normal and special subframes and facilitate IBLER convergence to the target value. If this option is deselected, the original CFI calculation tables for normal and special subframes are used. This option applies only to LTE TDD. BundlingOptThdSwitch: Indicates whether to adjust the MCS index threshold for enabling the optimized CQI adjustment algorithm in TDD bundling mode. If this option is selected, the lower MCS index threshold for enabling the optimized CQI adjustment algorithm in TDD bundling mode is changed from MCS index 6 to MCS index 0. If this option is deselected, the lower MCS index threshold for enabling the optimized CQI adjustment algorithm in TDD bundling mode is MCS index 6. This option applies only to LTE TDD. DlSpsMcsIncreaseSwitch: Indicates whether to enable MCS index increase for semi-persistent scheduling (SPS). If this option is selected, MCS index increase is enabled for SPS, reducing the number of RBs for SPS and improving cell performance when RB resources are limited. However, the VoLTE MOS value may decrease. If this option is deselected, MCS index increase is disabled for SPS, increasing the VoLTE MOS value. However, more RBs may be consumed for SPS. This option applies only to LTE FDD and LTE TDD. CqiAdjTimeEffSwitch: Indicates whether to enable validity evaluation and adjustment for CQI adjustment values, and whether to trigger large-step-based CQI adjustment when a long time has elapsed before a UE begins to perform services based on the setting of the AdaptiveStepVarySwitch option of this parameter. If this option is selected, the eNodeB evaluates the validity of all CQI adjustment values in a unified manner and adjusts these adjustment values based on the evaluation results. If this option and the AdaptiveStepVarySwitch option are selected, large-step-based CQI adjustment is triggered when a long time has elapsed before a UE begins to perform services. If this option is deselected, the eNodeB does not evaluate the validity of CQI adjustment values or adjust these values in a unified manner, and large-step-based CQI adjustment is not triggered when a long time has elapsed before a UE begins to perform services. This option applies only to LTE TDD. RptCqiFltInitSwitch: Indicates whether to adjust the initial filtered value of the reported CQI. If this option is selected, the initial filtered value of the reported CQI is determined based on the CQI value reported by the UE, and the filtering coefficient for the reported CQI in the first several reporting periods is adjusted. If this option is deselected, the initial filtered value of CQIs reported by all UEs is fixed to 4. This option applies only to LTE FDD and LTE TDD. UeSigInitCqiModSwitch: Indicates the time when the reported initial CQI takes effect. If this option is selected, the reported initial CQI takes effect when the ACK to Msg4 HARQ retransmission is received or when Msg5 is received. If this option is deselected, the reported CQI immediately takes effect. This option applies only to LTE TDD. CqiFastCompstSwitch: Indicates whether the eNodeB performs fast CQI compensation for the following UEs: UEs handed over to cells whose values of PCI modulo 3 conflict with source cells' values of PCI modulo 3, beamforming UEs in 8T8R cells, and UEs reporting aperiodic CQIs during network access in busy hours. If this option is selected, the eNodeB identifies these UEs and quickly compensates for their CQIs. If this option is deselected, the eNodeB does not identify these UEs for CQI compensation. This option applies only to LTE TDD. CfiConvertWiDrsSwitch: Indicates whether to consider the DMRS overhead when converting the control format indicator (CFI) for beamforming UEs. If this option is selected, the eNodeB considers the DMRS overhead when converting the CFI of beamforming UEs. If this option is deselected, the eNodeB does not consider the DMRS overhead when converting the CFI of beamforming UEs in open-loop TM7, TM8, or TM9. This option applies only to LTE TDD. IblerCqiOffsetSwitch: Indicates whether to perform CQI compensation based on the target IBLER. The eNodeB performs CQI compensation based on the target IBLER only if this option is selected. This option applies only to LTE TDD. CqiFltOptSwitch: Indicates whether to optimize CQI filtering. If this option is selected, the eNodeB determines whether to discard a UE-reported CQI based on this reported CQI and the previous HARQ retransmission BLER, does not filter CQIs again in case of TM change, and triggers both large step increase and large step decrease during step adaptation. If this option is deselected, the eNodeB directly uses UE-reported CQIs, filters CQIs again in case of TM change, and triggers only large step increase during step adaptation. This option applies only to LTE TDD. PreciseMcsAdaptSwitch: Indicates whether to enable precise MCS adaptation. If this option is selected, the eNodeB selects a TBS with a higher index for the first downlink HARQ retransmission. In addition, when the initial CQI adjustment value is relatively conservative, the eNodeB increases and compensates for the CQI adjustment value. If this option is deselected, the eNodeB does not perform the preceding operations. This option applies only to LTE FDD. PilotOffCqiAdjOptSwitch: Indicates CQI adaptation optimization for CRS transmission disabling. If this option is selected, for UEs regarded as large-packet UEs when the BreathingPilotSwitch or EmimoCpsSwitch option is selected, the CQI adjustment is performed at a large step in case of significant signal quality changes. If this option is deselected, the CQI adjustment is performed at a fixed step for the preceding UEs. This option applies only to LTE FDD. CqiFltSpectralEffOptSwitch: Indicates whether to enable CQI-filtering-based spectral efficiency optimization. If this option is selected, the eNodeB optimizes the allocation of spectral efficiency on codewords based on the imbalance between the CQIs reported by the UE and the filtered values. If this option is deselected, the function does not take effect. This option applies only to LTE FDD and LTE TDD. |  | Optim |  |  | No Update
4422 | Additional |  | eNodeB Supporting MTC eMTC Introduction | CellAlgoSwitch_MTCPowerSavSwitch | CellAlgoSwitch | MTCPowerSavSwitch | Power Saving Switch for MTC UE | MTCPowerSavSwitch:Off | MTCPowerSavSwitch:Off | MTCPowerSavSwitch(MTCPowerSavSwitch) | P2 | MTCPowerSavSwitch(MTCPowerSavSwitch) | Indicates whether to enable power-saving functions for MTC and eMTC UEs and UEs with the RRC connection setup cause value delayTolerant. MTCPowerSavSwitch: This option controls the following two functions: core-network-assisted adjustment of the UE inactivity timer and UEs' reporting of assistance information. In core-network-assisted adjustment of the UE inactivity timer, an eNodeB dynamically adjusts the UE inactivity timer based on the Expected UE Behaviour parameter delivered from the core network. In UEs' reporting of assistance information, UEs report assistance information based on whether the eNodeB provides power preference indications. This parameter applies only to LTE FDD and LTE TDD. |  | Optim |  |  | No Update
4423 | Additional |  | Adaptive Power Consumption | CellAlgoSwitch_DynAdjVoltSwitch | CellAlgoSwitch | DynAdjVoltSwitch | Dynamic adjust voltage algorithm switch | DynAdjVoltSwitch:Off | DynAdjVoltSwitch:Off | DynAdjVoltSwitch(DynAdjVoltSwitch) | P2 | DynAdjVoltSwitch(DynAdjVoltSwitch) | Indicates the switch used to enable or disable dynamic voltage adjustment. If this switch is on, the power amplifier (PA) bias voltage is adjusted based on the load of the eNodeB, which reduces power consumption of the PA and improves energy efficiency of the eNodeB. Dynamic voltage adjustment applies only to cells with a bandwidth higher than 5 MHz. This parameter applies only to LTE FDD and LTE TDD. |  | Optim |  |  | No Update
4424 | Additional |  | Admission Control Congestion Control Radio and Transmission Resource Pre-Emption Enhanced Extended QCI MCPTT QoS Management Congestion Control for Public Safety Emergency call RACH Optimization Enhanced Extended QCI | CellAlgoSwitch_RacAlgoSwitch | CellAlgoSwitch | RacAlgoSwitch | RAC algorithm switch | DlSwitch:Off, UlSwitch:Off, DlLdcSwitch:Off, UlLdcSwitch:Off, PreemptionSwitch:Off, PttAcSwitch:Off, VoltePrefAdmissionSwitch:Off, VoltePreemptionSwitch:Off, UeExpBasedCongCtrlSw:Off, EmcAdmitCongSwitch:Off, DlDelayBasedSatisStatSw:Off | DlSwitch:Off, UlSwitch:Off, DlLdcSwitch:Off, UlLdcSwitch:Off, PreemptionSwitch:Off, PttAcSwitch:Off, VoltePrefAdmissionSwitch:Off, VoltePreemptionSwitch:Off, UeExpBasedCongCtrlSw:Off, EmcAdmitCongSwitch:Off, DlDelayBasedSatisStatSw:Off | DlSwitch(dlCacSwitch), UlSwitch(ulCacSwitch), DlLdcSwitch(dlLdcSwitch), UlLdcSwitch(ulLdcSwitch), PreemptionSwitch(PreemptionSwitch), PttAcSwitch(PttAcSwitch), VoltePrefAdmissionSwitch(VoltePrefAdmissionSwitch), VoltePreemptionSwitch(VoltePreemptionSwitch), UeExpBasedCongCtrlSw(UeExpBasedCongCtrlSw), EmcAdmitCongSwitch(EmcAdmitCongSwitch), DlDelayBasedSatisStatSw(DlDelayBasedSatisStatSw) | P2 | DlSwitch(dlCacSwitch), UlSwitch(ulCacSwitch), DlLdcSwitch(dlLdcSwitch), UlLdcSwitch(ulLdcSwitch), PreemptionSwitch(PreemptionSwitch), PttAcSwitch(PttAcSwitch), VoltePrefAdmissionSwitch(VoltePrefAdmissionSwitch), VoltePreemptionSwitch(VoltePreemptionSwitch), UeExpBasedCongCtrlSw(UeExpBasedCongCtrlSw), EmcAdmitCongSwitch(EmcAdmitCongSwitch), DlDelayBasedSatisStatSw(DlDelayBasedSatisStatSw) | Indicates whether to enable admission and load control algorithms. DlSwitch: Indicates whether to enable satisfaction-rate-based downlink admission control. If this option is selected, satisfaction-rate-based downlink admission control is enabled. If this option is deselected, satisfaction-rate-based downlink admission control is disabled. During the calculation of the satisfaction rate of services with different QCIs, the satisfaction estimation method dedicated to VoIP services is implemented on services with QCI 1. If a service with QCI 1 is not a VoIP service, the satisfaction rate calculated using this method is lower than the actual value, which affects the admission of GBR services. Therefore, if all services with QCI 1 are not VoIP services, it is recommended that this option be deselected. This option applies only to LTE FDD and LTE TDD. UlSwitch: Indicates whether to enable satisfaction-rate-based uplink admission control. If this option is selected, satisfaction-rate-based uplink admission control is enabled. If this option is deselected, satisfaction-rate-based uplink admission control is disabled. During the calculation of the satisfaction rate of services with different QCIs, the satisfaction estimation method dedicated to VoIP services is implemented on services with QCI 1. If a service with QCI 1 is not a VoIP service, the satisfaction rate calculated using this method is lower than the actual value, which affects the admission of GBR services. Therefore, if all services with QCI 1 are not VoIP services, it is recommended that this option be deselected. This option applies only to LTE FDD and LTE TDD. DlLdcSwitch: Indicates whether to perform downlink load control for a cell. If this option is selected, the eNodeB checks for congestion in the downlink for the cell. If the cell is congested in the downlink, the eNodeB performs load control for the cell. If this option is deselected, the eNodeB does not check for congestion in the downlink for the cell and downlink congestion of the cell, if any, cannot be relieved. During the calculation of the satisfaction rate of services with different QCIs, the satisfaction estimation method dedicated to VoIP services is implemented on services with QCI 1. If a service with QCI 1 is not a VoIP service, the satisfaction rate calculated using this method is lower than the actual value, which affects the cell load control. Therefore, if all services with QCI 1 are not VoIP services, it is recommended that this option be deselected. This option applies only to LTE FDD and LTE TDD. UlLdcSwitch: Indicates whether to perform uplink load control for the cell. If this option is selected, the eNodeB checks for congestion in the uplink for the cell. If the cell is congested in the uplink, the eNodeB performs load control for the cell. If this option is deselected, the eNodeB does not check for congestion in the uplink for the cell and uplink congestion of the cell, if any, cannot be relieved. During the calculation of the satisfaction rate of services with different QCIs, the satisfaction estimation method dedicated to VoIP services is implemented on services with QCI 1. If a service with QCI 1 is not a VoIP service, the satisfaction rate calculated using this method is lower than the actual value, which affects the cell load control. Therefore, if all services with QCI 1 are not VoIP services, it is recommended that this option be deselected. This option applies only to LTE FDD and LTE TDD. PreemptionSwitch: Indicates whether to enable resource preemption. If this option is selected, the eNodeB allows high-priority services to preempt resources for admission when admission of such services fails. If this option is deselected, only emergency calls can be admitted when resources are insufficient. This option applies only to LTE FDD and LTE TDD. PttAcSwitch: Indicates whether to enable RB usage-based admission control for PTT services. If this option is selected, RB usage-based admission control is enabled for PTT services. If this option is deselected, RB usage-based admission control is disabled for PTT services. This option applies only to LTE FDD and LTE TDD. VoltePrefAdmissionSwitch: Indicates whether to enable preferential access of VoLTE services. This option takes effect only when the EutranVoipSupportSwitch parameter in the ENodeBAlgoSwitch MO is set to ON(On). If this option is selected, VoLTE services can be preferentially admitted to the network. If this option is deselected, VoLTE services cannot be preferentially admitted to the network. This option applies only to LTE FDD and LTE TDD. VoltePreemptionSwitch: Indicates whether to allow VoLTE UEs to preempt resources of other UEs to ensure preferential access of VoLTE services. This option takes effect only when the VoltePrefAdmissionSwitch option of this parameter is selected. If this option is selected, the preemption is enabled. If this option is deselected, the preemption is disabled. This option applies only to LTE FDD and LTE TDD. UeExpBasedCongCtrlSw: If this option is selected, the eNodeB reduces the number of uplink and downlink scheduling times for UEs with poor signal quality when the cell is congested. If this option is deselected, the eNodeB does not take the preceding action when the cell is congested. This option applies only to LTE FDD and LTE TDD. EmcAdmitCongSwitch: Indicates the admission and congestion control policies for emergency calls. If this option is selected, emergency call services can be admitted based on the QoS satisfaction rate when the MCPTT QoS Management and Congestion Control for Public Safety features take effect. In addition, services with a higher ARP priority than that of emergency call services can preempt resources for emergency call services, which means that emergency call services may be released during congestion control. If this option is deselected, emergency call services can be admitted directly and cannot be preempted or released. This option takes effect only when both the MCPTT QoS Management and Congestion Control for Public Safety features take effect. This option applies only to LTE FDD and LTE TDD. DlDelayBasedSatisStatSw: Indicates whether to enable downlink delay-based satisfaction rate statistics mode. If this option is selected, the eNodeB uses this mode for downlink delay-sensitive services with QCIs of 3 and 75 and the statistics about these services are collected together. If this option is deselected, the eNodeB inherits the mode that is used in earlier versions for services with QCI of 3. This option applies only to LTE FDD and LTE TDD. |  | Optim |  |  | No Update
4425 | Additional |  | Intra-LTE Load Balancing Inter-RAT Load Sharing to UTRAN Inter-RAT Load Sharing to GERAN Load Balancing based on Transport QoS Enhanced Extended QCI MCPTT QoS Management Multi-band Optimal Carrier Selection Intra-LTE User Number Load Balancing Enhanced Extended QCI Congestion Control for Public Safety NB-IoT Inter-Cell Load Balancing | CellAlgoSwitch_MlbAlgoSwitch | CellAlgoSwitch | MlbAlgoSwitch | Load balancing algorithm switch | InterFreqMlbSwitch:Off, UtranMlbSwitch:Off, GeranMlbSwitch:Off, UtranIdleMlbSwitch:Off, MlbLoadInfoSwitch:Off, InterFreqBlindMlbSwitch:Off, InterFreqIdleMlbSwitch:Off, VoIPOffloadSwitch:Off, PTTOffloadSwitch:Off, MbfcsSwitch:Off, MmLoadSteeringSw:Off, InterVendorMlbSwitch:Off, CovBasedMlbEnhSw:Off, UtranMlbUeSelectOptSw:Off | It is recommended that the InterFreqMlbSwitch and InterFreqIdleMlbSwitch options be deselected if the cell load is light in an early stage of network deployment (that is, the average cell load is lower than 50%) and there is no obvious imbalance in the cell loads (that is, the load difference between cells is lower than the related threshold). It is recommended that the InterFreqMlbSwitch and InterFreqIdleMlbSwitch options be selected if the cell load is heavy (that is, the average load in the cell exceeds the inter-frequency MLB threshold) and there is an imbalance in the load between cells (that is, the load difference between cells exceeds the related threshold). It is recommended that the UtranMlbSwitch, UtranIdleMlbSwitch, MlbLoadInfoSwitch, and GeranMlbSwitch options be deselected if the cell load is light in an early stage of network deployment (that is, the average cell load is lower than 70%). It is recommended that the UtranMlbSwitch, UtranIdleMlbSwitch, MlbLoadInfoSwitch, and GeranMlbSwitch options all be selected if the cell load is heavy (for example, the average load in the cell exceeds the InterRatMlbThd parameter value). If the EPC is capable of obtaining the load status of inter-RAT neighboring cells, it is recommended that the MlbLoadInfoSwitch option be selected. If the X2 interface does not support load information exchange, it is recommended that the InterFreqBlindMlbSwitch option be selected. Assume that all the frequencies have the same cell-reselection priority and UEs support all frequencies in a multi-frequency network. If the UEs are required to be distributed among the frequencies based on the preset proportions, it is recommended that the InterFreqIdleMlbSwitch option be selected. It is recommended that the VoIPOffloadSwitch option be selected in a multi-frequency/multi-RAT network where there is a low-bandwidth carrier and the carrier bears a large number of VoLTE UEs; otherwise, the VoIPOffloadSwitch option is deselected. It is recommended that the PTTOffloadSwitch option be selected in a multi-frequency network where there is a low-bandwidth carrier and the carrier bears a large number of PTT voice UEs; otherwise, the PTTOffloadSwitch option is deselected. It is recommended that the MbfcsSwitch option be selected in a multi-frequency network where there is high load in the LTE system; otherwise, the MbfcsSwitch option is deselected. It is recommended that the MmLoadSteeringSw option be selected only in a multi-band LTE network where massive MIMO cells and inter-frequency non-massive-MIMO cells coexist and the coverage of such types of cells overlaps. It is recommended that the InterVendorMlbSwitch option be deselected. It is recommended that the CovBasedMlbEnhSw option be deselected. UtranMlbUeSelectOptSw: When user-number-based MLB to UTRAN is enabled, it is recommended that this option be selected if operators expect to improve the spectral efficiency of LTE cells. | InterFreqMlbSwitch(InterFreqMlbSwitch), UtranMlbSwitch(UtranMlbSwitch), GeranMlbSwitch(GeranMlbSwitch), UtranIdleMlbSwitch(UtranIdleMlbSwitch), MlbLoadInfoSwitch(MlbLoadInfoSwitch), InterFreqBlindMlbSwitch(InterFreqBlindMlbSwitch), InterFreqIdleMlbSwitch(InterFreqIdleMlbSwitch), VoIPOffloadSwitch(VoIPOffloadSwitch), PTTOffloadSwitch(PTTOffloadSwitch), MbfcsSwitch(MbfcsSwitch), MmLoadSteeringSw(MmLoadSteeringSw), InterVendorMlbSwitch(InterVendorMlbSwitch), CovBasedMlbEnhSw(CovBasedMlbEnhSw), UtranMlbUeSelectOptSw(UtranMlbUeSelectOptSw) | P2 | InterFreqMlbSwitch(InterFreqMlbSwitch), UtranMlbSwitch(UtranMlbSwitch), GeranMlbSwitch(GeranMlbSwitch), UtranIdleMlbSwitch(UtranIdleMlbSwitch), MlbLoadInfoSwitch(MlbLoadInfoSwitch), InterFreqBlindMlbSwitch(InterFreqBlindMlbSwitch), InterFreqIdleMlbSwitch(InterFreqIdleMlbSwitch), VoIPOffloadSwitch(VoIPOffloadSwitch), PTTOffloadSwitch(PTTOffloadSwitch), MbfcsSwitch(MbfcsSwitch), MmLoadSteeringSw(MmLoadSteeringSw), InterVendorMlbSwitch(InterVendorMlbSwitch), CovBasedMlbEnhSw(CovBasedMlbEnhSw), UtranMlbUeSelectOptSw(UtranMlbUeSelectOptSw) | Indicates whether to enable mobility load balancing (MLB) algorithms. This parameter provides the following options: InterFreqMlbSwitch, UtranMlbSwitch, GeranMlbSwitch, UtranIdleMlbSwitch, MlbLoadInfoSwitch, InterFreqBlindMlbSwitch, InterFreqIdleMlbSwitch, VoIPOffloadSwitch, PTTOffloadSwitch, and MbfcsSwitch. If one option is selected, the corresponding algorithm is enabled to balance the load between the serving cell and neighboring cells of the specified category. InterFreqMlbSwitch: Indicates whether to enable inter-frequency MLB. UtranMlbSwitch: Indicates whether to enable MLB to UTRAN. This option applies only to LTE FDD and LTE TDD. GeranMlbSwitch: Indicates whether to enable MLB to GERAN. This option applies only to LTE FDD and LTE TDD. UtranIdleMlbSwitch: Indicates whether to enable "MLB to UTRAN by transferring RRC_IDLE UEs." This option applies only to LTE FDD and LTE TDD. MlbLoadInfoSwitch: Indicates whether the load of an inter-RAT cell is considered when MLB is performed between an E-UTRAN cell and an inter-RAT cell. This inter-RAT cell must be a UTRAN cell in the current version. If both the MlbLoadInfoSwitch and UtranMlbSwitch options are selected, a UTRAN cell whose load status has been obtained and is normal or medium can be a candidate cell for MLB to UTRAN. If both the MlbLoadInfoSwitch and UtranIdleMlbSwitch options are selected, a UTRAN cell whose load status has been obtained and is normal can be a candidate cell for MLB to UTRAN. This option applies only to LTE FDD and LTE TDD. InterFreqBlindMlbSwitch: Indicates whether to enable inter-frequency MLB without load information exchange. This option applies only to LTE FDD and LTE TDD. InterFreqIdleMlbSwitch: Indicates whether to enable inter-frequency MLB for UEs in idle mode. If this option is selected, this type of MLB takes effect only if at least one inter-frequency MLB mode is selected for RRC_REL UEs. This option applies only to LTE FDD and LTE TDD. VoIPOffloadSwitch: Indicates whether to enable the VoIP offload function. If this option is selected, satisfaction rate assessment is performed on VoIP services. If the satisfaction rate of VoIP services is lower than the preset threshold, inter-frequency or inter-RAT offload of VoIP services is triggered. This option applies only to LTE FDD and LTE TDD. PTTOffloadSwitch: Indicates whether to enable the PTT voice service offload function. If this option is selected, satisfaction rate assessment is performed on PTT voice services (with QCIs 65 and 66 and enhanced extended QCIs). If the satisfaction rate of PTT voice services is lower than the preset threshold, inter-frequency offload of PTT voice services is triggered. If this option is deselected, PTT voice service offload is disabled. The enabling of the PTT offload function is dependent on the VoIPOffloadSwitch option. This option applies only to LTE FDD and LTE TDD. MbfcsSwitch: Indicates whether to enable intra-RAT multi-band fast carrier selection. Intra-RAT multi-band fast carrier selection is enabled only when the option is selected. This option applies only to LTE FDD and LTE TDD. MmLoadSteeringSw: Indicates whether to enable offload between massive MIMO cells and inter-frequency non-massive-MIMO cells. This function is enabled only when this option is selected. This option applies only to LTE FDD and LTE TDD. InterVendorMlbSwitch: Indicates whether to enable inter-vendor MLB. This function is enabled only when this option is selected. This option applies only to LTE FDD and LTE TDD. CovBasedMlbEnhSw: Indicates whether to enable enhanced coverage-based MLB. This function is enabled only if this option is selected. The setting of this option takes effect only if the InterVendorMlbSwitch option of the MlbAlgoSwitch parameter in the CellAlgoSwitch MO is selected. This option applies only to LTE FDD and LTE TDD. UtranMlbUeSelectOptSw: Indicates whether to enable preferential selection of cell-edge UEs for load transfer in user-number-based MLB to UTRAN. If this option is selected, the eNodeB preferentially selects cell-edge UEs for load transfer when user-number-based MLB to UTRAN is triggered. If this option is deselected, this function does not take effect. This option applies only to LTE FDD and LTE TDD. |  | Optim |  |  | No Update
4426 | Additional |  | NAICS | CellAlgoSwitch_NaicsSwitch | CellAlgoSwitch | NaicsSwitch | Network-Assisted ICS Switch | OFF(Off) | OFF(Off) | OFF(Off), ON(On) | P2 | OFF(Off), ON(On) | Indicates whether to enable network-assisted interference cancellation and suppression (NAICS). When NAICS is enabled, the eNodeB delivers intra-frequency neighboring cell information to UEs to help the UEs mitigate the CRS and PDSCH interference from intra-frequency neighboring cells. For details about NAICS, see 3GPP TS 36.331 and 36.423. This parameter applies only to LTE FDD and LTE TDD. |  | Optim |  |  | No Update
4427 | Additional |  | Uplink Power Control PUCCH Outer Loop Power Control Virtual 4T4R Enhanced Uplink Power Control | CellAlgoSwitch_UlPcAlgoSwitch | CellAlgoSwitch | UlPcAlgoSwitch | Uplink power control algorithm switch | CloseLoopSpsSwitch:Off, InnerLoopPuschSwitch:On, InnerLoopPucchSwitch:On, CloseLoopOptPUSCHSwitch:Off, PucchPcDtxSinrSwitch:On, PuschIoTCtrlSwitch:Off, SrsPcSwitch:On, NearPointUeOptPUSCHSwitch:Off, PuschRsrpHighThdSwitch:Off, OuterLoopPucchSwitch:Off, PucchInitialPcSwitch:On, GroupPCForPucchSwitch:Off, NearBigPacketUeFastPcSwitch:Off, UlCaPuschPcOptSwitch:Off, SpecUePUSCHPcOptSwitch:Off, PucchRsrpHighThldSwitch:Off | CloseLoopSpsSwitch:Off, InnerLoopPuschSwitch:On, InnerLoopPucchSwitch:On, CloseLoopOptPUSCHSwitch:Off, PucchPcDtxSinrSwitch:On, PuschIoTCtrlSwitch:Off, SrsPcSwitch:On, NearPointUeOptPUSCHSwitch:Off, PuschRsrpHighThdSwitch:Off, OuterLoopPucchSwitch:Off, PucchInitialPcSwitch:On, GroupPCForPucchSwitch:Off, NearBigPacketUeFastPcSwitch:Off, UlCaPuschPcOptSwitch:Off, SpecUePUSCHPcOptSwitch:Off, PucchRsrpHighThldSwitch:Off | CloseLoopSpsSwitch(CloseLoopSpsSwitch), InnerLoopPuschSwitch(InnerLoopPuschSwitch), InnerLoopPucchSwitch(InnerLoopPucchSwitch), CloseLoopOptPUSCHSwitch(CloseLoopOptPUSCHSwitch), PucchPcDtxSinrSwitch(PucchPcDtxSinrSwitch), PuschIoTCtrlSwitch(PuschIoTCtrlSwitch), SrsPcSwitch(SrsPcSwitch), NearPointUeOptPUSCHSwitch(NearPointUeOptPUSCHSwitch), PuschRsrpHighThdSwitch(PuschRsrpHighThdSwitch), OuterLoopPucchSwitch(OuterLoopPucchSwitch), PucchInitialPcSwitch(PucchInitialPcSwitch), GroupPCForPucchSwitch(GroupPCForPucchSwitch), NearBigPacketUeFastPcSwitch(NearBigPacketUeFastPcSwitch), UlCaPuschPcOptSwitch(UlCaPuschPcOptSwitch), SpecUePUSCHPcOptSwitch(SpecUePUSCHPcOptSwitch), PucchRsrpHighThldSwitch(PucchRsrpHighThldSwitch) | P2 | CloseLoopSpsSwitch(CloseLoopSpsSwitch), InnerLoopPuschSwitch(InnerLoopPuschSwitch), InnerLoopPucchSwitch(InnerLoopPucchSwitch), CloseLoopOptPUSCHSwitch(CloseLoopOptPUSCHSwitch), PucchPcDtxSinrSwitch(PucchPcDtxSinrSwitch), PuschIoTCtrlSwitch(PuschIoTCtrlSwitch), SrsPcSwitch(SrsPcSwitch), NearPointUeOptPUSCHSwitch(NearPointUeOptPUSCHSwitch), PuschRsrpHighThdSwitch(PuschRsrpHighThdSwitch), OuterLoopPucchSwitch(OuterLoopPucchSwitch), PucchInitialPcSwitch(PucchInitialPcSwitch), GroupPCForPucchSwitch(GroupPCForPucchSwitch), NearBigPacketUeFastPcSwitch(NearBigPacketUeFastPcSwitch), UlCaPuschPcOptSwitch(UlCaPuschPcOptSwitch), SpecUePUSCHPcOptSwitch(SpecUePUSCHPcOptSwitch), PucchRsrpHighThldSwitch(PucchRsrpHighThldSwitch) | Indicates whether to enable power control for the PUSCH or PUCCH. This parameter includes the following options: CloseLoopSpsSwitch: Indicates whether to enable closed-loop power control for the PUSCH in semi-persistent scheduling mode. If this option is deselected, closed-loop power control is not used for the PUSCH in semi-persistent scheduling mode. If this option is selected, TPC commands are adjusted based on correctness of the received initial-transmission packets to enable the IBLER to converge on the IBLER target. This option applies only to FDD and TDD. InnerLoopPuschSwitch: Indicates whether to enable inner-loop power control for the PUSCH in dynamic scheduling mode. Inner-loop power control for the PUSCH in dynamic scheduling mode is enabled only when this option is selected. This option applies only to FDD and TDD. InnerLoopPucchSwitch: Indicates whether to enable inner-loop power control for the PUCCH. Inner-loop power control for the PUCCH is enabled only when this option is selected. This option applies only to FDD and TDD. CloseLoopOptPUSCHSwitch: Indicates whether to enable the optimization on closed-loop power control for the PUSCH in dynamic scheduling mode. The optimization is enabled only when this option is selected. This option applies only to TDD. PucchPcDtxSinrSwitch: Indicates whether the eNodeB processes the SINR measured for a UE in the DTX state when a DTX is detected during PUCCH power control. If this option is deselected, the eNodeB does not process the measured SINR when a DTX is detected during PUCCH power control. If this option is selected, the eNodeB processes the measured SINR even when a DTX is detected during PUCCH power control, generates power control commands, and delivers the power control commands to the UE. This option applies only to FDD and TDD. PuschIoTCtrlSwitch: Indicates whether to enable interference control in closed-loop power control for the PUSCH in dynamic scheduling mode. Interference control in closed-loop power control for the PUSCH in dynamic scheduling mode is enabled only when this option is selected. This option applies only to TDD. SrsPcSwitch: Indicates whether to enable SRS power control adjustment. SRS power control adjustment is enabled only when this option is selected. This option applies only to TDD. NearPointUeOptPUSCHSwitch: Indicates whether to apply optimized closed-loop power control for the PUSCH to UEs in the cell center. The optimization helps UEs in the cell center to prevent unnecessary power reduction due to inter-RAT or abrupt interference. Optimized closed-loop power control for the PUSCH is applied to UEs in the cell center only when this option is selected. This option applies only to FDD. PuschRsrpHighThdSwitch: Indicates whether closed-loop power control for the PUSCH applies an upper limit on RSRP. If this option is deselected, closed-loop power control for the PUSCH does not apply an upper limit on RSRP. If this option is selected, RSRP cannot exceed the RSRP value specified by the PuschRsrpHighThd parameter. This option applies only to FDD and TDD. OuterLoopPucchSwitch: Indicates whether to enable outer-loop power control for the PUCCH. Outer-loop power control for the PUCCH is enabled only when this option is selected. This option applies only to FDD and TDD. PucchInitialPcSwitch: Indicates whether to apply fast PUCCH power control to UEs that have initially accessed the cell. Fast PUCCH power control is applied to these UEs only when this option is selected. This option applies only to FDD. GroupPCForPucchSwitch: Indicates whether to enable group power control for the PUCCH in dynamic scheduling mode. This function requires that UEs support group power control for the PUCCH. This option applies only to TDD. NearBigPacketUeFastPcSwitch: Indicates whether to enable fast power increase for UEs running large-packet services in the cell center to counteract deep fading. Fast power increase is enabled for these UEs only if this option is selected. This option applies only to FDD. UlCaPuschPcOptSwitch: If this option is selected, UEs running large-packet services at a medium distance from the cell center can enter dual-transmission by decreasing the transmit power spectral density. This helps increase the uplink throughput when there are available SCC resources. If this option is deselected, dual-transmission conditions are met only when UEs are very close to the cell center, while UEs at a medium distance from the cell center cannot enter the dual-transmission state. This option applies only to FDD and TDD. SpecUePUSCHPcOptSwitch: If this option is selected, the transmit power spectral density of target UEs increases in the cell for which WTTx device-pipe synergy is enabled, increasing the uplink throughput. If this option is deselected, the transmit power spectral density of such UEs does not increase. This option applies only to TDD. PucchRsrpHighThldSwitch: Indicates whether inner-loop power control for the PUCCH limits the PUCCH RSRP. If this option is selected, inner-loop power control for the PUCCH limits the PUCCH RSRP to a value not greater than the RSRP upper limit. If this option is deselected, inner-loop power control for the PUCCH does not limit the PUCCH RSRP. This option can be used only for LampSite cells and SFN cells, excluding virtual 4T4R LampSite cells served by a single sector equipment group. This option applies only to FDD and TDD. |  | Optim |  |  | No Update
4428 | Additional |  | Intra-eNodeB and Inter-eNodeB Uplink Interference Cancellation | CellAlgoSwitch_UplinkIcSwitch | CellAlgoSwitch | UplinkIcSwitch | UL IC Switch | UlInterSiteIcSwitch:Off, UlIntraSiteIcSwitch:Off | UlInterSiteIcSwitch:Off, UlIntraSiteIcSwitch:Off | UlInterSiteIcSwitch(UlInterSiteIcSwitch), UlIntraSiteIcSwitch(UlIntraSiteIcSwitch) | P2 | UlInterSiteIcSwitch(UlInterSiteIcSwitch), UlIntraSiteIcSwitch(UlIntraSiteIcSwitch) | Indicates whether to enable uplink interference cancellation (IC) in the cell. This parameter applies only to LTE FDD. UlInterSiteIcSwitch: Indicates whether to enable uplink inter-eNodeB IC. Uplink inter-eNodeB IC is enabled only if this option is selected. UlIntraSiteIcSwitch: Indicates whether to enable uplink intra-eNodeB IC. Uplink intra-eNodeB IC is enabled only if this option is selected. |  | Optim |  |  | No Update
4429 | Additional |  | Traffic Model Based Performance Optimization VoIP Semi-persistent Scheduling Dynamic Scheduling DL Non-GBR Packet Bundling Symbol Power Saving Scheduling Based on Max Bit Rate Basic Scheduling Aperiodic CQI Reporting MBR>GBR Configuration Enhanced DL Frequency Selective Scheduling Enhanced Extended QCI MCPTT Voice Management DL Asynchronous HARQ Optimization of CQI Reporting Enhanced DL Frequency Selective Scheduling Virtual 4T4R eMIMO RRC and DRX Policy for Public Safety | CellAlgoSwitch_DlSchSwitch | CellAlgoSwitch | DlSchSwitch | DL schedule switch | FreqSelSwitch:Off, SpsSchSwitch:Off, MBSFNShutDownSwitch:Off, NonGbrBundlingSwitch:Off, EnAperiodicCqiRptSwitch:Off, DlMbrCtrlSwitch:Off, MbrDlSchSwitch:Off, UeAmbrDlSchSwitch:Off, EpfEnhancedSwitch:Off, AperiodicCqiTrigOptSwitch:On, VoipTbsBasedMcsSelSwitch:On, PagingInterfRandSwitch:Off, DlSingleUsrMcsOptSwitch:Off, SubframeSchDiffSwitch:Off, TailPackagePriSchSwitch:Off, UeSigMcsEnhanceSwitch:Off, FreqSelJudgeIgnorDopplerSwitch:Off, SIB1InterfRandSwitch:On, EnhExtQCISpsSchSwitch:Off, DlVoipBundlingSwitch:Off, DlPacketLenAwareSchSw:Off, RLCArqFeedbackEnhancedSwitch:Off, PaReconfigOptSwitch:Off, RankRapidRptSwitch:Off, DlRLCStateReportSchDelaySw:Off, SmallPktMcsSelectAlgoSw:Off, SRB0SplitSchSw:Off, BfUserPairPriorSwitch:Off, HarqAllocOptSwitch:Off, Pusch32Switch:Off, DlPreciseAmbrCtrlSwitch:Off | FreqSelSwitch:Off, SpsSchSwitch:Off, MBSFNShutDownSwitch:Off, NonGbrBundlingSwitch:Off, EnAperiodicCqiRptSwitch:Off, DlMbrCtrlSwitch:Off, MbrDlSchSwitch:Off, UeAmbrDlSchSwitch:Off, EpfEnhancedSwitch:Off, AperiodicCqiTrigOptSwitch:On, VoipTbsBasedMcsSelSwitch:On, PagingInterfRandSwitch:Off, UeSigMcsEnhanceSwitch:Off, DlSingleUsrMcsOptSwitch:Off, SubframeSchDiffSwitch:Off, TailPackagePriSchSwitch:Off, FreqSelJudgeIgnorDopplerSwitch:Off, SIB1InterfRandSwitch:On, EnhExtQCISpsSchSwitch:Off, DlVoipBundlingSwitch:Off, DlPacketLenAwareSchSw:Off, RLCArqFeedbackEnhancedSwitch:Off, PaReconfigOptSwitch:Off, RankRapidRptSwitch:Off, DlRLCStateReportSchDelaySw:Off, SmallPktMcsSelectAlgoSw:Off, SRB0SplitSchSw:Off, BfUserPairPriorSwitch:Off, HarqAllocOptSwitch:On, Pusch32Switch:Off, DlPreciseAmbrCtrlSwitch:Off | FreqSelSwitch(FreqSelSwitch), SpsSchSwitch(SpsSchSwitch), MBSFNShutDownSwitch(MBSFNShutDownSwitch), NonGbrBundlingSwitch(NonGbrBundlingSwitch), EnAperiodicCqiRptSwitch(EnAperiodicCqiRptSwitch), DlMbrCtrlSwitch(DlMbrCtrlSwitch), MbrDlSchSwitch(MbrDlSchSwitch), UeAmbrDlSchSwitch(UeAmbrDlSchSwitch), EpfEnhancedSwitch(EpfEnhancedSwitch), AperiodicCqiTrigOptSwitch(AperiodicCqiTrigOptSwitch), VoipTbsBasedMcsSelSwitch(VoipTbsBasedMcsSelSwitch), PagingInterfRandSwitch(PagingInterfRandSwitch), DlSingleUsrMcsOptSwitch(DlSingleUsrMcsOptSwitch), SubframeSchDiffSwitch(SubframeSchDiffSwitch), TailPackagePriSchSwitch(TailPackagePriSchSwitch), UeSigMcsEnhanceSwitch(UeSigMcsEnhanceSwitch), FreqSelJudgeIgnorDopplerSwitch(FreqSelJudgeIgnorDopplerSwitch), SIB1InterfRandSwitch(SIB1InterfRandSwitch), EnhExtQCISpsSchSwitch(EnhExtQCISpsSchSwitch), DlVoipBundlingSwitch(DlVoipBundlingSwitch), DlPacketLenAwareSchSw(DlPacketLenAwareSchSw), RLCArqFeedbackEnhancedSwitch(RLCArqFeedbackEnhancedSwitch), PaReconfigOptSwitch(PaReconfigOptSwitch), RankRapidRptSwitch(RankRapidRptSwitch), DlRLCStateReportSchDelaySw(DlRLCStateReportSchDelaySw), SmallPktMcsSelectAlgoSw(SmallPktMcsSelectAlgoSw), SRB0SplitSchSw(SRB0SplitSchSw), BfUserPairPriorSwitch(BfUserPairPriorSwitch), HarqAllocOptSwitch(HarqAllocOptSwitch), Pusch32Switch(Pusch32Switch), DlPreciseAmbrCtrlSwitch(DlPreciseAmbrCtrlSwitch) | P2 | FreqSelSwitch(FreqSelSwitch), SpsSchSwitch(SpsSchSwitch), MBSFNShutDownSwitch(MBSFNShutDownSwitch), NonGbrBundlingSwitch(NonGbrBundlingSwitch), EnAperiodicCqiRptSwitch(EnAperiodicCqiRptSwitch), DlMbrCtrlSwitch(DlMbrCtrlSwitch), MbrDlSchSwitch(MbrDlSchSwitch), UeAmbrDlSchSwitch(UeAmbrDlSchSwitch), EpfEnhancedSwitch(EpfEnhancedSwitch), AperiodicCqiTrigOptSwitch(AperiodicCqiTrigOptSwitch), VoipTbsBasedMcsSelSwitch(VoipTbsBasedMcsSelSwitch), PagingInterfRandSwitch(PagingInterfRandSwitch), DlSingleUsrMcsOptSwitch(DlSingleUsrMcsOptSwitch), SubframeSchDiffSwitch(SubframeSchDiffSwitch), TailPackagePriSchSwitch(TailPackagePriSchSwitch), UeSigMcsEnhanceSwitch(UeSigMcsEnhanceSwitch), FreqSelJudgeIgnorDopplerSwitch(FreqSelJudgeIgnorDopplerSwitch), SIB1InterfRandSwitch(SIB1InterfRandSwitch), EnhExtQCISpsSchSwitch(EnhExtQCISpsSchSwitch), DlVoipBundlingSwitch(DlVoipBundlingSwitch), DlPacketLenAwareSchSw(DlPacketLenAwareSchSw), RLCArqFeedbackEnhancedSwitch(RLCArqFeedbackEnhancedSwitch), PaReconfigOptSwitch(PaReconfigOptSwitch), RankRapidRptSwitch(RankRapidRptSwitch), DlRLCStateReportSchDelaySw(DlRLCStateReportSchDelaySw), SmallPktMcsSelectAlgoSw(SmallPktMcsSelectAlgoSw), SRB0SplitSchSw(SRB0SplitSchSw), BfUserPairPriorSwitch(BfUserPairPriorSwitch), HarqAllocOptSwitch(HarqAllocOptSwitch), Pusch32Switch(Pusch32Switch), DlPreciseAmbrCtrlSwitch(DlPreciseAmbrCtrlSwitch) | Indicates whether to enable downlink scheduling algorithms in the cell. This parameter includes the following options: FreqSelSwitch: Indicates whether to enable frequency selective scheduling. If this option is selected, data is transmitted to a UE on the frequency resources of high channel quality for the UE. It is recommended that this option be selected when the cell bandwidth is higher than 5 MHz. This option applies only to LTE FDD and LTE TDD. SpsSchSwitch: Indicates whether to enable semi-persistent scheduling during talk spurts of VoLTE services. If this option is selected, semi-persistent scheduling is applied. If this option is deselected, dynamic scheduling is applied. This option applies only to LTE FDD and LTE TDD. MBSFNShutDownSwitch: Indicates whether to enable Multimedia Broadcast multicast service Single Frequency Network (MBSFN) subframe shutdown. If this option is selected, MBSFN subframe shutdown is applied. If this option is deselected, MBSFN subframe shutdown is not applied. This option takes effect only if the SymbolShutdownSwitch option of the PowerSaveSwitch parameter is selected. If the MBSFNShutDownSwitch option is selected, the setting of the switch for mapping SIBs to SI messages becomes invalid. If the MBSFNShutDownSwitch option is deselected, the setting of the switch for mapping SIBs to SI messages becomes valid. The MBSFNShutDownSwitch option applies only to single-mode base stations. This option applies only to LTE FDD and LTE TDD. NonGbrBundlingSwitch: Indicates whether to enable downlink non-GBR packet bundling. If this option is deselected, delay of non-GBR services cannot be controlled. If this option is selected, delay of non-GBR services can be ensured in non-congestion scenarios. This option applies only to FDD and TDD. EnAperiodicCqiRptSwitch: Indicates whether to enable enhanced aperiodic channel quality indicator (CQI) reporting. If this option is selected, the eNodeB triggers aperiodic CQI reporting for a UE based on downlink services of the UE and the interval at which the UE sends periodic CQI reports. If this option is deselected, the eNodeB does not trigger aperiodic CQI reporting for UEs in non-frequency-selective scheduling based on downlink services and proactively triggers an aperiodic CQI reporting if no valid periodic CQI reports are sent in eight consecutive CQI reporting periods. This option applies only to LTE FDD and LTE TDD. DlMbrCtrlSwitch: Indicates whether to enable the downlink scheduling mode in support of the basic feature "MBR>GBR Configuration". If this option is selected, the eNodeB performs downlink scheduling on GBR bearers based on the MBR and GBR. If this option is deselected, the eNodeB performs downlink scheduling on GBR bearers based on the GBR only. This option applies only to LTE FDD and LTE TDD. MbrDlSchSwitch: Indicates whether the eNodeB performs downlink scheduling based on MBR. If this option is selected, the eNodeB prioritizes UEs based on the MBRs during downlink scheduling. This option applies only to LTE FDD and LTE TDD. UeAmbrDlSchSwitch: Indicates whether the eNodeB performs downlink scheduling based on per UE aggregate maximum bit rates (UE-AMBRs). If this option is selected, the eNodeB prioritizes UEs based on the UE-AMBRs during downlink scheduling. This option applies only to LTE FDD and LTE TDD. EpfEnhancedSwitch: Indicates whether to enable enhanced proportional fair (EPF) enhancement for scheduling. EPF enhancement for scheduling is enabled only if this option is selected. This option applies only to LTE FDD and LTE TDD. AperiodicCqiTrigOptSwitch: Indicates whether to optimize triggering of aperiodic CQI reporting. If this option is selected, a UE performing initial access triggers aperiodic CQI reporting based on related trigger conditions after the DLMAC instance has been established for 200 ms and the eNodeB receives MSG5. Consider that aperiodic CQI reporting is triggered by consecutive invalid periodic CQI reports. If cyclic redundancy check (CRC) on aperiodic CQI reports fails, aperiodic CQI reporting is not repeatedly triggered when DRX is enabled; or aperiodic CQI reporting is triggered after eight TTIs when DRX is disabled. If this option is deselected, a UE performing initial access triggers aperiodic CQI reporting based on related trigger conditions after the DLMAC instance has been established for 200 ms. Consider that aperiodic CQI reporting is triggered by consecutive invalid periodic CQI reports. If CRC on aperiodic CQI reports fails, aperiodic CQI reporting is triggered after eight TTIs, regardless of the DRX status. This option applies only to LTE FDD and LTE TDD. VoipTbsBasedMcsSelSwitch: Indicates whether the modulation and coding scheme (MCS) index is selected based on the transport block size (TBS) in downlink scheduling for VoLTE services. The MCS index is selected based on the TBS in downlink dynamic scheduling for VoLTE services only if this option is selected. This option applies only to LTE FDD and LTE TDD. PagingInterfRandSwitch: Indicates whether to enable interference randomization for paging messages. If this option is selected, interference randomization is enabled for paging messages. This option applies only to LTE FDD and LTE TDD. DlSingleUsrMcsOptSwitch: Indicates conditions for lowering the MCS index for a single UE. If this option is selected, the MCS index can be lowered for small-packet services of a UE if the UE is the only UE to be scheduled in a transmission time interval (TTI). If this option is deselected, the MCS index can be lowered for a UE if the threshold for the function of lowering the MCS index to increase the number of RBs is reached and the UE is the only UE to be scheduled in a TTI. This option applies only to LTE FDD and LTE TDD. UeSigMcsEnhanceSwitch: Indicates whether to enable MCS optimization for UE signaling. If this option is selected, MCS optimization for UE signaling is enabled. For LTE FDD, the MCS index for UE signaling is the same as the MCS index for data. For LTE TDD, the MCS index for UE signaling is lower than the MCS index for data. If this option is deselected, a fixed low MCS index is used for UE signaling. This option applies only to LTE FDD and LTE TDD. SubframeSchDiffSwitch: For TDD, this option indicates whether to perform scheduling in subframes 3 and 8 based on the policy of increasing the number of UEs scheduled in the uplink when uplink-downlink configuration 2 is used. If this option is selected, scheduling in subframes 3 and 8 is performed based on the policy of increasing the number of UEs scheduled in the uplink when uplink-downlink configuration 2 is used. If this option is deselected, the scheduling policy used in subframes 3 and 8 is the same as that used in other downlink subframes when uplink-downlink configuration 2 is used. For an NB-IoT cell, this option indicates whether to optimize scheduling priorities. If this option is deselected, the scheduling priority of downlink services is higher than that of uplink services for UEs for which control plane CIoT EPS optimization is used. If this option is selected, the scheduling priority of downlink services is the same as that of uplink services for these UEs. This option applies only to LTE TDD and NB-IoT. TailPackagePriSchSwitch: Indicates whether to enable scheduling of downlink connected tail packages in the bearer. If this option is selected, the connected tail package is scheduled preferentially in the next TTI, which reduces the delay and increases the transmission rate. If this option is deselected, the scheduling policy of the connected tail package is the same as that used in other downlink subframes. This option applies only to LTE TDD. SIB1InterfRandSwitch: Indicates whether to enable SIB1 interference randomization. If this option is selected, interference randomization is enabled for SIB1. This option applies only to LTE TDD. FreqSelJudgeIgnorDopplerSwitch: Indicates whether to ignore Doppler conditions. If this option is selected, Doppler conditions are ignored during frequency selective channel determination. If this option is deselected, Doppler conditions are considered during frequency selective channel determination. This option applies only to LTE FDD and LTE TDD. EnhExtQCISpsSchSwitch: Indicates whether to enable semi-persistent scheduling during talk spurts of PTT services with QCI 65, QCI 66, or enhanced extended QCIs. If this option is selected, semi-persistent scheduling is applied. If this option is deselected, dynamic scheduling is applied. This option applies only to LTE FDD and LTE TDD. DlVoipBundlingSwitch: Indicates whether to enable active packet bundling for downlink VoLTE services. Active packet bundling is enabled for downlink VoLTE services only if this option is selected. If this option is selected, PDCCH resources can be saved for downlink data services or uplink services, increasing the VoLTE capacity for VoLTE services or increasing the throughput of data services in mixed service scenarios. However, the delay in VoLTE voice packet scheduling will increase in the downlink and MOSs may decrease. You are advised to deselect this option if you prefer VoLTE performance and do not expect MOS reduction. This option applies only to LTE FDD and LTE TDD. DlPacketLenAwareSchSw: Indicates whether to enable packet length awareness performance optimization in the downlink. Packet length awareness performance optimization is enabled in the downlink only if this option is selected. This option applies only to LTE FDD and LTE TDD. RLCArqFeedbackEnhancedSwitch: Indicates whether to modify HARQ feedback results based on RLC status reports when uplink-downlink configuration 2 is used. If this option is selected, the eNodeB modifies HARQ feedback results based on RLC status reports after receiving the reports. This prevents unnecessary HARQ retransmissions. This option applies only to LTE TDD. PaReconfigOptSwitch: Indicates whether to enable PA reconfiguration optimization. The optimization is enabled when this option is selected. This option applies only to LTE FDD and LTE TDD. RankRapidRptSwitch: Indicates whether to enable fast rank reporting. If this option is selected, an aperiodic CQI reporting is immediately triggered after successful network access. If this option is deselected, an aperiodic CQI reporting is not immediately triggered after successful network access. This option applies only to LTE FDD and LTE TDD. DlRLCStateReportSchDelaySw: Indicates whether to enable optimization on the delay-based scheduling of downlink RLC status reports. The optimization is enabled when this option is selected. This option applies only to LTE FDD and LTE TDD. SmallPktMcsSelectAlgoSw: Indicates whether to enable MCS selection for small packets. If this option is selected, the scheduler selects an MCS with a lower index based on the amount of data to be initially transmitted and the allocated TBS in each TTI on condition that the allocated TB can carry the data. The function is enabled only if this option is selected. This option applies only to LTE FDD and LTE TDD. SRB0SplitSchSw: Indicates whether to enable separate scheduling of SRB0 and contention resolution MCEs. If this option is selected, SRB0 and contention resolution MCE are separately scheduled. If this option is selected for an NB-IoT cell, SRB0 and contention resolution MCEs can be separately scheduled for UEs that support early contention resolution and are running non-EDT services in the cell. If this option is deselected for an NB-IoT cell, separate scheduling of SRB0 and contention resolution MCEs is stopped for UEs that are running non-EDT services in the cell. BfUserPairPriorSwitch: Indicates whether to preferentially allocate resources to paired beamforming UEs for UE pairing features such as MU beamforming and D-MIMO. If this option is selected, the eNodeB preferentially allocates resources to paired beamforming UEs for UE pairing features such as MU beamforming and D-MIMO. This option applies only to LTE TDD. HarqAllocOptSwitch: Indicates whether to optimize the allocation of HARQ processes. If this option is selected, the downlink UE rate increases. This option takes effect only when D-MIMO or massive MIMO is enabled. This option applies only to LTE TDD. Pusch32Switch: Indicates whether to enable the PUSCH 3-2 feedback mode. If this option is selected, UEs that support the PUSCH 3-2 feedback mode use this mode to aperiodically report CQIs. If this option is deselected, the mode cannot be used. This option applies only to LTE FDD. DlPreciseAmbrCtrlSwitch: Indicates whether to enable precise downlink AMBR control. If this option is selected, a more accurate optimization algorithm applies to the AMBR control, which achieves more accurate AMBR control. If this option is deselected, the original AMBR control algorithm is used. This option applies only to LTE FDD and LTE TDD. |  | Optim |  |  | No Update
4430 | Additional |  | DACQ DACQ Enhancement | CellAlgoSwitch_DacqEnhancementSwitch | CellAlgoSwitch | DacqEnhancementSwitch | DACQ Enhancement Switch | EnhancementCtrlSwitch:Off, CaUserLimitOptSwitch:Off | EnhancementCtrlSwitch:Off, CaUserLimitOptSwitch:Off | EnhancementCtrlSwitch(EnhancementCtrlSwitch), CaUserLimitOptSwitch(CaUserLimitOptSwitch) | P2 | EnhancementCtrlSwitch(EnhancementCtrlSwitch), CaUserLimitOptSwitch(CaUserLimitOptSwitch) | Indicates whether to enable dynamic AMBR control by QCI (DACQ) enhancement functions. EnhancementCtrlSwitch: Indicates whether to enable enhanced DACQ. If this option is selected, enhanced DACQ is enabled. If this option is deselected, enhanced DACQ is disabled. This option can be selected only if the DacqSwitch parameter is set to ON. This option applies only to LTE FDD and LTE TDD. CaUserLimitOptSwitch: If this option is deselected, DACQ is performed to restrict the total rate of each CA UE identified as a rate-restricted UE. If this option is selected, DACQ is performed to restrict the rate of CA UEs identified as rate-restricted UEs on specific carriers. Before selecting this option, select the EnhancementCtrlSwitch option. This option applies only to LTE FDD and LTE TDD. |  | Optim |  |  | No Update
4431 | Additional |  | Intra-LTE User Number Load Balancing Mobility Management Intra-LTE Load Balancing for Non-cosited Cells | CellAlgoSwitch_FreqPriorityHoSwitch | CellAlgoSwitch | FreqPriorityHoSwitch | Based on Frequency Priority HO Switch | FreqPriorIFHOSwitch:Off, FreqPriorIFBlindHOSwitch:On, MlbBasedFreqPriHoSwitch:Off, A2BasedFreqPriHoSwitch:Off, LoadTriggerFreqPriHoSwitch:Off | FreqPriorIFHOSwitch:Off, FreqPriorIFBlindHOSwitch:On, MlbBasedFreqPriHoSwitch:Off, A2BasedFreqPriHoSwitch:Off, LoadTriggerFreqPriHoSwitch:Off | FreqPriorIFHOSwitch(FreqPriorIFHOSwitch), FreqPriorIFBlindHOSwitch(FreqPriorIFBlindHOSwitch), MlbBasedFreqPriHoSwitch(MlbBasedFreqPriHoSwitch), A2BasedFreqPriHoSwitch(A2BasedFreqPriHoSwitch), LoadTriggerFreqPriHoSwitch(LoadTriggerFreqPriHoSwitch) | P2 | FreqPriorIFHOSwitch(FreqPriorIFHOSwitch), FreqPriorIFBlindHOSwitch(FreqPriorIFBlindHOSwitch), MlbBasedFreqPriHoSwitch(MlbBasedFreqPriHoSwitch), A2BasedFreqPriHoSwitch(A2BasedFreqPriHoSwitch), LoadTriggerFreqPriHoSwitch(LoadTriggerFreqPriHoSwitch) | Indicates whether to enable frequency-priority-based inter-frequency handover algorithms. This parameter includes the following options: FreqPriorIFHOSwitch: Indicates whether frequency-priority-based inter-frequency handovers can be triggered. Select this option if a frequency is dedicated for carrying services. If this option is selected, frequency-priority-based inter-frequency handovers are triggered even when the serving cell has good signal quality. If this option is deselected, frequency-priority-based inter-frequency handovers cannot be triggered, and inter-frequency handovers can be triggered only when other conditions for triggering handovers are met. This option applies only to LTE FDD and LTE TDD. FreqPriorIFBlindHOSwitch: If this option is selected, frequency-priority-based inter-frequency handovers are performed in a blind manner. If this option is deselected, frequency-priority-based inter-frequency handovers are performed based on measurements. This option takes effect only when the FreqPriorIFHOSwitch option is selected. This option applies only to LTE FDD and LTE TDD. MlbBasedFreqPriHoSwitch: Indicates whether frequency-priority-based inter-frequency handovers can be triggered during MLB. If this option is selected, the eNodeB stops performing frequency-priority-based inter-frequency handovers for UEs that newly access the cell during MLB. If this option is deselected, the eNodeB continues performing frequency-priority-based inter-frequency handovers for UEs that newly access the cell during MLB. This option takes effect only when the FreqPriorIFHOSwitch option is selected. This option applies only to LTE FDD and LTE TDD. A2BasedFreqPriHoSwitch: Indicates whether measurements for frequency-priority-based handovers are triggered based on event A2. If this option is selected, new UEs (including UEs that newly access the cell, handed over to the cell, and reestablish RRC connections in the cell) that meet the conditions for triggering event A2 perform measurements on high-priority frequencies. If this option is deselected, new UEs that meet conditions for triggering event A1 perform measurements on high-priority frequencies or perform blind handovers. This option takes effect only when the FreqPriorIFHOSwitch option is selected. This option applies only to LTE FDD and LTE TDD. LoadTriggerFreqPriHoSwitch: Indicates whether to trigger frequency-priority-based handovers based on the load of the target cell. If this option is selected, the serving cell obtains loads of candidate cells. If there is a candidate cell for which user-number-based MLB has not been triggered, this cell can be selected as the target cell for frequency-priority-based handovers from the serving cell. Only a candidate cell for which user-number-based MLB has been triggered can be selected as the target cell for frequency-priority-based handovers. If user-number-based MLB has been triggered for all candidate cells, frequency-priority-based handovers cannot be triggered for UEs in the serving cell. If the option is deselected, the serving cell does not consider loads of candidate cells when determining whether to trigger frequency-priority-based handovers. This option applies only to LTE FDD and LTE TDD. |  | Optim |  |  | No Update
4432 | Additional |  | MU-Beamforming DL 4-Layer MU-Beamforming DL 8-Layer MU-Beamforming DL 16-Layer MU-Beamforming WTTx Turbo Beamforming Multi-User Split SDMA in Massive MIMO | CellAlgoSwitch_MuBfAlgoSwitch | CellAlgoSwitch | MuBfAlgoSwitch | MUBF Algorithm Switch | MuBfSwitch:Off, TM9MuBfSwitch:Off, MubfResAdjSwitch:Off, HarqRetranPairSwitch:Off, SplitSdmaSwitch:Off, TurboBfSwitch:Off, TM9SplitSdmaSwitch:Off | MuBfSwitch:Off, TM9MuBfSwitch:Off, MubfResAdjSwitch:Off, HarqRetranPairSwitch:Off, SplitSdmaSwitch:Off, TurboBfSwitch:Off, TM9SplitSdmaSwitch:Off | MuBfSwitch(MuBfSwitch), TM9MuBfSwitch(TM9MuBfSwitch), MubfResAdjSwitch(MubfResAdjSwitch), HarqRetranPairSwitch(HarqRetranPairSwitch), SplitSdmaSwitch(SplitSdmaSwitch), TurboBfSwitch(TurboBfSwitch), TM9SplitSdmaSwitch(TM9SplitSdmaSwitch) | P2 | MuBfSwitch(MuBfSwitch), TM9MuBfSwitch(TM9MuBfSwitch), MubfResAdjSwitch(MubfResAdjSwitch), HarqRetranPairSwitch(HarqRetranPairSwitch), SplitSdmaSwitch(SplitSdmaSwitch), TurboBfSwitch(TurboBfSwitch), TM9SplitSdmaSwitch(TM9SplitSdmaSwitch) | Indicates whether to enable multi-user beamforming (MU beamforming). This parameter is valid only if the BfSwitch option of the BfAlgoSwitch parameter is selected. MuBfSwitch: Indicates whether to enable MU beamforming in the downlink for a cell. If this option is selected, MU beamforming in the downlink is enabled for a cell (or an SFN physical cell). If this option is deselected, MU beamforming in the downlink is disabled for a cell (or an SFN physical cell). This option applies only to LTE TDD. TM9MuBfSwitch: Indicates whether to enable MU beamforming in the downlink for closed-loop TM9 UEs in a cell. The setting of this option takes effect only when the MuBfSwitch option of this parameter or the SfnCbfSwitch option of the SfnAlgoSwitch parameter is selected. If this option is selected, the MuBfSwitch option of this parameter or the SfnCbfSwitch option of the SfnAlgoSwitch parameter is selected, and the TM9Switch option of the EnhMIMOSwitch parameter is selected, MU beamforming in the downlink is enabled for closed-loop TM9 UEs in a cell. If this option is deselected, MU beamforming in the downlink is disabled for closed-loop TM9 UEs in a cell. This option applies only to LTE TDD. MubfResAdjSwitch: Indicates whether to enable MU beamforming resource adjustment. The setting of this option takes effect only when the MuBfSwitch option of this parameter or the SfnCbfSwitch option of the SfnAlgoSwitch parameter is selected. If this option is selected and the MuBfSwitch option of this parameter or the SfnCbfSwitch option of the SfnAlgoSwitch parameter is selected, downlink resource adjustment for MU beamforming is enabled for the cell. If this option is deselected, downlink resource adjustment for MU beamforming is disabled for the cell. This option applies only to LTE TDD. HarqRetranPairSwitch: Indicates whether to enable MU beamforming for UEs subjected to HARQ retransmissions. This option is valid only if the MuBfSwitch option of the MuBfAlgoSwitch parameter is selected. If both the MuBfSwitch option and this option are selected, MU beamforming is enabled for UEs subjected to HARQ retransmissions in the cell. If this option is deselected, MU beamforming is disabled for UEs subjected to HARQ retransmissions in the cell. This option applies only to LTE TDD. SplitSdmaSwitch: Indicates whether to enable split SDMA for massive MIMO cells. If this option is selected, adaptation between MU beamforming and split SDMA for the PDSCH is supported. If this option is deselected, split SDMA for the PDSCH is not supported. This option applies only to LTE TDD. TurboBfSwitch: Indicates whether to enable turbo beamforming in WTTx scenarios. If both the MuBfSwitch and TurboBfSwitch options are selected, turbo beamforming takes effect in 8T8R normal cells. TM9SplitSdmaSwitch: Indicates whether downlink closed-loop TM9 UEs can participate in split SDMA. When the TM9HybridPrecodingSwitch and SplitSdmaSwitch options are selected: (1) If this option is selected, closed-loop TM9 UEs can participate in split SDMA. (2) If this option is deselected, closed-loop TM9 UEs cannot participate in split SDMA. This option applies only to LTE TDD. |  | Optim |  |  | No Update
4433 | Additional |  | Distance Based Inter-frequency Handover Distance based Inter-RAT handover to UTRAN Distance based Inter-RAT handover to GERAN | CellAlgoSwitch_DistBasedHoSwitch | CellAlgoSwitch | DistBasedHoSwitch | Distance-based Handover Switch | OFF(Off) | OFF(Off) | OFF(Off), ON(On) | P2 | OFF(Off), ON(On) | Indicates the switch used to enable or disable distance-based handovers. If this switch is turned on, distance-based handovers are allowed. If this switch is turned off, distance-based handovers are prohibited. This parameter applies only to LTE FDD and LTE TDD. |  | Optim |  |  | No Update
4434 | Additional |  | Intelligent Access Class Control Dynamic Service-specific Access Control | CellAlgoSwitch_AcBarAlgoSwitch | CellAlgoSwitch | AcBarAlgoSwitch | AcBar algorithms switch | ACBAR_SWITCH_STATIC(static configuration) | ACBAR_SWITCH_STATIC(static configuration) | ACBAR_SWITCH_DYNAMIC(dynamic configuration), ACBAR_SWITCH_STATIC(static configuration), ACBAR_SWITCH_DISABLE(Disable) | P2 | ACBAR_SWITCH_DYNAMIC(dynamic configuration), ACBAR_SWITCH_STATIC(static configuration), ACBAR_SWITCH_DISABLE(Disable) | Indicates the switch for the access barring algorithm. If this parameter is set to ACBAR_SWITCH_DYNAMIC, dynamic access barring is enabled. In this situation, the access probability factors for mobile-originated data and mobile-originated signaling are dynamically adjusted based on the cell load. If this parameter is set to ACBAR_SWITCH_STATIC, static access barring is enabled. In this situation, the access probability factors and average access barring durations are configured in the access barring information. If this parameter is set to ACBAR_SWITCH_DISABLE, access barring is disabled. This parameter applies only to LTE FDD and LTE TDD. |  | Optim |  |  | No Update
4435 | Additional |  | SFN Adaptive SFN/SDMA | CellAlgoSwitch_SfnUlSchSwitch | CellAlgoSwitch | SfnUlSchSwitch | SFN UL Scheduling Switch | JOINT(Joint scheduling) | FDD: SFN: JOINT(Joint scheduling); TDD: Indoor SFN: JOINT(Joint scheduling), Outdoor SFN: ADAPTIVE(Adaptive scheduling), Cell combination: JOINT(Joint scheduling). | ADAPTIVE(Adaptive scheduling), JOINT(Joint scheduling) | P2 | ADAPTIVE(Adaptive scheduling), JOINT(Joint scheduling) | Indicates the SFN uplink scheduling mode. The uplink scheduling modes include the joint scheduling mode, and the auto-selection mode between joint scheduling and independent scheduling. This parameter applies only to LTE FDD and LTE TDD. |  | Optim |  |  | No Update
4436 | Additional |  | SFN Adaptive SFN/SDMA Inter-eNodeB SFN Based on Coordinated eNodeB Inter-eNodeB Adaptive SFN/SDMA Based on Coordinated eNodeB | CellAlgoSwitch_SfnDlSchSwitch | CellAlgoSwitch | SfnDlSchSwitch | SFN DL Scheduling Switch | JOINT(Joint scheduling) | FDD: SFN: JOINT(Joint scheduling); TDD: Indoor SFN: JOINT(Joint scheduling), Outdoor SFN: ADAPTIVE(Adaptive scheduling), Cell combination: JOINT(Joint scheduling). | ADAPTIVE(Adaptive scheduling), JOINT(Joint scheduling) | P2 | ADAPTIVE(Adaptive scheduling), JOINT(Joint scheduling) | Indicates the SFN downlink scheduling mode. The downlink scheduling modes include the joint scheduling mode, and the auto-selection mode between joint scheduling and independent scheduling. This parameter applies only to LTE FDD and LTE TDD. |  | Optim |  |  | No Update
4437 | Additional |  | DRX Dynamic DRX | CellAlgoSwitch_DynDrxSwitch | CellAlgoSwitch | DynDrxSwitch | Dynamic DRX switch | DynDrxSwitch:Off | DynDrxSwitch:Off | DynDrxSwitch(DynDrxSwitch) | P2 | DynDrxSwitch(DynDrxSwitch) | Indicates whether to enable dynamic DRX. DynDrxSwitch: If this option is selected, dynamic DRX is used for newly admitted UEs to reduce signaling overhead or decrease UE power consumption. If this option is deselected, dynamic DRX is not used for newly admitted UEs. Dynamic DRX can be used for CA UEs only when this option is selected for not only the PCell but also the SCells. If the DynDrxSwitch option is selected, setting the DrxAlgSwitch parameter to ON cannot ensure that DRX is enabled for synchronized UEs. This option applies only to LTE FDD and LTE TDD. |  | Optim |  |  | No Update
4438 | Additional |  | High-Mobility-Triggered Idle Mode | CellAlgoSwitch_HighMobiTrigIdleModeSwitch | CellAlgoSwitch | HighMobiTrigIdleModeSwitch | High Mobility Triggered Idle Mode Switch | DISABLE(Disable) | DISABLE(Disable) | DISABLE(Disable), ENABLE(Enable) | P2 | DISABLE(Disable), ENABLE(Enable) | Indicates whether to enable high-mobility-triggered idle mode. When this parameter is set to ENABLE, UEs in high mobility are released and enter the idle mode, and therefore the signaling impact on the network caused by frequent handovers is reduced. When this parameter is set to DISABLE, UEs in high mobility are not released. This parameter applies only to FDD and TDD. |  | Optim |  |  | No Update
4439 | Additional |  | GSM and LTE Dynamic Power Sharing(LTE) | CellAlgoSwitch_GLPwrShare | CellAlgoSwitch | GLPwrShare | GL power share switch | OFF(Off) | OFF(Off) | OFF(Off), ON(On) | P2 | OFF(Off), ON(On) | Indicates the switch used to enable or disable the GL dynamic power sharing algorithm. This algorithm can be used when the GSM and LTE carriers share the same power amplifier. This improves power usage and service quality of LTE UEs adopting quadrature phase shift keying (QPSK) as their modulation scheme in case that the GSM and LTE busy hours appear at different time points or that the traffic is unbalanced. This parameter indicates the switch for the GL dynamic power sharing feature at the LTE side. This parameter applies only to LTE FDD and LTE TDD. |  | Optim |  |  | No Update
4440 | Additional |  | Dynamic TDM eICIC | CellAlgoSwitch_EicicSwitch | CellAlgoSwitch | EicicSwitch | Eicic Switch | OFF(Off) | OFF(Off) | OFF(Off), STATIC(Static), DYNAMIC(Dynamic) | P2 | OFF(Off), STATIC(Static), DYNAMIC(Dynamic) | Indicates whether to disable the TDM-based eICIC algorithm or apply the static or dynamic mode to the eICIC algorithm. In a heterogeneous network (HetNet), the eICIC function is used together with the cell range expansion (CRE) function of the micro base station to expand the coverage and increase the number of users absorbed by the micro cell. To implement the eICIC function, ensure that the value of this parameter must be set consistently for macro and micro cells. Static mode applies only to TDD, and dynamic mode applies only to FDD. This parameter applies only to LTE FDD and LTE TDD. |  | Optim |  |  | No Update
4441 | Additional |  | Physical Channel Management | CellAlgoSwitch_PUSCHMaxRBPUCCHAdjSwitch | CellAlgoSwitch | PUSCHMaxRBPUCCHAdjSwitch | PUCCH Resource Switch Based on UL Peak Rate | OFF(Off) | OFF(Off) | OFF(Off), ON(On) | P2 | OFF(Off), ON(On) | Indicates whether RBs are allocated to the PUCCH based on the uplink peak rate. If this parameter is set to ON(On), PUCCH resources are flexibly allocated based on the principle that fewer RBs are allocated to the PUCCH when there are only a few UEs. This parameter applies only to LTE TDD. |  | Optim |  |  | No Update
4442 | Additional |  | Inter-eNodeB DL CoMP Based on Relaxed Backhaul DL CoMP | CellAlgoSwitch_DlCompSwitch | CellAlgoSwitch | DlCompSwitch | Downlink CoMP algorithms switch | IntraDlCompSwitch:Off, InterDlCompDcsSwitch:Off, InterDlCompCbfSwitch:Off, FDDHomNetDlCompSwitch:Off, FDDHetNetDlCompSwitch:Off, Tm9JtSwitch:Off, IntraDlCompJtSwitch:Off | IntraDlCompSwitch:Off, InterDlCompDcsSwitch:Off, InterDlCompCbfSwitch:Off, FDDHomNetDlCompSwitch:Off, FDDHetNetDlCompSwitch:Off, Tm9JtSwitch:On, IntraDlCompJtSwitch:Off | IntraDlCompSwitch(IntraDlCompSwitch), InterDlCompDcsSwitch(InterDlCompDcsSwitch), InterDlCompCbfSwitch(InterDlCompCbfSwitch), FDDHomNetDlCompSwitch(FDDHomNetDlCompSwitch), FDDHetNetDlCompSwitch(FDDHetNetDlCompSwitch), Tm9JtSwitch(Tm9JtSwitch), IntraDlCompJtSwitch(IntraDlCompJtSwitch) | P2 | IntraDlCompSwitch(IntraDlCompSwitch), InterDlCompDcsSwitch(InterDlCompDcsSwitch), InterDlCompCbfSwitch(InterDlCompCbfSwitch), FDDHomNetDlCompSwitch(FDDHomNetDlCompSwitch), FDDHetNetDlCompSwitch(FDDHetNetDlCompSwitch), Tm9JtSwitch(Tm9JtSwitch), IntraDlCompJtSwitch(IntraDlCompJtSwitch) | Indicates whether to enable the DL CoMP algorithm. If the IntraDlCompSwitch option is selected and the InterDlCompDcsSwitch and InterDlCompCbfSwitch options are deselected, intra-BBP adaptive DL CoMP is enabled, and the eNodeB adaptively selects DCS, CBF, or JT as the transmission mode. If the IntraDlCompSwitch and InterDlCompDcsSwitch options are selected and the InterDlCompCbfSwitch option is deselected, intra-BBP adaptive DL CoMP, inter-BBP DCS, and inter-eNodeB DCS are enabled. If the IntraDlCompSwitch, InterDlCompDcsSwitch, and InterDlCompCbfSwitch options are selected, intra-BBP adaptive DL CoMP, inter-BBP adaptive DL CoMP, and inter-eNodeB adaptive DL CoMP are enabled. In inter-BBP adaptive DL CoMP and inter-eNodeB adaptive DL CoMP, the eNodeB adaptively selects DCS or CBF as the transmission mode. The IntraDlCompSwitch, InterDlCompDcsSwitch, and InterDlCompCbfSwitch options apply only to LTE TDD. FDDHomNetDlCompSwitch: Indicates whether to enable DL CoMP in a homogeneous network (consisting of only macro or micro cells) under a Cloud BB architecture. DL CoMP is enabled in such a network only if this option is selected. This option applies only to LTE FDD. FDDHetNetDlCompSwitch: Indicates whether to enable DL CoMP in a heterogeneous network (consisting of macro and micro cells) under a Cloud BB architecture. DL CoMP is enabled in such a network only if this option is selected. This option applies only to LTE FDD. Tm9JtSwitch: Indicates whether to enable JT in TM9 in FDD networks. JT in TM9 is enabled only if this option is selected. This option applies only to LTE FDD. IntraDlCompJtSwitch: Indicates whether to enable the intra-eNodeB SU-JT algorithm. Intra-BBP SU-JT is enabled only if this option is selected. This option applies only to LTE TDD. |  | Optim |  |  | No Update
4443 | Additional |  | Advanced Receiver (PSIC) | CellAlgoSwitch_PsicSwitch | CellAlgoSwitch | PsicSwitch | PSIC algorithm switch | MumimoPuschPsicSwitch:Off | MumimoPuschPsicSwitch:Off | MumimoPuschPsicSwitch(MumimoPuschPsicSwitch) | P2 | MumimoPuschPsicSwitch(MumimoPuschPsicSwitch) | Indicates whether to enable parallel soft interference cancellation (PSIC). In the case of LTE FDD, PSIC can be used in cells established on UBBP or LBBPd boards in uplink 2x2 MU-MIMO scenarios. In the case of LTE TDD, PSIC can be used in cells established on UBBP boards in uplink 2x4 MU-MIMO scenarios. This parameter applies only to LTE FDD and LTE TDD. |  | Optim |  |  | No Update
4444 | Additional |  | Intra-LTE Load Balancing Inter-RAT Load Sharing to UTRAN Inter-RAT Load Sharing to GERAN Intra-LTE User Number Load Balancing | CellAlgoSwitch_MlbHoMode | CellAlgoSwitch | MlbHoMode | Load Balancing Handover Policy | InterFreqMlbBlindHo:Off, InterRatMlbBlindHo:Off, InterFreqMlbRedirect:Off, InterRatMlbRedirect:Off | InterFreqMlbBlindHo:Off, InterRatMlbBlindHo:Off, InterFreqMlbRedirect:Off, InterRatMlbRedirect:Off | InterFreqMlbBlindHo(InterFreqMlbBlindHo), InterRatMlbBlindHo(InterRatMlbBlindHo), InterFreqMlbRedirect(InterFreqMlbRedirect), InterRatMlbRedirect(InterRatMlbRedirect) | P2 | InterFreqMlbBlindHo(InterFreqMlbBlindHo), InterRatMlbBlindHo(InterRatMlbBlindHo), InterFreqMlbRedirect(InterFreqMlbRedirect), InterRatMlbRedirect(InterRatMlbRedirect) | Indicates whether to enable or disable handovers triggered by mobility load balancing (MLB), based on which the eNodeB determines handover policies. InterFreqMlbBlindHo: If this option is selected, the eNodeB preferentially performs a blind handover to an intra-RAT inter-frequency neighboring cell for load balancing. Otherwise, the eNodeB does not perform the blind handover. This option applies only to LTE FDD and LTE TDD. InterRatMlbBlindHo: If this option is selected, the eNodeB preferentially performs a blind handover from an E-UTRAN cell to a UTRAN or GERAN cell for load balancing. Otherwise, the eNodeB does not perform the blind handover. This option applies only to LTE FDD and LTE TDD. InterFreqMlbRedirect: If this option is selected, the eNodeB is allowed to perform a load-based redirection to an intra-RAT inter-frequency neighboring cell. Otherwise, the eNodeB is not allowed to perform the redirection. This option applies only to LTE FDD and LTE TDD. InterRatMlbRedirect: If this option is selected, the eNodeB is allowed to perform a redirection from an E-UTRAN cell to a UTRAN or GERAN cell. Otherwise, the eNodeB is not allowed to perform the redirection. This option applies only to LTE FDD and LTE TDD. |  | Optim |  |  | No Update
4445 | Additional |  | Intra-eNodeB UL CoMP Intra-eNodeB UL CoMP Intra-eNodeB UL CoMP Phase II UL CoMP Based on Coordinated eNodeB UL CoMP Based on Coordinated eNodeB Uplink Coverage Improvement for Video Intra-eNodeB UL CoMP | CellAlgoSwitch_UplinkCompSwitch | CellAlgoSwitch | UplinkCompSwitch | Uplink Comp Switch | UlJointReceptionSwitch:Off, UlJointReceptionPhaseIISwitch:Off, UlJointReception3CellSwitch:Off, UlHetnetJointReceptionSwitch:Off, UlHetnetCompManualNcellCfgSw:Off, UlHetnetCompOnUlRsrpSw:Off, SimplePairedCompSw:Off, VoipPrioSw:Off, UlCompInterBoardType2Sw:Off, UlCompForVideoSwitch:Off, WideRangeCompSwitch:Off, EnhancedUlCompSwitch:Off | UlJointReceptionSwitch:Off, UlJointReceptionPhaseIISwitch:Off, UlJointReception3CellSwitch:Off, UlHetnetJointReceptionSwitch:Off, UlHetnetCompManualNcellCfgSw:Off, UlHetnetCompOnUlRsrpSw:Off, SimplePairedCompSw:Off, VoipPrioSw:Off, UlCompInterBoardType2Sw:Off, UlCompForVideoSwitch:Off, WideRangeCompSwitch:Off, EnhancedUlCompSwitch:Off | UlJointReceptionSwitch(UlJointReceptionSwitch), UlJointReceptionPhaseIISwitch(UlJointReceptionPhaseIISwitch), UlJointReception3CellSwitch(UlJointReception3CellSwitch), UlHetnetJointReceptionSwitch(UlHetnetJointReceptionSwitch), UlHetnetCompManualNcellCfgSw(UlHetnetCompManualNcellCfgSw), UlHetnetCompOnUlRsrpSw(UlHetnetCompOnUlRsrpSw), SimplePairedCompSw(SimplePairedCompSw), VoipPrioSw(VoipPrioSw), UlCompInterBoardType2Sw(UlCompInterBoardType2Sw), UlCompForVideoSwitch(UlCompForVideoSwitch), WideRangeCompSwitch(WideRangeCompSwitch), EnhancedUlCompSwitch(EnhancedUlCompSwitch) | P2 | UlJointReceptionSwitch(UlJointReceptionSwitch), UlJointReceptionPhaseIISwitch(UlJointReceptionPhaseIISwitch), UlJointReception3CellSwitch(UlJointReception3CellSwitch), UlHetnetJointReceptionSwitch(UlHetnetJointReceptionSwitch), UlHetnetCompManualNcellCfgSw(UlHetnetCompManualNcellCfgSw), UlHetnetCompOnUlRsrpSw(UlHetnetCompOnUlRsrpSw), SimplePairedCompSw(SimplePairedCompSw), VoipPrioSw(VoipPrioSw), UlCompInterBoardType2Sw(UlCompInterBoardType2Sw), UlCompForVideoSwitch(UlCompForVideoSwitch), WideRangeCompSwitch(WideRangeCompSwitch), EnhancedUlCompSwitch(EnhancedUlCompSwitch) | Indicates whether to enable uplink coordinated multipoint reception (UL CoMP) for a cell. UlJointReceptionSwitch: Indicates whether to enable intra-eNodeB intra-BBP UL CoMP. Intra-eNodeB intra-BBP UL CoMP is enabled only if this option is selected. This option applies only to LTE FDD and LTE TDD. UlJointReceptionPhaseIISwitch: Indicates whether to enable intra-eNodeB inter-BBP UL CoMP. Intra-eNodeB inter-BBP UL CoMP is enabled only if this option is selected. This option can be selected only when the UlJointReceptionSwitch option is selected. This option applies only to LTE FDD and LTE TDD. UlJointReception3CellSwitch: Indicates whether to enable 3-cell UL CoMP in the serving cell. The coordinating cell cannot determine whether it is involved in three-cell UL CoMP. If cell A's UlJointReception3CellSwitch is on and cell B's UlJointReceptionSwitch is also on, then 3-cell UL CoMP is enabled in cell A, regardless of whether UlJointReception3CellSwitch is on in cell B (the coordinated cell). Three-cell UL CoMP is enabled in the serving cell only if this option is selected. This option can be selected only when the UlJointReceptionSwitch option is selected. This option applies only to LTE FDD and LTE TDD. UlHetnetJointReceptionSwitch: Indicates whether to enable UL CoMP in HetNet. UL CoMP is enabled in HetNet only if this option is selected. This option can be selected only when the UlJointReceptionSwitch option is selected. This option applies only to LTE FDD and LTE TDD. UlHetnetCompManualNcellCfgSw: Indicates whether to enable manual configuration of a macro cell's neighboring cell list for measurement and a micro cell's homing macro cell. If this option is deselected, automatic configuration is enabled. If this option is selected, manual configuration is enabled. One micro cell can belong to only one macro cell. This option applies only to LTE FDD and LTE TDD. UlHetnetCompOnUlRsrpSw: Indicates whether to use UL RSRP measurement for selecting coordinating cells. If this option is deselected, A3-based measurement is used for selecting coordinating cells in macro-micro scenarios. If this option is selected, A3-based measurement is used in macro-macro scenarios, and UL RSRP or A3-based measurement is used in macro-micro scenarios. This option takes effect only when the UlHetnetJointReceptionSwitch option is selected. This option applies only to LTE FDD and LTE TDD. SimplePairedCompSw: Indicates whether to select UL CoMP UEs for VMIMIO pairing. If this option and the UlJointReceptionSwitch option of this parameter and the UlVmimoSwitch option of the UlSchSwitch parameter are selected, UL CoMP UEs in cells working in 8R mode can be selected for MU-MIMO pairing. This option applies only to LTE TDD. VoipPrioSw: Indicates whether to prioritize VoIP UEs. If this option is selected, VoIP UEs have a higher priority than other UEs. If this option is deselected, VoIP UEs have a lower priority than other UEs. This option applies only to LTE TDD. UlCompInterBoardType2Sw: Indicates whether to enable inter-BBP UL CoMP for type-2 UEs. If this option and the UlJointReceptionSwitch and UlJointReceptionPhaseIISwitch options are selected, inter-BBP UL CoMP for type-2 UEs is enabled. This option applies only to LTE FDD. UlCompForVideoSwitch: Indicates whether to enable UL CoMP for uplink video services. If this option is selected, UL CoMP can be enabled exclusively for UEs running video services. If this option is deselected, UL CoMP cannot be enabled exclusively for UEs running video services. This option applies only to LTE FDD. WideRangeCompSwitch: Indicates whether to perform UL CoMP in a wider scope. If this option is selected, the eNodeB performs UL CoMP in a wider scope. If this option is deselected, the eNodeB cannot perform UL CoMP in a wider scope. This option applies only to LTE FDD. EnhancedUlCompSwitch: Indicates whether to enable the enhanced UL CoMP algorithm, which allows UL CoMP to take effect in a wider range. The enhanced UL CoMP algorithm takes effect only after this option is selected. This option applies only to LTE FDD. |  | Optim |  |  | No Update
4446 | Additional |  | DL 2x2 MIMO DL 4x4 MIMO Single Streaming Beamforming Dual Streaming Beamforming | CellAlgoSwitch_AntCalibrationAlgoSwitch | CellAlgoSwitch | AntCalibrationAlgoSwitch | Antenna calibration algorithm switch | CrossPolaCalibrationSwitch:Off | CrossPolaCalibrationSwitch: It is recommended that CrossPolaCalibrationSwitch be selected when two sets of cross-polarized antennas for 4T4R are used in either of the following scenarios: (1) The CrsPortNum parameter is set to CRS_PORT_2, and the CrsPortMap parameter is set to NOT_CFG or 4T2P_0011. (2) The CrsPortNum parameter is set to CRS_PORT_4, and the CrsPortMap parameter is set to NOT_CFG or 4T4P_0213. It is recommended that CrossPolaCalibrationSwitch be deselected in other scenarios. | CrossPolaCalibrationSwitch(CrossPolaCalibrationSwitch) | P2 | CrossPolaCalibrationSwitch(CrossPolaCalibrationSwitch) | CrossPolaCalibrationSwitch: Indicates whether to enable the calibration of two sets of cross-polarized antennas for 4T4R. If this option is selected, virtual antenna mapping (VAM) performance of two sets of cross-polarized antennas for 4T improves only in either of the following scenarios: (1) The CrsPortNum parameter is set to CRS_PORT_2, and the CrsPortMap parameter is set to NOT_CFG or 4T2P_0011. (2) The CrsPortNum parameter is set to CRS_PORT_4, and the CrsPortMap parameter is set to NOT_CFG or 4T4P_0213. If this option is deselected, the antenna calibration is disabled. This option applies only to LTE TDD. |  | Optim |  |  | No Update
4447 | Additional |  | Adaptive SFN/SDMA | CellAlgoSwitch_SfnLoadBasedAdptSwitch | CellAlgoSwitch | SfnLoadBasedAdptSwitch | SFN Load-based Adaptive Switch | OFF(Off) | OFF(Off) | OFF(Off), ON(On) | P2 | OFF(Off), ON(On) | Indicates whether to enable load-based adaptive adjustment in the adaptive SFN/SDMA feature. If this parameter is set to ON(On), load-based adaptive adjustment is enabled, which increases the proportion of joint-scheduling UEs and improves user experience when the network load is light, and increases the proportion of independent-scheduling UEs and ensures the spectral efficiency when the network load is heavy. If this parameter is set to OFF(Off), load-based adaptive adjustment in the adaptive SFN/SDMA feature cannot be enabled. This parameter applies only to LTE TDD. |  | Optim |  |  | No Update
4448 | Additional |  | Cell Selection and Re-selection | CellAlgoSwitch_ReselecPriAdaptSwitch | CellAlgoSwitch | ReselecPriAdaptSwitch | Reselection Priority Adaptive Switch | OFF(Off) | OFF(Off) | OFF(Off), ON(On) | P2 | OFF(Off), ON(On) | Indicates whether to enable adaptive dedicated cell reselection priority. If this switch is turned on, the eNodeB delivers the dedicated cell reselection priority to a UE when the following conditions are met: (1) The UE requests to set up an RRC connection with the cause value being mo-Signalling. (2) The MME instructs the eNodeB to release the S1 bearer. (3) The eNodeB fails to obtain the UE capability. If this switch is turned off, the eNodeB does not deliver dedicated cell reselection priority to a UE even if the eNodeB fails to obtain the UE capability information. This parameter applies only to LTE FDD and LTE TDD. |  | Optim |  |  | No Update
4449 | Additional |  | Automatic Neighbour Relation (ANR) Inter-RAT ANR | CellAlgoSwitch_AnrFunctionSwitch | CellAlgoSwitch | AnrFunctionSwitch | ANR Function Switch | INTRA_RAT_ANR_SW:Off, INTER_RAT_ANR_SW:Off, NR_EVENT_ANR_SW:Off | None | INTRA_RAT_ANR_SW(INTRA_RAT_ANR_SW), INTER_RAT_ANR_SW(INTER_RAT_ANR_SW), NR_EVENT_ANR_SW(NR_EVENT_ANR_SW) | P2 | INTRA_RAT_ANR_SW(INTRA_RAT_ANR_SW), INTER_RAT_ANR_SW(INTER_RAT_ANR_SW), NR_EVENT_ANR_SW(NR_EVENT_ANR_SW) | Indicates whether intra-RAT or inter-RAT neighbor relationship optimization takes effect. INTRA_RAT_ANR_SW: Intra-RAT neighbor relationship optimization takes effect only if this option is selected. This option applies only to LTE FDD and LTE TDD. INTER_RAT_ANR_SW: Fast ANR with NG-RAN and optimization of inter-RAT neighbor relationships with UTRAN, GERAN, and CDMA2000 cells take effect only if this option is selected. This option applies only to LTE FDD and LTE TDD. NR_EVENT_ANR_SW: If this option is selected, event-triggered ANR with NG-RAN is enabled. This type of ANR creates and optimizes inter-RAT neighbor relationships with NG-RAN cells as triggered by coverage-based, service-based, or DC-based NG-RAN measurements. If this option is deselected, inter-RAT neighbor relationships with NG-RAN cells are not created or optimized based on measurements. This option applies only to LTE FDD and LTE TDD. |  | Optim |  |  | No Update
4450 | Additional |  | Control Channel IRC | CellAlgoSwitch_PrachIntrfRejSwitch | CellAlgoSwitch | PrachIntrfRejSwitch | Prach Interference Rejection Switch | OFF(Off) | OFF(Off) | OFF(Off), ON(On) | P2 | OFF(Off), ON(On) | Indicates whether to suppress interference on the PRACH. This parameter takes effect only on the eNodeB using the LBBPc and one or two RX antennas. If this parameter is set to OFF, the interference on the PRACH is not suppressed. If this parameter is set to ON, the PrachIrcSwitch option of the IrcSwitch parameter takes effect. If the PrachIrcSwitch option of the IrcSwitch parameter is deselected, interference on the PRACH is suppressed based on the maximum ratio combining (MRC). If the PrachIrcSwitch option of the IrcSwitch parameter is selected, interference on the PRACH is suppressed based on the MRC or the interference rejection combining (IRC). This parameter applies only to LTE FDD and LTE TDD. |  | Optim |  |  | No Update
4451 | Additional |  | DL 2x2 MIMO DL 4x2 MIMO DL 4x4 MIMO DL 2-Layer MIMO Based on TM9 DL 4-Layer MIMO Based on TM9 Adaptive SFN/SDMA with TM10 eMIMO | CellAlgoSwitch_EnhMIMOSwitch | CellAlgoSwitch | EnhMIMOSwitch | Enhanced MIMO Switch | TM9Switch:Off, TM10Switch:Off, ChannelRecSwitch:Off, TM9HybridPrecodingSwitch:Off, 8T4PortTM9EnhanceSwitch:Off | TM9Switch:Off, TM10Switch:Off, ChannelRecSwitch:Off, TM9HybridPrecodingSwitch:Off, 8T4PortTM9EnhanceSwitch:Off | TM9Switch(TM9Switch), TM10Switch(TM10Switch), ChannelRecSwitch(ChannelRecSwitch), TM9HybridPrecodingSwitch(TM9HybridPrecodingSwitch), 8T4PortTM9EnhanceSwitch(8T4PortTM9EnhanceSwitch) | P2 | TM9Switch(TM9Switch), TM10Switch(TM10Switch), ChannelRecSwitch(ChannelRecSwitch), TM9HybridPrecodingSwitch(TM9HybridPrecodingSwitch), 8T4PortTM9EnhanceSwitch(8T4PortTM9EnhanceSwitch) | Indicates whether to enable the algorithms related to enhanced MIMO. TM9Switch: Indicates whether to allow UEs to enter TM9. UEs are allowed to enter TM9 only if this option is selected. This option applies only to LTE FDD and LTE TDD. TM10Switch: Indicates whether to allow UEs to enter TM10. UEs are allowed to enter TM10 only if this option is selected. This option applies only to LTE FDD. ChannelRecSwitch: Indicates whether to enable channel reconstruction. Channel reconstruction is enabled only if this option is selected. This option applies only to LTE FDD. TM9HybridPrecodingSwitch: Indicates whether to enable the TM9 hybrid precoding algorithm in massive MIMO scenarios. If this option is selected, the TM9 hybrid precoding algorithm is enabled to improve the beamforming capability of closed-loop TM9 UEs. If this option is deselected, the TM9 hybrid precoding function is disabled, and the beamforming capability of closed-loop TM9 UEs remains unchanged. This option applies only to LTE TDD. 8T4PortTM9EnhanceSwitch: Indicates whether to enable 4-port TM9 enhancement in 8T scenarios. If this option is selected, the enhancement is enabled. The eNodeB sets appropriate precoded 4-port CSI-RS beams for UEs based on SRSs, allowing an 8-port beamforming capability for 4-port TM9 UEs. If this option is deselected, the enhancement is disabled. The eNodeB does not configure TM9 for 4-port TM9 UEs in 8T scenarios. This option applies only to LTE FDD. |  | Optim |  |  | No Update
4452 | Additional |  | Coverage Based Inter-frequency Handover Distance Based Inter-frequency Handover Service Based Inter-frequency Handover | CellAlgoSwitch_MultiFreqPriControlSwitch | CellAlgoSwitch | MultiFreqPriControlSwitch | Multi Frequency Priority Control Switch | FixedMeasObjIDSwitch:Off, VoipMeasFreqPriSwitch:Off, PsMeasFreqPriSwitch:Off | FixedMeasObjIDSwitch:Off, VoipMeasFreqPriSwitch:Off, PsMeasFreqPriSwitch:On | FixedMeasObjIDSwitch(FixedMeasObjIDSwitch), VoipMeasFreqPriSwitch(VoipMeasFreqPriSwitch), PsMeasFreqPriSwitch(PsMeasFreqPriSwitch) | P2 | FixedMeasObjIDSwitch(FixedMeasObjIDSwitch), VoipMeasFreqPriSwitch(VoipMeasFreqPriSwitch), PsMeasFreqPriSwitch(PsMeasFreqPriSwitch) | Indicates whether to prioritize frequencies in a multi-frequency network. FixedMeasObjIDSwitch: Indicates whether the eNodeB maps each neighboring frequency to a MeasObjectID based on the frequency measurement priorities. If this option is selected, the eNodeB maps each neighboring frequency to a corresponding MeasObjectID based on the frequency measurement priorities. A higher-priority frequency is mapped to a smaller MeasObjectID. If this option is deselected, the eNodeB does not map neighboring frequencies to MeasObjectIDs based on the frequency measurement priorities. This option applies only to LTE FDD and LTE TDD. VoipMeasFreqPriSwitch: Indicates whether the frequency priorities specified by the VoipPriority parameter take effect for coverage-based handovers of VoIP UEs. If this option is selected, the eNodeB includes only intra-RAT neighboring frequencies with the highest priority based on the settings of the VoipPriority parameter when the eNodeB delivers measurement configurations to VoIP UEs for coverage-based inter-frequency handovers. If this option is deselected, the eNodeB does not consider the settings of the VoipPriority parameter when delivering measurement configurations to VoIP UEs for coverage-based inter-frequency handovers. This option applies only to LTE FDD and LTE TDD. PsMeasFreqPriSwitch: Indicates whether frequency priorities specified by the PsPriority parameter take effect for coverage-based handovers of UEs running data services. If this option is selected, the eNodeB includes only intra-RAT neighboring frequencies with the highest priority based on the settings of the PsPriority parameter when the eNodeB delivers measurement configurations to UEs running data services for coverage-based inter-frequency handovers. If this option is deselected, the eNodeB does not consider the settings of the PsPriority parameter when delivering measurement configurations to UEs running data services for coverage-based inter-frequency handovers. This option applies only to LTE FDD and LTE TDD. |  | Optim |  |  | No Update
4453 | Additional |  | DL Asynchronous HARQ DL 4-Layer MU-Beamforming | CellAlgoSwitch_HarqAlgoSwitch | CellAlgoSwitch | HarqAlgoSwitch | Harq Algorithm Switch | TddAckFbModeCfgOptSwitch:Off | TddAckFbModeCfgOptSwitch:Off | TddAckFbModeCfgOptSwitch(TddAckFbModeCfgOptSwitch) | P2 | TddAckFbModeCfgOptSwitch(TddAckFbModeCfgOptSwitch) | Indicates whether to enable HARQ-related algorithms. TddAckFbModeCfgOptSwitch: Indicates whether to optimize the HARQ-ACK feedback mode for LTE TDD. If this option is selected, the HARQ-ACK feedback mode is reconfigured for a UE based on service conditions of the UE. If this option is deselected, the HARQ-ACK feedback mode is not reconfigured for a UE based on service conditions of the UE. This option applies only to LTE TDD. |  | Optim |  |  | No Update
4454 | Additional |  | Coverage Based Inter-frequency Handover | CellAlgoSwitch_CovBasedInterFreqHoMode | CellAlgoSwitch | CovBasedInterFreqHoMode | Coverage Based Inter Frequency Handover Mode | HANDOVERIMMEDIATELY(HANDOVERIMMEDIATELY) | None | HANDOVERIMMEDIATELY(HANDOVERIMMEDIATELY), BASEDONSIGNALSTRENGTH(BASEDONSIGNALSTRENGTH), BASEDONFREQPRIORITY(BASEDONFREQPRIORITY) | P2 | HANDOVERIMMEDIATELY(HANDOVERIMMEDIATELY), BASEDONSIGNALSTRENGTH(BASEDONSIGNALSTRENGTH), BASEDONFREQPRIORITY(BASEDONFREQPRIORITY) | Indicates the coverage-based inter-frequency handover mode. If this parameter is set to HANDOVERIMMEDIATELY(Handover Immediately), the eNodeB immediately determines whether to perform a coverage-based inter-frequency handover when receiving a measurement report. If this parameter is set to BASEDONSIGNALSTRENGTH(Based on Signal Strength), the eNodeB waits a moment and then determines whether to perform a coverage-based inter-frequency handover to the strongest neighboring cell indicated by the received measurement reports. If this parameter is set to BASEDONFREQPRIORITY(Based on Frequency Priority), the eNodeB waits a moment and then determines whether to perform a coverage-based inter-frequency handover to a cell whose frequency has a relatively low priority. This parameter applies only to LTE FDD and LTE TDD. |  | Optim |  |  | No Update
4455 | Additional |  | eMBMS Service Continuity eMBMS | CellAlgoSwitch_LteUtcBroadcastSwitch | CellAlgoSwitch | LteUtcBroadcastSwitch | Lte Utc Broadcast Switch | OFF(Off) | OFF(Off) | OFF(Off), ON(On) | P2 | OFF(Off), ON(On) | Indicates whether the eNodeB broadcasts the coordinated universal time (UTC) in the LTE system over the air interface. If this parameter is set to ON, the eNodeB broadcasts the UTC in the LTE system using system information block type 16 (SIB16). If this parameter is set to OFF, the eNodeB does not broadcast the UTC in the LTE system. |  | Optim |  |  | No Update
4456 | Additional |  | Dynamic Scheduling Basic Scheduling | CellAlgoSwitch_CellSchStrategySwitch | CellAlgoSwitch | CellSchStrategySwitch | Cell Schedule Strategy Switch | AbnUeSchSwitch:Off | AbnUeSchSwitch:Off | AbnUeSchSwitch(AbnUeSchSwitch) | P2 | AbnUeSchSwitch(AbnUeSchSwitch) | Indicates whether to enable a specific scheduling policy in the uplink and downlink. AbnUeSchSwitch: Indicates whether to disable scheduling of abnormal UEs. If this switch is on, abnormal UEs are not scheduled. If this switch is off, abnormal UEs are scheduled. This option applies only to LTE FDD and LTE TDD. |  | Optim |  |  | No Update
4457 | Additional |  | Handover Enhancement at Speed Mobility | CellAlgoSwitch_LowSpeedInterFreqHoSwitch | CellAlgoSwitch | LowSpeedInterFreqHoSwitch | Low Speed User Inter-frequency Handover Switch | OFF(Off) | OFF(Off) | OFF(Off), ON(On) | P2 | OFF(Off), ON(On) | Indicates whether to enable the inter-frequency directional handover algorithm for low-speed UEs. If this switch is turned on, the eNodeB instructs low-speed UEs in RRC_CONNECTED mode on high-speed railway networks to be handed over to low-speed inter-frequency neighboring cells. This parameter applies only to LTE FDD and LTE TDD. |  | Optim |  |  | No Update
4458 | Additional |  | Handover Enhancement at Speed Mobility | CellAlgoSwitch_InterFreqDirectHoSwitch | CellAlgoSwitch | InterFreqDirectHoSwitch | Inter-frequency Directional Handover Switch | OFF(Off) | OFF(Off) | OFF(Off), ON(On) | P2 | OFF(Off), ON(On) | Indicates whether to enable the inter-frequency directional handover algorithm. If this switch is turned on, the eNodeB instructs UEs in RRC_CONNECTED mode on high-speed railway networks to measure high-speed inter-frequency cells so that the UEs can be handed over to high-speed inter-frequency cells. This parameter applies only to LTE FDD and LTE TDD. |  | Optim |  |  | No Update
4459 | Additional |  | None | CellAlgoSwitch_PwrDeratSwitch | CellAlgoSwitch | PwrDeratSwitch | Power Derating Switch | OFF(Off) | OFF(Off) | OFF(Off), ON(On) | P2 | OFF(Off), ON(On) | Indicates the switch used to determine which power derating scheme to use. If this parameter is set to OFF, the shared channel transmit power is reduced but the RS power, PSCH power, and power of other common channels are not reduced, which helps ensure coverage but decreases cell throughput. With this parameter setting, the configured RS power cannot exceed half of the maximum transmit power of the cell. For details about how to calculate the RS power and the maximum transmit power of a cell, see 3GPP TS 36.213. If this parameter is set to ON, both of the shared channel transmit power and RS power are reduced, which causes coverage to shrink but helps to maintain cell throughput. This parameter applies only to LTE FDD and LTE TDD. |  | Optim |  |  | No Update
4460 | Additional |  | DRX | CellAlgoSwitch_DetectionAlgoSwitch | CellAlgoSwitch | DetectionAlgoSwitch | DetectionAlgoSwitch | CqiReliableSwitch:Off, DrxCqiFalseOptSwitch:Off | CqiReliableSwitch:Off DrxCqiFalseOptSwitch:On | CqiReliableSwitch(CqiReliableSwitch), DrxCqiFalseOptSwitch(DrxCqiFalseOptSwitch) | P2 | CqiReliableSwitch(CqiReliableSwitch), DrxCqiFalseOptSwitch(DrxCqiFalseOptSwitch) | CqiReliableSwitch: Indicates whether channel quality indicator (CQI) detection errors can be identified when interference occurs. If this option is selected, the eNodeB can identify CQI detection errors when interference occurs and use a historical CQI. If this option is deselected, the eNodeB cannot identify CQI detection errors when interference occurs. This option applies only to LTE FDD and LTE TDD. DrxCqiFalseOptSwitch: Indicates whether to collect statistics about CQI values detected within the time specified by DrxInactivityTimer triggered by false SR detections. The eNodeB does not collect such statistics only when this option is selected. |  | Optim |  |  | No Update
4461 | Additional |  | Intelligent Access Class Control Dynamic Service-specific Access Control | CellAlgoSwitch_AcBarAlgoforDynSwitch | CellAlgoSwitch | AcBarAlgoforDynSwitch | Ac Bar Algorithm Switch for Dynamic | DYNAMIC_FOR_MO:On, DYNAMIC_FOR_SSAC:Off | DYNAMIC_FOR_MO:On, DYNAMIC_FOR_SSAC:Off | DYNAMIC_FOR_MO(DYNAMIC_FOR_MO), DYNAMIC_FOR_SSAC(DYNAMIC_FOR_SSAC) | P2 | DYNAMIC_FOR_MO(DYNAMIC_FOR_MO), DYNAMIC_FOR_SSAC(DYNAMIC_FOR_SSAC) | Indicates whether to enable dynamic access barring algorithms. This parameter determines whether to enable dynamic access barring on mobile-originated (MO) signaling, MO data, service-specific access control (SSAC) for multimedia telephony (MMTEL) voice services, or SSAC for MMTEL video services. This parameter takes effect only when the AcBarAlgoSwitch parameter in the CellAlgoSwitch MO is set to ACBAR_SWITCH_DYNAMIC. DYNAMIC_FOR_MO: Indicates whether to enable dynamic access barring on UEs running MO signaling or MO data. If this switch is on, dynamic access barring applies to UEs running MO signaling or MO data. If this switch is off, dynamic access barring does not apply to UEs running MO signaling or MO data. This option applies only to LTE FDD and LTE TDD. DYNAMIC_FOR_SSAC: Indicates whether to enable dynamic access barring on UEs running MMTEL voice services or MMTEL video services. If this switch is on, dynamic access barring applies to UEs running MMTEL voice services or MMTEL video services. If this switch is off, dynamic access barring does not apply to UEs running MMTEL voice services or MMTEL video services. This option applies only to LTE FDD and LTE TDD. |  | Optim |  |  | No Update
4462 | Additional |  | None | CellAlgoSwitch_CreSwitch | CellAlgoSwitch | CreSwitch | CRE Switch | OFF(Off) | OFF(Off) | OFF(Off), ON(On) | P2 | OFF(Off), ON(On) | Indicates whether the CellRangeExpansion parameter takes effect in a HetNet. If this parameter is set to OFF and eICIC is enabled, the CellRangeExpansion parameter takes effect. If this parameter is set to OFF and eICIC is disabled, the CellRangeExpansion parameter does not take effect. If this parameter is set to ON, the CellRangeExpansion parameter takes effect for all UEs (including R8 and R9 UEs) in the cell. For macro and micro cells in a HetNet, it is recommended that this parameter be set to the same value. This parameter applies only to LTE FDD and LTE TDD. |  | Optim |  |  | No Update
4463 | Additional |  | None | CellAlgoSwitch_BackoffAlgoSwitch | CellAlgoSwitch | BackoffAlgoSwitch | Backoff Algorithm Switch | InterFreqBackoffSwitch:Off | InterFreqBackoffSwitch:Off | InterFreqBackoffSwitch(InterFreqBackoffSwitch) | P2 | InterFreqBackoffSwitch(InterFreqBackoffSwitch) | Indicates whether to enable MLB for low-efficiency UEs. InterFreqBackoffSwitch: Indicates whether to enable inter-neighboring-cell inter-frequency MLB for low-efficiency UEs. If this option is selected, inter-frequency MLB is enabled for low-efficiency UEs. If this option is deselected, inter-frequency MLB is disabled for low-efficiency UEs. This option applies only to LTE TDD. |  | Optim |  |  | No Update
4464 | Additional |  | Service Based Inter-frequency Handover Separate Mobility Policies to GERAN for Multi PLMN CS Fallback to UTRAN CS Fallback to GERAN Flash CS Fallback to UTRAN Flash CS Fallback to GERAN CS Fallback Steering to UTRAN CS Fallback Steering to GERAN E-UTRAN to NG-RAN Traffic Steering | CellAlgoSwitch_HoAllowedSwitch | CellAlgoSwitch | HoAllowedSwitch | Handover Allowed Switch | SrvBasedInterFreqHoSw:On, GeranSepOpMobilitySwitch:Off, UtranCsfbSwitch:Off, GeranCsfbSwitch:Off, UtranFlashCsfbSwitch:Off, GeranFlashCsfbSwitch:Off, CsfbAdaptiveBlindHoSwitch:Off, UtranCsfbSteeringSwitch:Off, GeranCsfbSteeringSwitch:Off, ServBasedHoBackSwitch:Off, ServiceReqInterFreqHoSwitch:Off, IdleCsfbRedirectOptSwitch:Off, ServBasedNrHoSwitch:Off | SrvBasedInterFreqHoSw:On, GeranSepOpMobilitySwitch:Off, UtranCsfbSwitch:Off, GeranCsfbSwitch:Off, UtranFlashCsfbSwitch:Off, GeranFlashCsfbSwitch:Off, CsfbAdaptiveBlindHoSwitch:Off, UtranCsfbSteeringSwitch:Off, GeranCsfbSteeringSwitch:Off, ServBasedHoBackSwitch:Off, ServiceReqInterFreqHoSwitch:Off, IdleCsfbRedirectOptSwitch:Off, ServBasedNrHoSwitch:Off | SrvBasedInterFreqHoSw(SrvBasedInterFreqHoSw), GeranSepOpMobilitySwitch(GeranSepOpMobilitySwitch), UtranCsfbSwitch(UtranCsfbSwitch), GeranCsfbSwitch(GeranCsfbSwitch), UtranFlashCsfbSwitch(UtranFlashCsfbSwitch), GeranFlashCsfbSwitch(GeranFlashCsfbSwitch), CsfbAdaptiveBlindHoSwitch(CsfbAdaptiveBlindHoSwitch), UtranCsfbSteeringSwitch(UtranCsfbSteeringSwitch), GeranCsfbSteeringSwitch(GeranCsfbSteeringSwitch), ServBasedHoBackSwitch(ServBasedHoBackSwitch), ServiceReqInterFreqHoSwitch(ServiceReqInterFreqHoSwitch), IdleCsfbRedirectOptSwitch(IdleCsfbRedirectOptSwitch), ServBasedNrHoSwitch(ServBasedNrHoSwitch) | P2 | SrvBasedInterFreqHoSw(SrvBasedInterFreqHoSw), GeranSepOpMobilitySwitch(GeranSepOpMobilitySwitch), UtranCsfbSwitch(UtranCsfbSwitch), GeranCsfbSwitch(GeranCsfbSwitch), UtranFlashCsfbSwitch(UtranFlashCsfbSwitch), GeranFlashCsfbSwitch(GeranFlashCsfbSwitch), CsfbAdaptiveBlindHoSwitch(CsfbAdaptiveBlindHoSwitch), UtranCsfbSteeringSwitch(UtranCsfbSteeringSwitch), GeranCsfbSteeringSwitch(GeranCsfbSteeringSwitch), ServBasedHoBackSwitch(ServBasedHoBackSwitch), ServiceReqInterFreqHoSwitch(ServiceReqInterFreqHoSwitch), IdleCsfbRedirectOptSwitch(IdleCsfbRedirectOptSwitch), ServBasedNrHoSwitch(ServBasedNrHoSwitch) | Indicates whether to enable eNodeB-level handovers to be activated in the cell when related eNodeB-level handover switches are on. SrvBasedInterFreqHoSw: Indicates whether to enable service-based inter-frequency handover to be activated in the cell. Service-based inter-frequency handover is allowed to be activated in the cell only when this option is selected. This option applies only to LTE FDD and LTE TDD. GeranSepOpMobilitySwitch: Indicates whether to differentiate mobility policies for GERAN operators. When this option is selected, different network policies can be applied to different GERAN operators. Such policies include SRVCC and SI obtaining through RIM procedures. When this option is deselected, different network policies cannot be applied to different GERAN operators. This option applies only to LTE FDD and LTE TDD. UtranCsfbSwitch: Indicates whether to enable CSFB to UTRAN. When this option is selected, CSFB to UTRAN is allowed. When this option is deselected, the UTRAN CSFB algorithm is disabled. This option applies only to LTE FDD and LTE TDD. GeranCsfbSwitch: Indicates whether to enable CSFB to GERAN. When this option is selected, CSFB to GERAN is allowed. When this option is deselected, the GERAN CSFB algorithm is disabled. This option applies only to LTE FDD and LTE TDD. UtranFlashCsfbSwitch: This option does not take effect if UtranCsfbSwitch is off. When UtranFlashCsfbSwitch is on, flash CSFB to UTRAN is enabled, and UTRAN system information is carried during redirection. When UtranFlashCsfbSwitch is off, flash CSFB to UTRAN is disabled. This option applies only to LTE FDD and LTE TDD. GeranFlashCsfbSwitch: This option does not take effect if GeranCsfbSwitch is off. When GeranFlashCsfbSwitch is on, flash CSFB to GERAN is enabled, and GERAN system information is carried during redirection. When GeranFlashCsfbSwitch is off, flash CSFB to GERAN is disabled. This option applies only to LTE FDD and LTE TDD. CsfbAdaptiveBlindHoSwitch: This option does not take effect if BlindHoSwitch is off. If BlindHoSwitch is on and UFCsfbBlindHoDisSwitch is also on, CsfbAdaptiveBlindHoSwitch does not take effect and UEs fall back to UTRAN or GERAN through ultra-flash CSFB. When this option is selected, CSFB adaptive blind handover is enabled. In this situation, an optimal handover mode is used depending on UE position in the CSFB scenario. When this option is deselected, CSFB adaptive blind handover is disabled. This option applies only to LTE FDD and LTE TDD. UtranCsfbSteeringSwitch: UTRAN CSFB steering is enabled when this option is selected. In this case, RRC_IDLE UEs can use separate configuration policies when triggering CSFB. UTRAN CSFB steering is disabled when this option is deselected. This option applies only to LTE FDD and LTE TDD. GeranCsfbSteeringSwitch: GERAN CSFB steering is enabled when this option is selected. In this case, RRC_IDLE UEs can use separate configuration policies when triggering CSFB. GERAN CSFB steering is disabled when this option is deselected. This option applies only to LTE FDD and LTE TDD. ServBasedHoBackSwitch: Indicates whether to allow service- or service-request-based inter-frequency handovers to source frequencies for UEs that have been handed over from the source frequencies to target frequencies. Such handovers to the source frequencies are allowed only if this option is selected. This switch takes effect for TDD cells with ServiceHoBearerPolicy set to SERVICE_HO_QCI_ALLOWED and does not take effect for TDD cells with ServiceHoBearerPolicy set to SERVICE_HO_QCI_NOT_ALLOWED. This option applies only to LTE FDD and LTE TDD. ServiceReqInterFreqHoSwitch: If this option is selected, service-request-based inter-frequency handovers are enabled and UEs using a specific type of service can be handed over to inter-frequency cells. If this option is deselected, service-request-based inter-frequency handovers are disabled. This option applies only to LTE FDD and LTE TDD. IdleCsfbRedirectOptSwitch: If this option is selected and the preferred CSFB policy is redirection, during CSFB of RRC_IDLE UEs, the eNodeB sends redirection messages without activating the security mode and performing RRC connection reconfiguration. However, if the eNodeB needs to query the UE capability information during redirection-based CSFB for RRC_IDLE UEs and the UeCapbEnquirySecurityEnhSwitch option of the ProtocolMsgOptSwitch parameter in the GlobalProcSwitch MO is selected, then the security mode activation, UE capability transfer, and RRC connection release procedures are processed in serial mode. In accordance with the security requirements of 3GPP CR (R2-1714284), this option takes effect only for redirections to UTRAN cells. This option applies only to LTE FDD and LTE TDD. ServBasedNrHoSwitch: Indicates whether to enable service-based handover and redirection from the E-UTRAN cell to NG-RAN cells. If this option is selected, service-based handover and redirection from the E-UTRAN cell to NG-RAN cells are enabled. If this option is deselected, service-based handover and redirection from the E-UTRAN cell to NG-RAN cells are disabled. This option applies only to LTE FDD and LTE TDD. |  | Optim |  |  | No Update
4465 | Additional |  | Neighbor Cell Classification Management | CellAlgoSwitch_NCellClassMgtSw | CellAlgoSwitch | NCellClassMgtSw | Neighbor Cell Classification Mgt Switch | INTRA_RAT_NCELL_CLASS_SW:Off, NCELL_CLASS_HO_POLICY_SW:Off, NCELL_CLASS_PCI_CONFLICT_SW:Off, UTRAN_NCELL_CLASS_SW:Off, GERAN_NCELL_CLASS_SW:Off, EXTENDED_NCELL_MNG_SW:Off | None | INTRA_RAT_NCELL_CLASS_SW(INTRA_RAT_NCELL_CLASS_SW), NCELL_CLASS_HO_POLICY_SW(NCELL_CLASS_HO_POLICY_SW), NCELL_CLASS_PCI_CONFLICT_SW(NCELL_CLASS_PCI_CONFLICT_SW), UTRAN_NCELL_CLASS_SW(UTRAN_NCELL_CLASS_SW), GERAN_NCELL_CLASS_SW(GERAN_NCELL_CLASS_SW), EXTENDED_NCELL_MNG_SW(EXTENDED_NCELL_MNG_SW) | P2 | INTRA_RAT_NCELL_CLASS_SW(INTRA_RAT_NCELL_CLASS_SW), NCELL_CLASS_HO_POLICY_SW(NCELL_CLASS_HO_POLICY_SW), NCELL_CLASS_PCI_CONFLICT_SW(NCELL_CLASS_PCI_CONFLICT_SW), UTRAN_NCELL_CLASS_SW(UTRAN_NCELL_CLASS_SW), GERAN_NCELL_CLASS_SW(GERAN_NCELL_CLASS_SW), EXTENDED_NCELL_MNG_SW(EXTENDED_NCELL_MNG_SW) | Indicates neighboring cell classification management. This parameter includes the following options: INTRA_RAT_NCELL_CLASS_SW: If this option is selected, intra-RAT event-triggered ANR or intra-RAT fast ANR is enabled, and the ANR indicator is set to ALLOWED for this frequency, the eNodeB automatically marks the NCellClassLabel parameter value as FORMAL or EXTENDED for intra-RAT neighboring cells based on handover-related statistic results. This option applies only to LTE FDD and LTE TDD. NCELL_CLASS_HO_POLICY_SW: If this option is selected, intra-RAT event-triggered ANR is enabled, and the ANR indicator is set to ALLOWED for this frequency, target cells for handovers must be determined based on E-UTRAN cell global identifier (ECGI) reading on intra-RAT neighboring cells whose NCellClassLabel parameter value is EXTENDED. This option applies only to LTE FDD and LTE TDD. NCELL_CLASS_PCI_CONFLICT_SW: If this option is selected and PCI conflict detection is enabled, PCI conflict detection and reporting are not performed on the neighboring cells whose NCellClassLabel parameter value is EXTENDED. This option applies only to LTE FDD and LTE TDD. UTRAN_NCELL_CLASS_SW: If this option is selected, event-triggered ANR with UTRAN or fast ANR with UTRAN is enabled, and the ANR indicator is set to ALLOWED for this UTRAN frequency, the eNodeB automatically marks the NCellClassLabel parameter value as FORMAL or EXTENDED for neighboring UTRAN cells based on handover-related statistic results. This option applies only to LTE FDD and LTE TDD. GERAN_NCELL_CLASS_SW: If this option is selected, event-triggered ANR with GERAN or fast ANR with GERAN is enabled, and the ANR indicator is set to ALLOWED for this GERAN frequency, the eNodeB automatically marks the NCellClassLabel parameter value as FORMAL or EXTENDED for neighboring GERAN cells based on handover-related statistic results. This option applies only to LTE FDD and LTE TDD. EXTENDED_NCELL_MNG_SW: (1) For intra-RAT neighboring cells: If this option is selected, the eNodeB tries to write intra-RAT neighboring cells whose NCellClassLabel parameter value is EXTENDED in the memory to the configuration database when any of the following conditions is met: (a). The IntraRatNcellMgtMode parameter value is changed from INTERNAL_STORAGE_MODE to CONFIGURATION_MODE. (b). Intra-RAT event-triggered ANR and intra-RAT fast ANR are both disabled. (c). The INTRA_RAT_NCELL_CLASS_SW option is deselected. (d). The INTRA_RAT_ANR_SW option of the AnrFunctionSwitch parameter is deselected. (e) The ANR indicator is set to NOT_ALLOWED for an intra-RAT frequency. (f). The value of the OptMode parameter in the ANR MO is changed from FREE to CONTROLLED. If this option is deselected, the eNodeB directly discards intra-RAT neighboring cells whose NCellClassLabel parameter value is EXTENDED in the memory when any of the preceding conditions is met. (2) For neighboring UTRAN (or GERAN) cells: If this option is selected, the eNodeB tries to write neighboring UTRAN (or GERAN) cells whose NCellClassLabel parameter value is EXTENDED in the memory to the configuration database when any of the following conditions is met: (a). Event-triggered ANR with UTRAN (or GERAN) and fast ANR with UTRAN (or GERAN) are both disabled. (b). The UTRAN_NCELL_CLASS_SW (or GERAN_NCELL_CLASS_SW) option is deselected. (c). The INTER_RAT_ANR_SW option of the AnrFunctionSwitch parameter is deselected. (d). The ANR indicator is set to NOT_ALLOWED for the UTRAN (or GERAN) frequency. (e). The value of the OptMode parameter in the ANR MO is changed from FREE to CONTROLLED. If this option is deselected, the eNodeB directly discards neighboring UTRAN (or GERAN) cells whose NCellClassLabel parameter value is EXTENDED in the memory when any of the preceding conditions is met. This option applies only to LTE FDD and LTE TDD. |  | Optim |  |  | No Update
4466 | Additional |  | Specified PCI Group-based Neighboring Cell Management | CellAlgoSwitch_SpePCIBasedPolicySw | CellAlgoSwitch | SpePCIBasedPolicySw | Specified PCI Based Policy Switch | IntraAnrPolicySwitch:Off, PciConflictDetectPolicySwitch:Off, NCellAddProhibitPolicySwitch:Off | IntraAnrPolicySwitch:Off, PciConflictDetectPolicySwitch:Off, NCellAddProhibitPolicySwitch:Off | IntraAnrPolicySwitch(INTRA_ANR_POLICY_SWITCH), PciConflictDetectPolicySwitch(PCI_CONFLICT_DETECT_POLICY_SWITCH), NCellAddProhibitPolicySwitch(NCELL_ADD_PROHIBIT_POLICY_SWITCH) | P2 | IntraAnrPolicySwitch(INTRA_ANR_POLICY_SWITCH), PciConflictDetectPolicySwitch(PCI_CONFLICT_DETECT_POLICY_SWITCH), NCellAddProhibitPolicySwitch(NCELL_ADD_PROHIBIT_POLICY_SWITCH) | Indicates whether to enable PCI-based algorithms. This parameter includes the following options: IntraAnrPolicySwitch: Indicates whether to enable PCI-based intra-RAT ANR. If this option is selected and intra-RAT event-triggered ANR or intra-RAT fast ANR is enabled, PCI-based intra-RAT ANR is enabled to construct and optimize neighboring relationships between common cells and cells with specified PCIs. This option applies only to LTE FDD and LTE TDD. PciConflictDetectPolicySwitch: Indicates whether to enable PCI-based PCI conflict detection. If this option is selected and PCI confusion detection is enabled, PCI-based PCI conflict detection is enabled. If the eNodeB attempts to configure a cell with a specified PCI that operates on the same frequency and has the same PCI with any configured neighboring cell of a common cell as another neighboring cell of the common cell, PCI confusion detection is not performed on the cell with the specified PCI. This option applies only to LTE FDD and LTE TDD. NCellAddProhibitPolicySwitch: If this option is selected, the eNodeB does not add cells with specified PCIs to the NRT or NCL when adding neighbor relationships. If this option is deselected, cells with specified PCIs can be added to the NRT or NCL. This option applies only to LTE FDD and LTE TDD. If the PCI of a cell is within the value range specified by parameters in EutranSpePciCell MOs, this cell is a cell with a specified PCI; otherwise, this cell is a common cell. |  | Optim |  |  | No Update
4467 | Additional |  | None | CellAlgoSwitch_CellPIMInterMitigSwitch | CellAlgoSwitch | CellPIMInterMitigSwitch | Cell Passive Inter-Modulation Interference Mitigation Switch | OFF(Off) | The parameter value ON(On) is recommended in scenarios with the presence of PIM interference. The parameter value OFF(Off) is recommended in other scenarios. | OFF(Off), ON(On) | P2 | OFF(Off), ON(On) | Indicates whether to enable passive intermodulation (PIM) interference mitigation in a cell. This parameter applies only to macro eNodeBs. This parameter applies only to LTE FDD. |  | Optim |  |  | No Update
4468 | Additional |  | None | CellAlgoSwitch_PrachJointReceptionSwitch | CellAlgoSwitch | PrachJointReceptionSwitch | Prach Joint Reception Switch | OFF(Off) | OFF(Off) | OFF(Off), ON(On) | P2 | OFF(Off), ON(On) | Indicates whether to enable joint reception on the PRACH for 16T16R LTE TDD cells. This parameter applies only to 16T16R LTE TDD cells. If this parameter is set to ON(On), joint reception is enabled on the PRACH. If this parameter is set to OFF(Off), joint reception is disabled on the PRACH. This option applies only to LTE TDD. |  | Optim |  |  | No Update
4469 | Additional |  | FeICIC | CellAlgoSwitch_FeicicSwitch | CellAlgoSwitch | FeicicSwitch | FeICIC Switch | OFF(Off) | OFF(Off) | OFF(Off), ABS(ABS) | P2 | OFF(Off), ABS(ABS) | Indicates whether to enable the FeICIC algorithm. In a heterogeneous network (HetNet), this algorithm can be used together with the Dynamic TDM eICIC algorithm and the CRE function to extend the micro cell coverage area and increase the number of UEs served by the micro cell. To support the FeICIC algorithm, set the EicicSwitch parameter to DYNAMIC in both the macro and micro cells. This parameter applies only to LTE FDD and LTE TDD. |  | Optim |  |  | No Update
4470 | Additional |  | Intra-eNodeB Uplink Coordinated Scheduling Inter-eNodeB Uplink Coordinated Scheduling | CellAlgoSwitch_CamcSwitch | CellAlgoSwitch | CamcSwitch | Coordinated AMC Switch | UlCamcSw:Off, UlInterEnbCamcSw:Off | UlCamcSw:Off UlInterEnbCamcSw:Off | UlCamcSw(UlCamcSw), UlInterEnbCamcSw(UlInterEnbCamcSw) | P2 | UlCamcSw(UlCamcSw), UlInterEnbCamcSw(UlInterEnbCamcSw) | Indicates whether to enable coordinated AMC for a cell. UlCamcSw: Indicates whether to enable uplink coordinated AMC for a cell. This option applies only to LTE TDD. UlInterEnbCamcSw: Indicates whether to enable uplink inter-eNodeB coordinated AMC for a cell. This option applies only to LTE TDD. |  | Optim |  |  | No Update
4471 | Additional |  | None | CellAlgoSwitch_RruUeMapSwitch | CellAlgoSwitch | RruUeMapSwitch | RU Ue Map Switch | OFF(Off) | OFF | OFF(Off), ON(On) | P2 | OFF(Off), ON(On) | For LampSite cells: indicates whether to enable MPMU-level UE identification. If this parameter is set to ON(On), the eNodeB generates the mapping between UEs and MPMUs for MPMU-level maintenance and commissioning based on CHRs and counters. This parameter applies only to LTE FDD and LTE TDD. For macro cells: indicates whether to enable RRU-level UE positioning. If this parameter is set to ON(On), the eNodeB reports RRU-level measurement results for positioning. This parameter applies only to LTE TDD. |  | Optim |  |  | No Update
4472 | Additional |  | High Speed Mobility Ultra High Speed Mobility LTE-A Introduction Handover Enhancement at Speed Mobility High Speed Specified Policy Management | CellAlgoSwitch_HighSpeedSchOptSwitch | CellAlgoSwitch | HighSpeedSchOptSwitch | High Speed Optimized Switch | InterfHighSpeedSW:Off, HighSpeedUserRedirectSwitch:Off, DlAfcSwitch:Off, ProcSwitchBasedOnUserSpeed:Off, SpeedBasedMimoAdpSwitch:Off, FastAutoFreqControlSwitch:Off, HighSpeedVolteRedirectSwitch:Off, LowSpeedBlindRedirect:Off, HSCABlindRedirectSw:Off | InterfHighSpeedSW: It is recommended that this option be selected when the eNodeB is connected to the eCoordinator and coordinated scheduling and anti-interference for high-speed railways are required. It is recommended that this option be deselected in other scenarios. HighSpeedUserRedirectSwitch: It is recommended that this option be selected for common cells adjacent to a high-speed railway. It is recommended that this option be deselected in other scenarios. DlAfcSwitch: It is recommended that this option be selected when high-speed UEs are mainly served by RRU combination cells deployed for high-speed railways. It is recommended that this option be deselected in other scenarios. ProcSwitchBasedOnUserSpeed: It is recommended that this option be selected for high-speed railway cells. SpeedBasedMimoAdpSwitch: It is recommended that this option be selected when a high-speed railway cell serves low-speed UEs and closed-loop MIMO needs to be performed for such UEs. It is recommended that this option be deselected in other scenarios. FastAutoFreqControlSwitch:On HighSpeedVolteRedirectSwitch:Off LowSpeedBlindRedirect: It is recommended that this option be selected when a large number of low-speed UEs reside in a high-speed railway cell and the adjacent public network provides poor coverage. It is recommended that this option be deselected in other scenarios. HSCABlindRedirectSw:Off | InterfHighSpeedSW(InterfHighSpeedSW), HighSpeedUserRedirectSwitch(HighSpeedUserRedirectSwitch), DlAfcSwitch(DlAfcSwitch), ProcSwitchBasedOnUserSpeed(ProcSwitchBasedOnUserSpeed), SpeedBasedMimoAdpSwitch(SpeedBasedMimoAdpSwitch), FastAutoFreqControlSwitch(FastAutoFreqControlSwitch), HighSpeedVolteRedirectSwitch(HighSpeedVolteRedirectSwitch), LowSpeedBlindRedirect(LowSpeedBlindRedirect), HSCABlindRedirectSw(HSCABlindRedirectSw) | P2 | InterfHighSpeedSW(InterfHighSpeedSW), HighSpeedUserRedirectSwitch(HighSpeedUserRedirectSwitch), DlAfcSwitch(DlAfcSwitch), ProcSwitchBasedOnUserSpeed(ProcSwitchBasedOnUserSpeed), SpeedBasedMimoAdpSwitch(SpeedBasedMimoAdpSwitch), FastAutoFreqControlSwitch(FastAutoFreqControlSwitch), HighSpeedVolteRedirectSwitch(HighSpeedVolteRedirectSwitch), LowSpeedBlindRedirect(LowSpeedBlindRedirect), HSCABlindRedirectSw(HSCABlindRedirectSw) | Indicates whether to enable scheduling optimization in high-speed or high-speed railway scenarios. InterfHighSpeedSW: Indicates whether coordinated scheduling and anti-interference are enabled in high-speed railway scenarios. If this option is selected, coordinated scheduling and anti-interference are enabled in high-speed railway scenarios and the eNodeB works with the eCoordinator to perform coordinated scheduling between public and dedicated networks. If this option is deselected, coordinated scheduling and anti-interference are disabled in high-speed railway scenarios. This option applies only to LTE TDD. HighSpeedUserRedirectSwitch: Indicates whether high-speed UEs can be redirected to high-speed frequencies. It is recommended that this option be selected only for common cells adjacent to a high-speed railway. This option applies only to LTE FDD and LTE TDD. DlAfcSwitch: Indicates whether to enable downlink AFC. This option applies only to high-speed multi-RRU combination cells. The eNodeB performs AFC for downlink data received by UEs in such cells, reducing the performance loss caused by high-speed mobility. If this option is selected, downlink AFC is enabled. If this option is deselected, downlink AFC is disabled. This option applies only to LTE FDD and LTE TDD. ProcSwitchBasedOnUserSpeed: Indicates whether to enable UE-speed-based differentiated processing in high-speed railway cells and interference avoidance of high-speed UEs. If this option is selected, the eNodeB identifies rate attributes of UEs in the cell, performs differentiated processing on functions and parameters related to such rate attributes, and supports interference avoidance of high-speed UEs. If this option is deselected, the eNodeB does not perform differentiated processing on functions and parameters related to such rate attributes and interference avoidance of high-speed UEs does not take effect. SpeedBasedMimoAdpSwitch: Indicates whether to enable rate-based differentiated adaptive MIMO for high-speed railway cells. If this option is selected, the eNodeB identifies rate attributes of UEs in the cell and performs differentiated processing on functions and parameters related to such rate attributes. If this option is deselected, the eNodeB does not perform differentiated processing on functions and parameters related to such rate attributes. This option takes effect only when the ProcSwitchBasedOnUserSpeed option of this parameter is selected. This option applies only to LTE FDD. FastAutoFreqControlSwitch: Indicates whether to quickly compensate for uplink frequency deviation for high-speed UEs. HighSpeedVolteRedirectSwitch: Indicates whether to redirect high-speed VoLTE UEs to high-speed frequencies. It is recommended that this option be selected only for common cells adjacent to a high-speed railway. This option applies only to LTE FDD and LTE TDD. LowSpeedBlindRedirect: Indicates whether to redirect low-speed UEs to low-speed frequencies. Select this option only for high-speed cells in high-speed railway scenarios. This option applies only to LTE FDD and LTE TDD. HSCABlindRedirectSw: Indicates whether to perform inter-frequency blind redirections for high-speed CA UEs. This option applies only to LTE FDD and LTE TDD. |  | Optim |  |  | No Update
4473 | Additional |  | Busy-Hour Download Rate Control Video Service Rate Adaption Support of VoLTE | CellAlgoSwitch_ServiceDiffSwitch | CellAlgoSwitch | ServiceDiffSwitch | Service Differentiated Switch | VideoRateAdaptSwitch:Off, DownLoadRateLimitSwitch:Off, VoiceDataDifferentiationSwitch:Off, AsForTcpSw:Off, LowDelayServiceOptSwitch:Off | VideoRateAdaptSwitch:Off, DownLoadRateLimitSwitch:Off, VoiceDataDifferentiationSwitch:Off, AsForTcpSw:Off, LowDelayServiceOptSwitch:Off | VideoRateAdaptSwitch(VideoRateAdaptSwitch), DownLoadRateLimitSwitch(DownLoadRateLimitSwitch), VoiceDataDifferentiationSwitch(VoiceDataDifferentiationSwitch), AsForTcpSw(AsForTcpSw), LowDelayServiceOptSwitch(LowDelayServiceOptSwitch) | P2 | VideoRateAdaptSwitch(VideoRateAdaptSwitch), DownLoadRateLimitSwitch(DownLoadRateLimitSwitch), VoiceDataDifferentiationSwitch(VoiceDataDifferentiationSwitch), AsForTcpSw(AsForTcpSw), LowDelayServiceOptSwitch(LowDelayServiceOptSwitch) | Indicates whether to enable the functions related to service differentiation. VideoRateAdaptSwitch: If this option is deselected, video service rate adaption is disabled. If this option is selected, video service rate adaption is enabled. This option applies only to LTE FDD and LTE TDD. DownLoadRateLimitSwitch: If this option is deselected, busy-hour download rate control is disabled. If this option is selected, busy-hour download rate control is enabled. This option applies only to LTE FDD and LTE TDD. VoiceDataDifferentiationSwitch: Indicates whether to enable functions related to voice and data service differentiation. The functions are enabled only when this option is selected. The functions include TDD and FDD functions. TDD functions include those for CQI algorithms, PDCCH adjustment, exclusion of downlink QCI-5 services from the service scope of AMBR-based rate control, disabling the function controlled by DLDeltaCqiOptSwitch for SCCs of downlink CA UEs, CQI mask for QCI 1, and SCell deactivation based on the packet loss rate. FDD functions include exclusion of downlink QCI-5 services from the service scope of AMBR-based rate control, disabling the function controlled by DLDeltaCqiOptSwitch for SCCs of downlink CA UEs, CQI mask for QCI 1, and SCell deactivation based on the packet loss rate. This option applies only to LTE FDD and LTE TDD. AsForTcpSw: Indicates whether to enable TCP link setup acceleration guarantee. If this option is selected, TCP link setup acceleration is enabled. If this option is deselected, TCP link setup acceleration is disabled. This option applies only to LTE FDD and LTE TDD. LowDelayServiceOptSwitch: Indicates whether to enable delay optimization for services that require low service delay. Delay optimization is enabled for these services only if this option is selected. This option applies only to LTE FDD and LTE TDD. |  | Optim |  |  | No Update
4474 | Additional |  | Enhanced Extended QCI Enhanced Extended QCI | CellAlgoSwitch_LtePttQoSSwitch | CellAlgoSwitch | LtePttQoSSwitch | PTT QoS Switch | OFF(Off) | OFF(Off) | OFF(Off), ON(On) | P2 | OFF(Off), ON(On) | Indicates whether to enable GBR for dedicated bearers allocated to PTT services with extended QCIs. GBR can be enabled for dedicated bearers allocated to PTT services in a cell only when this parameter is set to ON(On). This parameter applies only to LTE FDD and LTE TDD. |  | Optim |  |  | No Update
4475 | Additional |  | None | CellAlgoSwitch_SrsPucchEnhancedSwitch | CellAlgoSwitch | SrsPucchEnhancedSwitch | SRS and PUCCH Allocation Enhanced Switch | ON(On) | ON(On) | OFF(Off), ON(On) | P2 | OFF(Off), ON(On) | Indicates whether to enable allocation enhancement for SRS and PUCCH resources. When this parameter is set to ON, allocation enhancement for SRS and PUCCH resources is enabled and inaccurate resource allocation caused by the delay of cell load update no longer occurs. When this parameter is set to OFF, the general resource allocation procedure is used and inaccurate resource allocation caused by the delay of cell load update occurs. This parameter applies only to LTE FDD and LTE TDD. |  | Optim |  |  | No Update