4476 | Additional |  | Voice Characteristic Awareness Scheduling RRC Connection Management | CellAlgoSwitch_UEInactiveTimerQCI1Switch | CellAlgoSwitch | UEInactiveTimerQCI1Switch | UE Inactive Timer for QCI1 Switch | OFF(Off) | OFF(Off) | OFF(Off), ON(On) | P2 | OFF(Off), ON(On) | Indicates how the UE inactivity timer takes effect for voice services. If the SpidUeInactivityTimer parameter in the SpidCfg MO is set to an invalid value, there is no SpidCfg MO configured, or no SPID is specified for voice service UEs, then the length of the UE inactivity timer for voice services varies depending on the setting of the UEInactiveTimerQCI1Switch parameter as follows: If this parameter is set to ON, the length of the UE inactivity timer for voice services is specified by the UeInactiveTimerForQci parameter in the QciPara MO corresponding to QCI 1. If this parameter is set to OFF, the length of the UE inactivity timer for voice services is specified by the UeInactiveTimerForQci parameter in one of the involved QciPara MOs in which the Qci parameter is set to a value other than 1, and which of these MOs is applicable is determined based on the rules described in the meaning of the UeInactiveTimerPri parameter in these MOs. If the SpidUeInactivityTimer parameter in the SpidCfg MO is set to a valid value, the SpidUeInactivityTimer parameter value takes effect for voice services regardless of the setting of the UEInactiveTimerQCI1Switch parameter. This parameter applies only to FDD and TDD. |  | Optim |  |  | No Update
4477 | Additional |  | Intra-eNodeB UL CoMP Intra-eNodeB UL CoMP Intra-eNodeB UL CoMP Phase II UL CoMP Based on Coordinated eNodeB UL CoMP Based on Coordinated eNodeB SFN Adaptive SFN/SDMA | CellAlgoSwitch_UlJRAntNumCombSw | CellAlgoSwitch | UlJRAntNumCombSw | UL JR Antenna Number Combined Switch | Ul1R1RJRSwitch:Off, Ul1R2RJRSwitch:Off, Ul2R8RJRSwitch:Off, Ul4R8RJRSwitch:Off, Ul8R8RJRSwitch:Off, Ul1R4RJRSwitch:Off, Ul2R4RJRSwitch:Off | Ul1R1RJRSwitch:Off, Ul1R2RJRSwitch:Off, Ul2R8RJRSwitch:Off, Ul4R8RJRSwitch:Off, Ul8R8RJRSwitch:Off, Ul1R4RJRSwitch:Off, Ul2R4RJRSwitch:Off | Ul1R1RJRSwitch(Ul1R1RJRSwitch), Ul1R2RJRSwitch(Ul1R2RJRSwitch), Ul2R8RJRSwitch(Ul2R8RJRSwitch), Ul4R8RJRSwitch(Ul4R8RJRSwitch), Ul8R8RJRSwitch(Ul8R8RJRSwitch), Ul1R4RJRSwitch(Ul1R4RJRSwitch), Ul2R4RJRSwitch(Ul2R4RJRSwitch) | P2 | Ul1R1RJRSwitch(Ul1R1RJRSwitch), Ul1R2RJRSwitch(Ul1R2RJRSwitch), Ul2R8RJRSwitch(Ul2R8RJRSwitch), Ul4R8RJRSwitch(Ul4R8RJRSwitch), Ul8R8RJRSwitch(Ul8R8RJRSwitch), Ul1R4RJRSwitch(Ul1R4RJRSwitch), Ul2R4RJRSwitch(Ul2R4RJRSwitch) | Indicates whether to enable UL joint reception among cells each with the specific number of RX antennas. Ul1R1RJRSwitch: Indicates whether to enable UL joint reception among cells each with one RX antenna. If this option is selected, UL joint reception among such cells is enabled. If this option is deselected, UL joint reception among such cells is disabled. This option applies only to LTE FDD. Ul1R2RJRSwitch: Indicates whether to enable UL joint reception among cells each with one RX antenna and cells each with two RX antennas. If this option is selected, UL joint reception among such cells is enabled. If this option is deselected, UL joint reception among such cells is disabled. This option applies only to LTE FDD. Ul2R8RJRSwitch: Indicates whether to enable UL joint reception among cells each with two RX antennas and cells each with eight RX antennas. If this option is selected, UL joint reception among such cells is enabled. If this option is deselected, UL joint reception among such cells is disabled. This option applies only to LTE FDD and LTE TDD. Ul4R8RJRSwitch: Indicates whether to enable UL joint reception among cells each with four RX antennas and cells each with eight RX antennas. If this option is selected, UL joint reception among such cells is enabled. If this option is deselected, UL joint reception among such cells is disabled. This option applies only to LTE FDD and LTE TDD. Ul8R8RJRSwitch: Indicates whether to enable UL joint reception among cells each with eight RX antennas. If this option is selected, UL joint reception among such cells is enabled. If this option is deselected, UL joint reception among such cells is disabled. This option applies only to LTE FDD and LTE TDD. When UL CoMP is enabled or switches related to joint reception in SFN cells are turned on, UL joint reception among cells each with two RX antennas and UL joint reception among cells each with four RX antennas are enabled by default. Ul1R4RJRSwitch: Indicates whether to enable UL joint reception among cells each with one RX antenna and cells each with four RX antennas. If this option is selected, UL joint reception among such cells is enabled. If this option is deselected, UL joint reception among such cells is disabled. This option applies only to LTE FDD. Ul2R4RJRSwitch: Indicates whether to enable UL joint reception among cells each with two RX antennas and cells each with four RX antennas. If this option is selected, UL joint reception among such cells is enabled. If this option is deselected, UL joint reception among such cells is disabled. This option applies only to LTE FDD and LTE TDD. |  | Optim |  |  | No Update
4478 | Additional |  | DL 2x2 MIMO | CellAlgoSwitch_VamPhaseShiftAlgoSwitch | CellAlgoSwitch | VamPhaseShiftAlgoSwitch | VAM Phase Shift Algorithm Switch | VamPhaseShiftAlgoSwitch:Off | VamPhaseShiftAlgoSwitch: Off | VamPhaseShiftAlgoSwitch(VamPhaseShiftAlgoSwitch) | P2 | VamPhaseShiftAlgoSwitch(VamPhaseShiftAlgoSwitch) | VamPhaseShiftAlgoSwitch: This option applies to 4 antennas+2 ports and 8 antennas+2 ports scenarios. This option applies only to LTE TDD. |  | Optim |  |  | No Update
4479 | Additional |  | Automatic Neighbour Relation (ANR) Inter-RAT ANR Neighbor Cell Classification Management | CellAlgoSwitch_AnrAlgoSwitch | CellAlgoSwitch | AnrAlgoSwitch | ANR Algorithm Switch | INTRA_RAT_OVERDISTANCE_SW:Off, UTRAN_OVERDISTANCE_SW:Off, LTE_AUTON_GAP_CGI_SW:Off | None | INTRA_RAT_OVERDISTANCE_SW(INTRA_RAT_OVERDISTANCE_SW), UTRAN_OVERDISTANCE_SW(UTRAN_OVERDISTANCE_SW), LTE_AUTON_GAP_CGI_SW(LTE_AUTON_GAP_CGI_SW) | P2 | INTRA_RAT_OVERDISTANCE_SW(INTRA_RAT_OVERDISTANCE_SW), UTRAN_OVERDISTANCE_SW(UTRAN_OVERDISTANCE_SW), LTE_AUTON_GAP_CGI_SW(LTE_AUTON_GAP_CGI_SW) | Indicates whether to enable automatic neighbor relation (ANR). This parameter provides the following options: INTRA_RAT_OVERDISTANCE_SW: If this option is selected and intra-RAT neighboring cell classification takes effect in memory mode, the eNodeB reports information about intra-RAT neighboring cells to the MAE for the MAE to detect over-distant neighboring cells and handles the detection result returned by the MAE. If this option is deselected, the eNodeB does not report information about intra-RAT neighboring cells to the MAE or handle the over-distant neighboring cell detection result returned by the MAE. This option applies only to LTE FDD and LTE TDD. UTRAN_OVERDISTANCE_SW: If this option is selected and neighboring UTRAN cell classification takes effect, the eNodeB reports information about neighboring UTRAN cells to the MAE for the MAE to detect over-distant neighboring UTRAN cells and handles the detection result returned by the MAE. If this option is deselected, the eNodeB does not report information about neighboring UTRAN cells to the MAE or handle the over-distant neighboring UTRAN cell detection result returned by the MAE. This option applies only to LTE FDD and LTE TDD. LTE_AUTON_GAP_CGI_SW: If this option is selected, the eNodeB instructs UEs that support autonomous gaps to use autonomous gaps to read the CGIs of neighboring cells. If this option is deselected, the eNodeB does not instruct such UEs to use autonomous gaps to read the CGIs of neighboring cells. This option applies only to LTE FDD and LTE TDD. |  | Optim |  |  | No Update
4480 | Additional |  | Basic Scheduling Dynamic Scheduling DL 256QAM | CellAlgoSwitch_Dl256QamAlgoSwitch | CellAlgoSwitch | Dl256QamAlgoSwitch | Downlink 256QAM Algorithm Switch | Dl256QamSwitch:Off, Dl256QamAccessorySwitch:Off, Dl256QamTbsIndexExtSwitch:Off | Dl256QamSwitch:Off, Dl256QamAccessorySwitch:Off, Dl256QamTbsIndexExtSwitch:Off | Dl256QamSwitch(Dl256QamSwitch), Dl256QamAccessorySwitch(Dl256QamAccessorySwitch), Dl256QamTbsIndexExtSwitch(Dl256QamTbsIndexExtSwitch) | P2 | Dl256QamSwitch(Dl256QamSwitch), Dl256QamAccessorySwitch(Dl256QamAccessorySwitch), Dl256QamTbsIndexExtSwitch(Dl256QamTbsIndexExtSwitch) | Indicates whether to enable the algorithms related to downlink (DL) 256 quadrature amplitude modulation (256QAM). Dl256QamSwitch: Indicates whether to enable DL 256QAM. If this option is selected, DL 256QAM is enabled, and the highest-order DL modulation scheme is 256QAM for UEs that support DL 256QAM. If this option is deselected, DL 256QAM is disabled and the highest-order DL modulation scheme is 64QAM. This feature takes effect only when a UBBP or LBBPd board is configured. This option applies only to LTE FDD and LTE TDD. Dl256QamAccessorySwitch: Indicates whether to enable DL 256QAM accessory. DL 256QAM accessory is enabled only if this option is selected. When this option is selected, error vector magnitude (EVM) is optimized for 256QAM in the TTIs in which DL 256QAM takes effect. The function takes effect only when a UBBP board is configured. This option applies only to LTE FDD. Dl256QamTbsIndexExtSwitch: Indicates whether TBS index 33B can be used for DL 256QAM UEs. TBS index 33B can be used only if this option is selected. This option applies only to LTE FDD and LTE TDD. |  | Optim |  |  | No Update
4481 | Additional |  | Auto Neighbor Group Configuration | CellAlgoSwitch_MlbAutoGroupSwitch | CellAlgoSwitch | MlbAutoGroupSwitch | MLB Auto Group Configuration Switch | OverlapIndAutoSwitch:Off, MicroOverlapIndSwitch:Off, MicroGroupOverlapIndSwitch:Off | OverlapIndAutoSwitch:On MicroOverlapIndSwitch:Off MicroGroupOverlapIndSwitch:Off | OverlapIndAutoSwitch(OverlapIndAutoSwitch), MicroOverlapIndSwitch(MicroOverlapIndSwitch), MicroGroupOverlapIndSwitch(MicroGroupOverlapIndSwitch) | P2 | OverlapIndAutoSwitch(OverlapIndAutoSwitch), MicroOverlapIndSwitch(MicroOverlapIndSwitch), MicroGroupOverlapIndSwitch(MicroGroupOverlapIndSwitch) | OverlapIndAutoSwitch: Indicates whether the serving cell evaluates its coverage overlap with neighboring cells and adds or removes coverage overlap flags for the neighboring cells. The serving cell performs these actions only when this option is selected. The settings of MicroOverlapIndSwitch and MicroGroupOverlapIndSwitch take effect only when the OverlapIndAutoSwitch option is selected. This option applies only to LTE FDD and LTE TDD. MicroOverlapIndSwitch: Indicates whether a micro cell evaluates its coverage overlap with the associated macro cell and instructs the macro cell to add or remove the coverage overlap flag for the micro cell. The micro cell performs these actions only when this option is selected. If OverlapIndAutoSwitch and MicroOverlapIndSwitch both are selected for a macro cell, the macro cell adds or removes the coverage overlap flag for a micro cell when instructed to do so by the micro cell. This option applies only to LTE FDD and LTE TDD. MicroGroupOverlapIndSwitch: Indicates whether a macro cell evaluates its coverage overlap with a group of associated micro cells and adds or removes coverage overlap flags for all micro cells in the group. The macro cell performs these actions only when this option is selected. This option applies only to macro cells. If both MicroOverlapIndSwitch and MicroGroupOverlapIndSwitch are selected for a macro cell, only MicroOverlapIndSwitch takes effect. This option applies only to LTE FDD and LTE TDD. |  | Optim |  |  | No Update
4482 | Additional |  | Auto Neighbor Group Configuration | CellAlgoSwitch_CaAutoGroupSwitch | CellAlgoSwitch | CaAutoGroupSwitch | CA Auto Group Configuration Switch | BlindScellAutoSwitch:Off | BlindScellAutoSwitch:On | BlindScellAutoSwitch(BlindScellAutoSwitch) | P2 | BlindScellAutoSwitch(BlindScellAutoSwitch) | Indicates whether to enable automatic grouping for carrier aggregation. If automatic grouping is enabled, the eNodeB identifies the proportion of overlapping coverage between the serving and inter-frequency neighboring cells and automatically adds, modifies, or removes the blind SCell configuration flag for the inter-frequency neighboring cells. This parameter applies only to LTE FDD and LTE TDD. |  | Optim |  |  | No Update
4483 | Additional |  | Auto Neighbor Group Configuration | CellAlgoSwitch_AttachCellSelfCfgSwitch | CellAlgoSwitch | AttachCellSelfCfgSwitch | Attach Cell Auto Config Switch | OFF(Off) | OFF | OFF(Off), ON(On) | P2 | OFF(Off), ON(On) | Indicates whether to enable automatic configuration of macro-micro associations. If this parameter is set to ON, a micro cell performs measurements to determine the associated macro cell. The macro-micro association is updated at the specified time. If this parameter is set to OFF, macro-micro associations cannot be automatically configured. Automatic configuration of macro-micro associations requires that this parameter be set to ON for all macro and micro cells involved. This parameter applies only to LTE FDD. |  | Optim |  |  | No Update
4484 | Additional |  | PDSCH Efficiency Improvement 3D Beamforming | CellAlgoSwitch_CellDlCoverEnhanceSwitch | CellAlgoSwitch | CellDlCoverEnhanceSwitch | Downlink Cell Coverage Enhancement Switch | AdptCellEdgePwrAllocSw:off | AdptCellEdgePwrAllocSw:Off | AdptCellEdgePwrAllocSw(AdptCellEdgePwrAllocSw) | P2 | AdptCellEdgePwrAllocSw(AdptCellEdgePwrAllocSw) | Indicates whether to enhance the downlink coverage of the cell. AdptCellEdgePwrAllocSw: Indicates whether to enable adaptive power matching. Enabling this function in a lightly loaded wide coverage cell helps improve the performance of CEUs. This function is enabled only when this option is selected. This option applies only to LTE FDD. |  | Optim |  |  | No Update
4485 | Additional |  | Traffic Model Based Performance Optimization TTI Bundling VoIP Semi-persistent Scheduling Enhanced Extended QCI Dynamic Scheduling Basic Scheduling AMC MCPTT Voice Management | CellAlgoSwitch_UlSchExtSwitch | CellAlgoSwitch | UlSchExtSwitch | Uplink Schedule Extended Switch | UlPacketLenAwareSchSw:Off, EnhExtQCITtiBundlingSwitch:Off, EnhExtQCISpsSchSwitch:Off, UlVoipRbRsvSwitch:Off, UlThpEnhSwitch:Off, UlDataFitterRbCalcSwitch:On, UlFssOptForAttach:Off, SrbProbeSchSwitch:Off, UlSchCtrlPwrUserSetOptSw:Off, UlPttSchOptSwitch:Off, UlPttDataSizeEstSwitch:Off, EnhancedSchForSparseSwitch:Off, UlSigSrSchDateLenAdapt:Off, UlFssWindSearchDirRandSw:Off, UlCellCenterMCSOptSwitch:Off, PuschSchEscPucchSwitch:Off, HarqMcsOptSwitch:Off, PreambleSchEnhSwitch:Off, UlPAMCSwitch:Off, UlSchRbAllocOptSw:Off, UlMultiClusterSwitch:Off, SrPairingSwitch:On, UlDrbProactiveSchSwitch:Off | UlPacketLenAwareSchSw:Off, EnhExtQCITtiBundlingSwitch:Off, EnhExtQCISpsSchSwitch:Off, UlVoipRbRsvSwitch:Off, UlThpEnhSwitch:Off, UlDataFitterRbCalcSwitch:On, UlFssOptForAttach:On for TDD cells and Off for NB-IoT cells. SrbProbeSchSwitch: For FDD and TDD cells, it is recommended that this option be selected when the RRC connection setup success rate, E-RAB setup success rate, or service drop rate of the live network needs to be maintained at a required level, and it is recommended that this option be deselected if the RRC connection setup success rate, E-RAB setup success rate, or service drop rate is normal. For NB-IoT cells, the recommended value is Off. UlSchCtrlPwrUserSetOptSw:Off, UlPttSchOptSwitch:Off, UlPttDataSizeEstSwitch:Off, EnhancedSchForSparseSwitch:On, UlSigSrSchDateLenAdapt:Off, UlFssWindSearchDirRandSw:Off, UlCellCenterMCSOptSwitch:Off, PuschSchEscPucchSwitch:Off, HarqMcsOptSwitch:Off, PreambleSchEnhSwitch:Off, UlPAMCSwitch:Off, UlSchRbAllocOptSw:Off, UlMultiClusterSwitch:Off, SrPairingSwitch:Off, UlDrbProactiveSchSwitch:Off | UlPacketLenAwareSchSw(UlPacketLenAwareSchSw), EnhExtQCITtiBundlingSwitch(EnhExtQCITtiBundlingSwitch), EnhExtQCISpsSchSwitch(EnhExtQCISpsSchSwitch), UlVoipRbRsvSwitch(UlVoipRbRsvSwitch), UlThpEnhSwitch(UlThpEnhSwitch), UlDataFitterRbCalcSwitch(UlDataFitterRbCalcSwitch), UlFssOptForAttach(UlFssOptForAttach), SrbProbeSchSwitch(SrbProbeSchSwitch), UlSchCtrlPwrUserSetOptSw(UlSchCtrlPwrUserSetOptSw), UlPttSchOptSwitch(UlPttSchOptSwitch), UlPttDataSizeEstSwitch(UlPttDataSizeEstSwitch), EnhancedSchForSparseSwitch(EnhancedSchForSparseSwitch), UlSigSrSchDateLenAdapt(UlSigSrSchDateLenAdapt), UlFssWindSearchDirRandSw(UlFssWindSearchDirRandSw), UlCellCenterMCSOptSwitch(UlCellCenterMCSOptSwitch), PuschSchEscPucchSwitch(PuschSchEscPucchSwitch), HarqMcsOptSwitch(HarqMcsOptSwitch), PreambleSchEnhSwitch(PreambleSchEnhSwitch), UlPAMCSwitch(UlPAMCSwitch), UlSchRbAllocOptSw(UlSchRbAllocOptSw), UlMultiClusterSwitch(UlMultiClusterSwitch), SrPairingSwitch(SrPairingSwitch), UlDrbProactiveSchSwitch(UlDrbProactiveSchSwitch) | P2 | UlPacketLenAwareSchSw(UlPacketLenAwareSchSw), EnhExtQCITtiBundlingSwitch(EnhExtQCITtiBundlingSwitch), EnhExtQCISpsSchSwitch(EnhExtQCISpsSchSwitch), UlVoipRbRsvSwitch(UlVoipRbRsvSwitch), UlThpEnhSwitch(UlThpEnhSwitch), UlDataFitterRbCalcSwitch(UlDataFitterRbCalcSwitch), UlFssOptForAttach(UlFssOptForAttach), SrbProbeSchSwitch(SrbProbeSchSwitch), UlSchCtrlPwrUserSetOptSw(UlSchCtrlPwrUserSetOptSw), UlPttSchOptSwitch(UlPttSchOptSwitch), UlPttDataSizeEstSwitch(UlPttDataSizeEstSwitch), EnhancedSchForSparseSwitch(EnhancedSchForSparseSwitch), UlSigSrSchDateLenAdapt(UlSigSrSchDateLenAdapt), UlFssWindSearchDirRandSw(UlFssWindSearchDirRandSw), UlCellCenterMCSOptSwitch(UlCellCenterMCSOptSwitch), PuschSchEscPucchSwitch(PuschSchEscPucchSwitch), HarqMcsOptSwitch(HarqMcsOptSwitch), PreambleSchEnhSwitch(PreambleSchEnhSwitch), UlPAMCSwitch(UlPAMCSwitch), UlSchRbAllocOptSw(UlSchRbAllocOptSw), UlMultiClusterSwitch(UlMultiClusterSwitch), SrPairingSwitch(SrPairingSwitch), UlDrbProactiveSchSwitch(UlDrbProactiveSchSwitch) | Indicates whether to enable extended functions of uplink scheduling. UlPacketLenAwareSchSw: Indicates whether to optimize uplink packet length awareness performance. Packet length awareness performance is optimized in the uplink only if this option is selected. This option applies only to LTE FDD and LTE TDD. EnhExtQCITtiBundlingSwitch: Indicates whether to enable TTI bundling for push-to-talk (PTT) services with QCI 65, QCI 66, or enhanced extended QCIs. If this option is selected, the number of transmission opportunities increases within the air interface delay budget of PTT services, and uplink coverage is improved. This option applies only to LTE FDD and LTE TDD. EnhExtQCISpsSchSwitch: Indicates whether to enable semi-persistent scheduling during talk spurts of PTT services with QCI 65, QCI 66, or enhanced extended QCIs. If this option is selected, semi-persistent scheduling is applied. If this option is deselected, dynamic scheduling is applied. This option applies only to LTE FDD and LTE TDD. UlVoipRbRsvSwitch: Indicates whether to reserve PUSCH RBs for UEs running voice services in the uplink. PUSCH RBs are reserved for these UEs only if this option is selected. This option does not take effect if the uplink cell bandwidth is less than 5 MHz. This option applies only to LTE FDD and LTE TDD. UlThpEnhSwitch: Indicates whether to enable the enhanced uplink throughput improvement function. For TDD cells: If this option is selected, the eNodeB calculates the PUCCH overhead based on the actual number of RBs occupied by the PUCCH when the number of UEs is small in the cell, which improves the uplink throughput. If this option is deselected, the eNodeB calculates the PUCCH overhead based on the current PUCCH resource configuration. For an NB-IoT cell: If this option is selected, the eNodeB searches for NPUSCH resources first in the frequency domain and then in the time domain for uplink scheduling. If this option is deselected, the eNodeB searches for NPUSCH resources first in the time domain and then in the frequency domain for uplink scheduling. This option applies only to LTE TDD and NB-IoT. UlDataFitterRbCalcSwitch: Indicates whether to enable the algorithm of RB calculation based on uplink data volume matching. The algorithm takes effect only when this option and the SchedulerCtrlPowerSwitch option of the UlSchSwitch parameter are selected. When this algorithm takes effect, the number of required RBs is estimated based on the UE capability and the data volume to be scheduled. If this algorithm does not take effect, the number of required RBs is estimated based on the UE spectral efficiency and the data volume to be scheduled. This option applies only to LTE FDD. UlFssOptForAttach: For TDD cells, this option indicates whether to perform uplink frequency selective scheduling based on the interference level during network access. If this option is selected, uplink frequency selective scheduling is performed based on the interference level during network access. If this option is deselected, uplink frequency selective scheduling is performed based on the SINR during network access. This option can be selected when the ULFSSAlgoSwitch option of the UlSchSwitch parameter is selected. For NB-IoT cells, this option indicates whether to optimize SINR estimation during network access in multi-carrier scenarios. If this option is selected, SINR estimation will be optimized during network access in multi-carrier scenarios. During RRC connection setup, the SINR of the assigned carrier is estimated based on the check result during network access and the channel measurement on the assigned carrier. If this option is deselected, the SINR is estimated based only on the channel measurement on the assigned carrier during RRC connection setup. This option applies only to LTE TDD and NB-IoT. SrbProbeSchSwitch: For FDD and TDD cells, this option indicates whether to proactively schedule uplink signaling. If this option is selected, the eNodeB triggers proactive scheduling of uplink signaling for once when the eNodeB determines that data correctly scheduled in the downlink is control-plane signaling that requires uplink signaling feedback and does not receive the feedback within a specified period of time. For NB-IoT cells, this option indicates whether to perform retransmissions in proactive scheduling of status reports. If this option is selected, the eNodeB triggers HARQ retransmissions in proactive scheduling of status reports in the same way as it triggers HARQ retransmissions in normal data scheduling. If this option is deselected, the eNodeB does not perform HARQ retransmissions in proactive scheduling of status reports. UlSchCtrlPwrUserSetOptSw: Indicates whether to enable the algorithm of selecting UE sets for the scheduler-controlled power function. This algorithm takes effect only when this option and the SchedulerCtrlPowerSwitch option of the UlSchSwitch parameter are selected. When this algorithm takes effect, pre-scheduled UEs of a lower priority are not included in the UE set selected by the scheduler. When this algorithm does not take effect, all pre-scheduled UEs are included in the UE set selected by the scheduler. This option applies only to LTE FDD and LTE TDD. UlPttSchOptSwitch: Indicates whether to enable dynamic scheduling for PTT services with QCI 65, QCI 66, or enhanced extended QCIs. If this option is selected, for PTT service UEs that are scheduled dynamically in the uplink, the eNodeB triggers uplink dynamic scheduling when the scheduling interval is greater than the uplink voice scheduling interval threshold. This ensures timely uplink scheduling for voice service users in heavy traffic scenarios, preventing packet discarding upon the timeout of PDCP packet discarding timer. If this option is deselected, the eNodeB does not trigger uplink dynamic scheduling for PTT services in the preceding scenario. This option applies only to LTE FDD and LTE TDD. UlPttDataSizeEstSwitch: Indicates whether to estimate uplink traffic volume for dynamic scheduling of PTT services with QCI 65, QCI 66, or enhanced extended QCIs. If this option is selected, the eNodeB estimates uplink traffic volume for dynamic scheduling of PTT services, reducing the packet delay and packet loss rate and increasing voice quality of PTT services. If this option is deselected, the function does not take effect. This option applies only to LTE FDD and LTE TDD. EnhancedSchForSparseSwitch: Indicates whether ping packets are subject to the preallocation bandwidth percentage restriction and whether to change the method of calculating the number of RBs to be allocated for SR-based dynamic scheduling of ping packets. If this option is selected, ping packets are not subject to the preallocation bandwidth percentage restriction, and the number of RBs to be allocated for SR-based dynamic scheduling of ping packets is calculated based on the size of the ping packets. If this option is deselected, ping packets are subject to the preallocation bandwidth percentage restriction, and the number of RBs to be allocated for SR-based dynamic scheduling of ping packets is calculated based on the average spectral efficiency. For FDD, this option indicates only whether ping packets are subject to the preallocation bandwidth percentage restriction. This option applies only to LTE FDD and LTE TDD. UlSigSrSchDateLenAdapt: Indicates whether to enable data amount adaptation for SR-based scheduling of uplink signaling. The adaptation is enabled only if this option is selected. When the adaptation is enabled, the eNodeB adaptively allocates the amount of to-be-scheduled data and the number of RBs based on the signaling identification result in SR-based scheduling of uplink signaling. This option applies only to LTE FDD and LTE TDD. UlFssWindSearchDirRandSw: Indicates whether to randomize the search window direction in uplink frequency selective scheduling. The randomization is enabled only if this option is selected. When the randomization is enabled, the eNodeB randomly specifies a search window direction for a cell in frequency selective scheduling. This option applies only to LTE FDD. UlCellCenterMCSOptSwitch: For FDD and TDD cells, this option indicates whether to optimize MCSs for uplink transmissions by UEs in the cell center. The optimization is enabled only if this option is selected. When the optimization is enabled, the throughput of UEs running full-buffer services in the cell center or with medium distances to the cell center increases. For NB-IoT cells, this option indicates whether to optimize MCS selection for uplink transmissions by UEs in the cell center. The optimization is enabled only if this option is selected. When the optimization is enabled, the number of repetitions in common data scheduling for UEs in the cell center decreases. PuschSchEscPucchSwitch: If this option is selected, PUCCH interference coordination takes effect, reducing PUCCH interference. This option applies only to LTE TDD. HarqMcsOptSwitch: If this option is selected, the instantaneous DMRS measurement value can be used to select an MCS index for retransmission. This option applies only to LTE TDD. PreambleSchEnhSwitch: If this option is selected, the preamble scheduling and demodulation success rates increase. If this option is deselected, the preamble scheduling and demodulation success rates do not increase. If this option is deselected in NB-IoT scenarios, the maximum backoff index included in MAC PDU is 12. If this option is selected in NB-IoT scenarios, the maximum backoff index included in MAC PDU is 7. This accommodates certain UEs not supporting higher backoff indexes. UlPAMCSwitch: For FDD and TDD cells, this option indicates whether to enable the algorithm of AMC maximizing the uplink perceived throughput. If this option is selected, the algorithm takes effect and AMC adjustment and MCS index selection are performed in an optimized way. For an NB-IoT cell, this option indicates whether to enable AMC optimization for uplink scheduling. If this option is selected, uplink scheduling is performed based on the rule that the spectral efficiency is preferentially ensured. If this option is deselected, uplink scheduling is performed based on the rule that the coverage performance is preferentially ensured. UlSchRbAllocOptSw: For FDD and TDD cells, this option indicates whether to enable RB allocation optimization in uplink scheduling. If this option is selected, PUSCH scheduling considers UE power status when the uplink resource block (RB) usage is less than or equal to 30%. In addition, uplink power control considers SINR fluctuation. Meanwhile, the scheduling priority precision increases. If this option is deselected, PUSCH scheduling does not consider UE power status or RB usage. In addition, uplink power control does not consider SINR fluctuation. Meanwhile, the scheduling priority precision decreases. For an NB-IoT cell, this option indicates whether resources are allocated on a per carrier or cell basis when multi-carrier scheduling is enabled. If this option is selected, resources are allocated on a per carrier basis. If this option is deselected, resources are allocated on a per cell basis. UlMultiClusterSwitch: Indicates whether to enable the uplink multi-cluster function. This function is enabled only when the option is selected. Uplink discontinuous resource allocation is supported when this function is enabled. This option applies only to LTE FDD. SrPairingSwitch: Indicates whether UEs can be paired for MU-MIMO-based SR transmission. If this option is selected, UEs can be paired for MU-MIMO-based SR transmission. If this option is deselected, UEs cannot be paired for MU-MIMO-based SR transmission. This option applies only to LTE TDD. UlDrbProactiveSchSwitch: Indicates whether to enable proactive uplink scheduling. If this option is selected, proactive uplink scheduling is triggered once when only CQI-only scheduling is performed in the uplink within a period after downlink data transmission. If this option is deselected, proactive uplink scheduling is not triggered. This option applies only to LTE FDD and LTE TDD. |  | Optim |  |  | No Update
4486 | Additional |  | Uplink Data Compression WTTx Uplink Data Compression | CellAlgoSwitch_UdcAlgoSwitch | CellAlgoSwitch | UdcAlgoSwitch | User Data Compression Algorithm Switch | BasicUdcSwitch:Off, UlHCodeSwitch:Off | BasicUdcSwitch:Off, UlHCodeSwitch:Off | BasicUdcSwitch(BasicUdcSwitch), UlHCodeSwitch(UlHCodeSwitch) | P2 | BasicUdcSwitch(BasicUdcSwitch), UlHCodeSwitch(UlHCodeSwitch) | Indicates whether to enable the uplink data compression algorithm in a cell. BasicUdcSwitch: Indicates whether to enable the basic uplink data compression algorithm in the cell. Basic uplink data compression algorithm is enabled only if this option is selected. This option applies only to LTE TDD. UlHCodeSwitch: Indicates whether to enable the uplink HCode data compression algorithm in the cell. The uplink HCode data compression algorithm is enabled only if this option is selected. This option applies only to LTE FDD and LTE TDD. |  | Optim |  |  | No Update
4487 | Additional |  | Auto Neighbor Group Configuration Support of VoLTE | CellAlgoSwitch_VoLTESwitch | CellAlgoSwitch | VoLTESwitch | VoLTE Switch | AcBarForVoLTEPreferSwitch:Off, VoLTEMoPrefSwitch:Off, VoLTEOffOptSwitch:Off, VoLTECallConnDelayOptSw:Off | AcBarForVoLTEPreferSwitch:Off, VoLTEMoPrefSwitch:Off, VoLTEOffOptSwitch:Off, VoLTECallConnDelayOptSw:Off | AcBarForVoLTEPreferSwitch(AcBarForVoLTEPreferSwitch), VoLTEMoPrefSwitch(VoLTEMoPrefSwitch), VoLTEOffOptSwitch(VoLTEOffOptSwitch), VoLTECallConnDelayOptSw(VoLTECallConnDelayOptSw) | P2 | AcBarForVoLTEPreferSwitch(AcBarForVoLTEPreferSwitch), VoLTEMoPrefSwitch(VoLTEMoPrefSwitch), VoLTEOffOptSwitch(VoLTEOffOptSwitch), VoLTECallConnDelayOptSw(VoLTECallConnDelayOptSw) | Indicates whether to enable VoLTE-related algorithms. AcBarForVoLTEPreferSwitch: Indicates whether to allow preferential access for UEs initiating VoLTE services during access class control. If this option is selected, voice preference information specified by the CellAcBar.VoLTEPreferCfgInd parameter is included in SIB2 to ensure that access class control does not apply to UEs initiating MMTeL voice services, MMTeL video services, IP-based short message services, or short message services. If this option is deselected, voice preference information is not included in SIB2, and access class control applies to the preceding UEs. This option applies only to LTE FDD and LTE TDD. VoLTEMoPrefSwitch: Indicates whether to perform preferential processing for UEs that initiate VoLTE services. If this option is deselected, preferential processing will not be performed for these UEs. If this option is selected, procedures such as admission, scheduling, and flow control will be optimized for these UEs to increase the VoLTE call setup success rate. This option applies only to LTE FDD and LTE TDD. VoLTEOffOptSwitch: Indicates whether to optimize the QCI 1 processing mechanism when VoLTE is disabled. If this option is deselected, the QCI 1 processing mechanism will not be optimized. If this option is selected, the setup of QCI 1 bearers will be rejected in the initial context setup, bearer setup, or bearer modification procedure. If there are QCI 2 videotelephony services, the setup of QCI 2 bearers will also be rejected and the setup of other bearers will be accepted. This option takes effect only when service-request-based inter-frequency handover is disabled. This option applies only to LTE FDD and LTE TDD. VoLTECallConnDelayOptSw: Indicates whether to enable voice call connection delay optimization. The optimization is enabled only if this option is selected. This option applies only to LTE FDD and LTE TDD. |  | Optim |  |  | No Update
4488 | Additional |  | None | CellAlgoSwitch_VoipFailDecSelfRecSwitch | CellAlgoSwitch | VoipFailDecSelfRecSwitch | VoIP Decryption Failure Self Recovery Switch | VoipFailDecSelfRecSwitch:Off | None | VoipFailDecSelfRecSwitch(VoipFailDecSelfRecSwitch) | P2 | VoipFailDecSelfRecSwitch(VoipFailDecSelfRecSwitch) | Indicates whether to enable self-rectification upon voice decryption failures. When voice decryption fails due to out-of-order PDCP SNs, enabling this function allows detection and self-rectification upon voice decryption failures, and disabling this function does not allow detection and self-rectification upon voice decryption failures. This parameter applies only to LTE FDD and LTE TDD. |  | Optim |  |  | No Update
4489 | Additional |  | RRC Connection Management | CellAlgoSwitch_DeprioritisationDeliverInd | CellAlgoSwitch | DeprioritisationDeliverInd | Deprioritisation Deliver Indicator | UNDELIVER(UNDELIVER) | UNDELIVER(UNDELIVER) | UNDELIVER(UNDELIVER), FREQUENCY(FREQUENCY), EUTRA(EUTRA) | P2 | UNDELIVER(UNDELIVER), FREQUENCY(FREQUENCY), EUTRA(EUTRA) | Indicates whether the RRCConnectionReject message includes the IE deprioritisationReq and the setting of the IE deprioritisationType. If this parameter is set to UNDELIVER(UNDELIVER), the RRCConnectionReject message does not include the IE deprioritisationReq. If this parameter is set to FREQUENCY(FREQUENCY), the RRCConnectionReject message includes the IE deprioritisationReq and the value of the IE deprioritisationType is FREQUENCY. In this case, after the UE receives an RRCConnectionReject message, the lowest cell reselection priority is configured for the serving frequency and the frequencies contained in the RRCConnectionReject messages that have been received and include the IE deprioritisationReq. If this parameter is set to EUTRA(EUTRA), the RRCConnectionReject message includes the IE deprioritisationReq and the value of the IE deprioritisationType is EUTRA. In this case, after the UE receives an RRCConnectionReject message, the lowest cell reselection priority is configured for all E-UTRAN frequencies. For details about the IEs, see 3GPP TS 36.331. This parameter applies only to LTE FDD and LTE TDD. |  | Optim |  |  | No Update
4490 | Additional |  | Commercial Mobile Alert System | CellAlgoSwitch_CmasSwitch | CellAlgoSwitch | CmasSwitch | Cmas Switch | OFF(Off) | None | OFF(Off), ON(On) | P2 | OFF(Off), ON(On) | Indicates whether to enable commercial mobile alert system (CMAS). This parameter applies only to LTE FDD and LTE TDD. |  | Optim |  |  | No Update
4491 | Additional |  | Multi-Band Compatibility Enhancement | CellAlgoSwitch_MFBIAlgoSwitch | CellAlgoSwitch | MFBIAlgoSwitch | MFBI Algorithm Switch | MFBIBandAdjAlgoSwitch:Off, MFBIX2HoSwitch:On, MFBIFixedS1HoSwitch:Off | MFBIBandAdjAlgoSwitch:Off, MFBIX2HoSwitch:On, MFBIFixedS1HoSwitch:Off | MFBIBandAdjAlgoSwitch(MFBIBandAdjAlgoSwitch), MFBIX2HoSwitch(MFBIX2HoSwitch), MFBIFixedS1HoSwitch(MFBIFixedS1HoSwitch) | P2 | MFBIBandAdjAlgoSwitch(MFBIBandAdjAlgoSwitch), MFBIX2HoSwitch(MFBIX2HoSwitch), MFBIFixedS1HoSwitch(MFBIFixedS1HoSwitch) | Indicates whether to enable MFBI-related functions. MFBIBandAdjAlgoSwitch: Indicates whether to enable priority adjustment for a secondary MFBI frequency band. If this option is selected, priority adjustment is enabled for a secondary MFBI frequency band. If this option is deselected, priority adjustment is disabled for a secondary MFBI frequency band. This option applies only to LTE FDD and LTE TDD. MFBIX2HoSwitch: Indicates whether MFBI enhancement supports X2-based handovers. If this option is selected, MFBI enhancement supports X2-based handovers, and the FreqBandIndicatorPriority IE of the local cell can be delivered over the X2 interface. If this option is deselected, MFBI enhancement does not support X2-based handovers, and the FreqBandIndicatorPriority IE of the local cell cannot be delivered over the X2 interface. This option applies only to LTE FDD and LTE TDD. MFBIFixedS1HoSwitch: Indicates the switch used to control handover mode selection in multi-band scenarios. If this option is selected, handovers are always performed based on the S1 interface in multi-band scenarios. If this option is deselected, handovers are handled as originally in multi-band scenarios. This option applies only to LTE FDD and LTE TDD. |  | Optim |  |  | No Update
4492 | Additional |  | PCI Collision Detection and Self-Optimization | CellAlgoSwitch_PciConflictReportSwitch | CellAlgoSwitch | PciConflictReportSwitch | PCI Conflict Report Switch | COLLISION_REPORT_SWITCH:Off, CONFUSION_REPORT_SWITCH:Off | None | COLLISION_REPORT_SWITCH(COLLISION_REPORT_SWITCH), CONFUSION_REPORT_SWITCH(CONFUSION_REPORT_SWITCH) | P2 | COLLISION_REPORT_SWITCH(COLLISION_REPORT_SWITCH), CONFUSION_REPORT_SWITCH(CONFUSION_REPORT_SWITCH) | Indicates whether to report PCI conflict check results to the MAE. COLLISION_REPORT_SWITCH: If both this option and the COLLISION_DETECT_SWITCH option of the ENodeBAlgoSwitch.PciConflictDetectSwitch parameter are selected, the check results about whether PCI collisions occur between LTE cells will be reported to the MAE. The collisions refer to those between cells served by the same base station and those between the local cell and external cells. If the COLLISION_REPORT_SWITCH option is deselected, the check results of PCI collisions between LTE cells will not be reported to the MAE. This option applies only to FDD and TDD. CONFUSION_REPORT_SWITCH: If both this option and the CONFUSION_DETECT_SWITCH option of the ENodeBAlgoSwitch.PciConflictDetectSwitch parameter are selected, the check results about whether PCI confusions occur between target neighboring LTE cells in an NRT of the local cell will be reported to the MAE. If the CONFUSION_REPORT_SWITCH option is deselected, the check results of PCI confusions between neighboring LTE cells will not be reported to the MAE. This option applies only to FDD and TDD. |  | Optim |  |  | No Update
4493 | Additional |  | Mobility Robust Optimization (MRO) | CellAlgoSwitch_MroSwitch | CellAlgoSwitch | MroSwitch | MRO algorithm switch | IntraFreqMroSwitch:Off, InterFreqMroSwitch:Off, UtranMroSwitch:Off, GeranMroSwitch:Off, UEMroSwitch:Off, IntraFreqReselOptSwitch:Off, UtranUnnecHoOptSwitch:Off, GeranUnnecHoOptSwitch:Off, UnnecHoOptWithoutRIM:Off | IntraFreqMroAlgoSwitch:Off, InterFreqMroAlgoSwitch:Off, UtranMroSwitch:Off, GeranMroSwitch:Off, UeMroAlgoSwitch:Off, IntraFreqReselOptSwitch:Off, UtranUnnecHoOptSwitch:Off, GeranUnnecHoOptSwitch:Off, UnnecHoOptWithoutRIM:Off | IntraFreqMroSwitch(IntraFreqMroAlgoSwitch), InterFreqMroSwitch(InterFreqMroAlgoSwitch), UtranMroSwitch(UtranMroSwitch), GeranMroSwitch(GeranMroSwitch), UEMroSwitch(UeMroAlgoSwitch), IntraFreqReselOptSwitch(IntraFreqReselOptSwitch), UtranUnnecHoOptSwitch(UtranUnnecHoOptSwitch), GeranUnnecHoOptSwitch(GeranUnnecHoOptSwitch), UnnecHoOptWithoutRIM(UnnecHoOptWithoutRIM) | P2 | IntraFreqMroSwitch(IntraFreqMroAlgoSwitch), InterFreqMroSwitch(InterFreqMroAlgoSwitch), UtranMroSwitch(UtranMroSwitch), GeranMroSwitch(GeranMroSwitch), UEMroSwitch(UeMroAlgoSwitch), IntraFreqReselOptSwitch(IntraFreqReselOptSwitch), UtranUnnecHoOptSwitch(UtranUnnecHoOptSwitch), GeranUnnecHoOptSwitch(GeranUnnecHoOptSwitch), UnnecHoOptWithoutRIM(UnnecHoOptWithoutRIM) | Indicates the options for mobility robustness optimization (MRO) algorithms. IntraFreqMroSwitch: If this option is selected, the eNodeB dynamically adjusts the intra-frequency handover parameters to increase the intra-frequency handover success rate. If this option is deselected, the adjustment is not performed. This option applies only to LTE FDD and LTE TDD. InterFreqMroSwitch: If this option is selected, the eNodeB dynamically adjusts the inter-frequency handover parameters to increase the inter-frequency handover success rate. If this option is deselected, the adjustment is not performed. This option applies only to LTE FDD and LTE TDD. UtranMroSwitch: If this option is selected, the eNodeB dynamically adjusts the UTRAN handover parameters to increase the success rate of handovers to UTRAN. If this option is deselected, the adjustment is not performed. This option applies only to LTE FDD and LTE TDD. GeranMroSwitch: If this option is selected, the eNodeB dynamically adjusts the GERAN handover parameters to increase the success rate of handovers to GERAN. If this option is deselected, the adjustment is not performed. This option applies only to LTE FDD and LTE TDD. UEMroSwitch: If this option is selected, the eNodeB dynamically adjusts the UE-level handover parameters to decrease the number of ping-pong handovers, thereby increasing the UEs' handover success rate. If this option is deselected, the adjustment is not performed. In this version, the function of preventing ping-pong handovers in the UE-level MRO algorithm takes effect only in intra-frequency handover scenarios. This option applies only to LTE FDD and LTE TDD. IntraFreqReselOptSwitch: If this option is selected, the eNodeB dynamically adjusts intra-frequency cell reselection parameters, which reduces the number of unnecessary handovers and ensures a steady handover success rate. If this option is deselected, the eNodeB does not adjust intra-frequency cell reselection parameters. UtranUnnecHoOptSwitch: If this option is selected, the eNodeB dynamically adjusts parameters about handovers from E-UTRAN to UTRAN to reduce the number of unnecessary handovers from E-UTRAN to UTRAN, increase the probability that UEs camp in LTE networks, and improve user experience. If this option is deselected, the eNodeB does not perform the adjustment. For LTE FDD, this option takes effect only when the UnnecHoOptWithoutRIM option is deselected. This option applies only to LTE FDD and LTE TDD. GeranUnnecHoOptSwitch: If this option is selected, the eNodeB dynamically adjusts parameters about handovers from E-UTRAN to GERAN to reduce the number of unnecessary handovers from E-UTRAN to GERAN, increase the probability that UEs camp in LTE networks, and improve user experience. If this option is deselected, the eNodeB does not perform the adjustment. This parameter applies only to LTE TDD. UnnecHoOptWithoutRIM: If this option is selected, the eNodeB uses a Huawei proprietary non-RIM-based solution to reduce the number of unnecessary inter-RAT handovers. If this option is deselected, the eNodeB uses the protocol-defined RIM-based solution to reduce the number of unnecessary inter-RAT handovers. LTE FDD supports only the protocol-defined scheme with RIM. This option applies only to LTE FDD and LTE TDD. |  | Optim |  |  | No Update
4494 | Additional |  | Intra-LTE User Number Load Balancing Intra-LTE Load Balancing Video Service Rate Adaption | CellAlgoSwitch_EnhancedMlbAlgoSwitch | CellAlgoSwitch | EnhancedMlbAlgoSwitch | Enhanced MLB Algorithm Switch | SpectralEffBasedLoadEvalSw:Off, VideoSrvLoadCtrlSw:Off, CaUserLoadTransferSw:Off, DediPrioManageOnLowLoadSw:Off, UlHeavyTrafficBaseLoadSw:Off, UlExperiBasedTrafficSteerSw:Off, UlTrafficSteeringSw:Off, ActiveUeBasedLoadEvalSw:Off, DediPrioManageOnLowLoadEnhSw:Off, LoadTransferEnhSw:Off, NCellTrigThldSmartOptAlgoSw:Off | SpectralEffBasedLoadEvalSw:Off, VideoSrvLoadCtrlSw:Off, CaUserLoadTransferSw:Off, DediPrioManageOnLowLoadSw:Off, UlHeavyTrafficBaseLoadSw:Off, UlExperiBasedTrafficSteerSw:Off, UlTrafficSteeringSw:Off, ActiveUeBasedLoadEvalSw:Off, DediPrioManageOnLowLoadEnhSw:Off, LoadTransferEnhSw:Off, NCellTrigThldSmartOptAlgoSw:Off | SpectralEffBasedLoadEvalSw(SpectralEffBasedLoadEvalSw), VideoSrvLoadCtrlSw(VideoSrvLoadCtrlSw), CaUserLoadTransferSw(CaUserLoadTransferSw), DediPrioManageOnLowLoadSw(DediPrioManageOnLowLoadSw), UlHeavyTrafficBaseLoadSw(UlHeavyTrafficBaseLoadSw), UlExperiBasedTrafficSteerSw(UlExperiBasedTrafficSteerSw), UlTrafficSteeringSw(UlTrafficSteeringSw), ActiveUeBasedLoadEvalSw(ActiveUeBasedLoadEvalSw), DediPrioManageOnLowLoadEnhSw(DediPrioManageOnLowLoadEnhSw), LoadTransferEnhSw(LoadTransferEnhSw), NCellTrigThldSmartOptAlgoSw(NCellTrigThldSmartOptAlgoSw) | P2 | SpectralEffBasedLoadEvalSw(SpectralEffBasedLoadEvalSw), VideoSrvLoadCtrlSw(VideoSrvLoadCtrlSw), CaUserLoadTransferSw(CaUserLoadTransferSw), DediPrioManageOnLowLoadSw(DediPrioManageOnLowLoadSw), UlHeavyTrafficBaseLoadSw(UlHeavyTrafficBaseLoadSw), UlExperiBasedTrafficSteerSw(UlExperiBasedTrafficSteerSw), UlTrafficSteeringSw(UlTrafficSteeringSw), ActiveUeBasedLoadEvalSw(ActiveUeBasedLoadEvalSw), DediPrioManageOnLowLoadEnhSw(DediPrioManageOnLowLoadEnhSw), LoadTransferEnhSw(LoadTransferEnhSw), NCellTrigThldSmartOptAlgoSw(NCellTrigThldSmartOptAlgoSw) | Indicates whether to enable MLB algorithm enhancements. SpectralEffBasedLoadEvalSw: If this option is deselected, spectral efficiency differences are not considered during load comparison between the local cell and inter-frequency neighboring cells for intra-RAT user-number-based MLB. If this option is selected, spectral efficiency differences are considered in the preceding scenario, and cells with high spectral efficiency process more traffic. This option applies only to LTE FDD and LTE TDD. VideoSrvLoadCtrlSw: If this option is deselected, handovers are not triggered for video service users based on the video service load in a cell. If this option is selected, handovers are triggered for video service users based on the video service load in a cell, improving video service experience. This option applies only to LTE FDD and LTE TDD. CaUserLoadTransferSw: If this option is deselected, a CA UE is considered as one UL-sync UE separately in the PCell and SCell for cell-level MLB, and RRC_CONNECTED CA UEs configured with SCells cannot be transferred. If this option is selected, a CA UE is considered as one UL-sync UE only in the PCell for cell-level MLB, RRC_CONNECTED CA UEs configured with SCells can be transferred during user-number-based MLB. In addition, the PCC priority is considered, and a higher priority is allocated to the serving frequency when CA UEs with RRC connections released are to be transferred. This option applies only to LTE FDD and LTE TDD. DediPrioManageOnLowLoadSw: If this option is deselected, UEs in lightly loaded cells do not carry the dedicated cell-reselection frequency priorities generated based on cell loads when the RRC connections of the UEs are released. If this option is selected and the eNodeB detects a different frequency with heavy loads, UEs in lightly-loaded cells carry the priorities when the RRC connections of the UEs are released, and the dedicated cell-reselection priority for the heavy-load frequency is lowered. This option applies only to LTE FDD and LTE TDD. UlHeavyTrafficBaseLoadSw: If this option is deselected, loads of target FDD cells are not considered during uplink traffic-based MLB. If this option is selected, loads of target FDD cells are considered during uplink traffic-based MLB. If a target LTE FDD cell is heavily loaded, UEs cannot be handed over to this cell. This option applies only to LTE TDD. UlExperiBasedTrafficSteerSw: If this option is deselected, the eNodeB does not transfer UEs with heavy uplink traffic based on uplink experience. If this option is selected, the eNodeB transfers UEs with heavy uplink traffic based on uplink experience, improving uplink user experience. This function takes effect only when the FreqSelectStrategy parameter is set to FAIRSTRATEGY. This option applies only to LTE TDD. UlTrafficSteeringSw: If this option is deselected, the eNodeB transfers UEs regardless of whether uplink traffic is heavy or not during intra-RAT inter-duplex MLB. If this option is selected, the eNodeB does not transfer UEs with large uplink traffic volumes during intra-RAT inter-duplex MLB, allowing LTE FDD networks to handle more uplink services. This option takes effect only when the FreqSelectStrategy parameter in the CellMLB MO is set to FAIRSTRATEGY. This option applies only to LTE FDD. ActiveUeBasedLoadEvalSw: If this option is selected, the eNodeB considers the difference in the number of active UEs when comparing loads of inter-frequency cells for intra-RAT user-number-based MLB. If this option is deselected, the eNodeB considers the difference of the number of uplink-synchronized UEs when comparing loads of inter-frequency cells for intra-RAT user-number-based MLB. This option applies only to LTE FDD and LTE TDD. DediPrioManageOnLowLoadEnhSw: If this option is selected and the eNodeB detects a non-serving E-UTRA frequency with heavy loads, UEs in lightly-loaded cells carry the dedicated cell-reselection frequency priorities generated based on the cell loads when the RRC connections of the UEs are released (not only those caused by the UE Inactivity Timer timeout), and the dedicated priority for the heavy-load frequency is lowered. LoadTransferEnhSw: If this option is selected, based on the frequency priorities and load differences, the eNodeB increases the upper limits of the numbers of UEs that can be transferred by idle mode MLB and connected mode MLB. In addition, the target for PRB-usage-based MLB is changed from balancing of the number of remaining PRBs to balancing of PRB usage. If this option is deselected, this algorithm does not take effect. This option applies only to LTE FDD and LTE TDD. NCellTrigThldSmartOptAlgoSw: Indicates whether to enable smart optimization of neighboring-cell-specific MLB triggering thresholds. If this option is selected, the eNodeB sets a dedicated MLB triggering threshold for each inter-frequency neighboring cell of the serving cell, and checks whether the triggering thresholds are reached based on the load status of the serving and inter-frequency neighboring cells. Only the candidate cells that meet the condition are selected for MLB. In addition, the eNodeB periodically constructs a prediction model for the MLB triggering threshold to predict an optimum value for the neighboring-cell-specific MLB triggering threshold and change the threshold to the predicted value. If this option is deselected, this algorithm does not take effect. This option applies only to LTE FDD and LTE TDD. |  | Optim |  |  | No Update
4495 | Additional |  | Uplink Traffic-based MLB to LTE FDD FDD+TDD Downlink Carrier Aggregation(LTE TDD) FDD+TDD Uplink Carrier Aggregation (LTE TDD) | CellAlgoSwitch_TrafficMlbSwitch | CellAlgoSwitch | TrafficMlbSwitch | Traffic MLB Switch | UlHeavyTrafficMlbSwitch:Off, UlHeavyTrafficMlbTFCASw:Off | UlHeavyTrafficMlbSwitch:Off, UlHeavyTrafficMlbTFCASw:Off | UlHeavyTrafficMlbSwitch(UlHeavyTrafficMlbSwitch), UlHeavyTrafficMlbTFCASw(UlHeavyTrafficMlbTFCASw) | P2 | UlHeavyTrafficMlbSwitch(UlHeavyTrafficMlbSwitch), UlHeavyTrafficMlbTFCASw(UlHeavyTrafficMlbTFCASw) | Indicates whether to enable traffic-based MLB algorithms. UlHeavyTrafficMlbSwitch: Indicates whether to select UEs with heavy uplink traffic for MLB. If this option is selected, UEs with heavy uplink traffic are selected for MLB. These UEs are handed over to the target neighboring cell. If this option is deselected and the UlHeavyTrafficMlbTFCASw option is selected, only FDD+TDD CA UEs with large uplink traffic are selected for MLB. If both this option and the UlHeavyTrafficMlbTFCASw option are deselected, UEs with heavy uplink traffic are not selected for MLB. This option applies only to LTE TDD. UlHeavyTrafficMlbTFCASw: Indicates whether to select FDD+TDD CA UEs with heavy uplink traffic for MLB. If this option is selected, FDD+TDD CA UEs with large uplink traffic are selected for MLB. These UEs are handed over to the target neighboring cell. If this option is deselected and the UlHeavyTrafficMlbSwitch option is selected, UEs with heavy uplink traffic are selected for MLB and are handed over to the target neighboring cell. If both this option and the UlHeavyTrafficMlbSwitch option are deselected, FDD+TDD CA UEs with large uplink traffic are not selected for MLB. This option applies only to LTE TDD. |  | Optim |  |  | No Update
4496 | Additional |  | eNodeB Supporting MTC | CellAlgoSwitch_MtcSwitch | CellAlgoSwitch | MtcSwitch | MTC Switch | OFF(Off) | None | OFF(Off), ON(On) | P2 | OFF(Off), ON(On) | Indicates whether to enable machine type communication (MTC). If this parameter is set to ON(On), category 0 UEs can access the cell. If this parameter is set to OFF(Off), category 0 UEs cannot access the cell. This parameter applies only to LTE FDD. |  | Optim |  |  | No Update
4497 | Additional |  | Uplink Interference Coordination | CellAlgoSwitch_UlIcSwitch | CellAlgoSwitch | UlIcSwitch | Uplink Interference Coordination Switch | UL_ICS_SWITCH:Off | UlIcSwitch:Off | UL_ICS_SWITCH(UlIcSwitch) | P2 | UL_ICS_SWITCH(UlIcSwitch) | Indicates whether to enable the uplink interference coordination algorithm. If the UL_ICS_SWITCH(UlIcSwitch) option is deselected, the uplink interference coordination algorithm does not take effect. If the UL_ICS_SWITCH(UlIcSwitch) option is selected, the uplink interference coordination algorithm is enabled. This parameter applies only to LTE TDD. |  | Optim |  |  | No Update
4498 | Additional |  | Licensed Assisted Access (LAA) for CA | CellAlgoSwitch_FcsMode | CellAlgoSwitch | FcsMode | FCS Mode | AUTO(AUTO) | AUTO(AUTO) | MANUAL(MANUAL), ONCE(ONCE), AUTO(AUTO) | P2 | MANUAL(MANUAL), ONCE(ONCE), AUTO(AUTO) | Indicates the frequency channel selection (FCS) mode of an LAA cell. If this parameter is set to MANUAL(MANUAL), the working frequency of an LAA cell is manually configured. If this parameter is set to ONCE(ONCE), the eNodeB detects interference on the unlicensed spectrum and automatically configures the working frequency of the LAA cell. This operation is performed only once after configuration parameters are delivered. If this parameter is set to AUTO(AUTO), the eNodeB detects interference on the unlicensed spectrum and automatically configures the working frequency of the LAA cell. This operation is performed once after configuration parameters are delivered and is automatically triggered when certain conditions are met. This parameter applies only to LTE TDD. |  | Optim |  |  | No Update
4499 | Additional |  | Video Service Rate Adaption | CellAlgoSwitch_ScVideoOptSwitch | CellAlgoSwitch | ScVideoOptSwitch | Video Opt Switch | SC_VIDEO_RATE_ADAPT_SW:Off, VOD_SERVICE_OPT_SW:Off | SC_VIDEO_RATE_ADAPT_SW:Off, VOD_SERVICE_OPT_SW:Off | SC_VIDEO_RATE_ADAPT_SW(Video Rate Adapt Switch), VOD_SERVICE_OPT_SW(VOD_SERVICE_OPT_SW) | P2 | SC_VIDEO_RATE_ADAPT_SW(Video Rate Adapt Switch), VOD_SERVICE_OPT_SW(VOD_SERVICE_OPT_SW) | Indicates whether to enable video experience optimization. SC_VIDEO_RATE_ADAPT_SW: Indicates whether to enable rate adaptation for video services. Rate adaptation is enabled for video services only if this option is selected. VOD_SERVICE_OPT_SW: Indicates whether to enable VOD optimization. VOD optimization is enabled only if this option is selected. This parameter applies only to LTE FDD and LTE TDD. |  | Optim |  |  | No Update
4500 | Additional |  | Coverage Based Inter-frequency Handover Distance Based Inter-frequency Handover Service Based Inter-frequency Handover Camp & Handover Based on SPID | CellAlgoSwitch_SpidSpecificHoSwitch | CellAlgoSwitch | SpidSpecificHoSwitch | SPID Specific Handover Switch | INTER_FREQ_LIST_CTL_SW:Off, L2U_FREQ_LIST_CTL_SW:Off | None | INTER_FREQ_LIST_CTL_SW(INTER_FREQ_LIST_CTL_SW), L2U_FREQ_LIST_CTL_SW(L2U_FREQ_LIST_CTL_SW) | P2 | INTER_FREQ_LIST_CTL_SW(INTER_FREQ_LIST_CTL_SW), L2U_FREQ_LIST_CTL_SW(L2U_FREQ_LIST_CTL_SW) | Indicates the switches that control SPID-based handover. INTER_FREQ_LIST_CTL_SW: This option controls SPID-based target frequency list in inter-frequency handovers. If this option is selected and an RatFreqPriorityGroup MO is configured for an SPID, UEs with the SPID can be handed over to cells on the frequency indicated in the RatFreqPriorityGroup MO in inter-frequency handovers. If this option is deselected, the target frequency for UEs with the SPID in inter-frequency handovers is not controlled. This option applies only to LTE FDD and LTE TDD. L2U_FREQ_LIST_CTL_SW: This option controls SPID-based target frequency list in E-UTRAN-to-UTRAN handovers and redirections. If this option is selected and an RatFreqPriorityGroup MO is configured for an SPID, UEs with the SPID can be handed over or redirected to UTRAN cells on the frequency indicated in the RatFreqPriorityGroup MO in E-UTRAN-to-UTRAN handovers or redirections. If this option is deselected, the target frequency for UEs with the SPID in E-UTRAN-to-UTRAN handovers and redirections is not controlled. This option applies only to LTE FDD and LTE TDD. |  | Optim |  |  | No Update
4501 | Additional |  | DL D-MIMO Inter-Cell DL D-MIMO Inter-eNodeB DL D-MIMO | CellAlgoSwitch_DMIMOAlgoSwitch | CellAlgoSwitch | DMIMOAlgoSwitch | D-MIMO Algorithm Switch | DmimoJTSwitch:Off, DmimoSchAttriOptSwitch:Off, InterCellDmimoJTSwitch:Off | DmimoJTSwitch:Off, DmimoSchAttriOptSwitch:Off, InterCellDmimoJTSwitch:Off | DmimoJTSwitch(DmimoJTSwitch), DmimoSchAttriOptSwitch(DmimoSchAttriOptSwitch), InterCellDmimoJTSwitch(InterCellDmimoJTSwitch) | P2 | DmimoJTSwitch(DmimoJTSwitch), DmimoSchAttriOptSwitch(DmimoSchAttriOptSwitch), InterCellDmimoJTSwitch(InterCellDmimoJTSwitch) | Indicates whether to enable D-MIMO algorithms. This parameter applies only to LTE TDD. DmimoJTSwitch: Indicates whether to enable D-MIMO joint transmission. If this option is selected, D-MIMO joint transmission is enabled. If this option is deselected, D-MIMO joint transmission is disabled. This option applies only to LTE TDD. DmimoSchAttriOptSwitch: Indicates whether to enable scheduling attribute optimization for D-MIMO UEs. If this option is selected, scheduling attribute optimization is enabled for D-MIMO UEs. If this option is deselected, scheduling attribute optimization is disabled for D-MIMO UEs. This option applies only to LTE TDD. InterCellDmimoJTSwitch: Indicates whether to enable inter-cell D-MIMO. If this option is selected, inter-cell D-MIMO is enabled. If this option is deselected, inter-cell D-MIMO is disabled. This option applies only to LTE TDD. |  | Optim |  |  | No Update
4502 | Additional |  | VoLTE Rate Control EVS Rate Control | CellAlgoSwitch_UlAmrcMode | CellAlgoSwitch | UlAmrcMode | Uplink Rate Control Mode | ULRATECTRL_OFF(ULRATECTRL_OFF) | ULRATECTRL_OFF(ULRATECTRL_OFF) | ULRATECTRL_OFF(ULRATECTRL_OFF), ULAMRC_ENB_CONTROL(ULAMRC_ENB_CONTROL), ULEVSC_ENB_CONTROL(ULEVSC_ENB_CONTROL), ADAPTIVE_ENB_CONTROL(ADAPTIVE_ENB_CONTROL) | P2 | ULRATECTRL_OFF(ULRATECTRL_OFF), ULAMRC_ENB_CONTROL(ULAMRC_ENB_CONTROL), ULEVSC_ENB_CONTROL(ULEVSC_ENB_CONTROL), ADAPTIVE_ENB_CONTROL(ADAPTIVE_ENB_CONTROL) | Indicates the uplink voice rate control mode. If this parameter is set to ULRATECTRL_OFF, uplink voice rate control does not take effect. If RTP packets are encrypted, this parameter must be set to ULRATECTRL_OFF. If this parameter is set to ULAMRC_ENB_CONTROL, the eNodeB executes uplink voice AMR control. If this parameter is set to ULEVSC_ENB_CONTROL, the eNodeB executes uplink EVS rate control. If this parameter is set to ADAPTIVE_ENB_CONTROL, the eNodeB executes uplink AMR/EVS adaptive coding rate control. This parameter applies only to LTE FDD and LTE TDD. |  | Optim |  |  | No Update
4503 | Additional |  | VoLTE Rate Control EVS Rate Control | CellAlgoSwitch_AmrcAlgoSwitch | CellAlgoSwitch | AmrcAlgoSwitch | Rate Control Algorithm Switch | UlAmrcExceedingInitialSw:Off, UlAmrCheckSw:On, VoiceCodingModeMeasSw:Off, VoLTELoadAmrcSw:Off, UlEvsExceedingInitialSw:Off, UlMcpttVoiceAmrcSw:Off | UlAmrcExceedingInitialSw:Off, UlAmrCheckSw:On, VoiceCodingModeMeasSw:Off, VoLTELoadAmrcSw:Off, UlEvsExceedingInitialSw:Off, UlMcpttVoiceAmrcSw:Off | UlAmrcExceedingInitialSw(UlAmrcExceedingInitialSw), UlAmrCheckSw(UlAmrCheckSw), VoiceCodingModeMeasSw(VoiceCodingModeMeasSw), VoLTELoadAmrcSw(VoLTELoadAmrcSw), UlEvsExceedingInitialSw(UlEvsExceedingInitialSw), UlMcpttVoiceAmrcSw(UlMcpttVoiceAmrcSw) | P2 | UlAmrcExceedingInitialSw(UlAmrcExceedingInitialSw), UlAmrCheckSw(UlAmrCheckSw), VoiceCodingModeMeasSw(VoiceCodingModeMeasSw), VoLTELoadAmrcSw(VoLTELoadAmrcSw), UlEvsExceedingInitialSw(UlEvsExceedingInitialSw), UlMcpttVoiceAmrcSw(UlMcpttVoiceAmrcSw) | Indicates the switches of algorithm policies used for adjusting the uplink speech rate and related functions. UlAmrcExceedingInitialSw: Indicates whether the adjusted uplink AMR voice coding rate can exceed the initial coding rate for this call. The adjusted uplink AMR voice coding rate can exceed the initial coding rate only if this option is selected. This option applies only to LTE FDD and LTE TDD. UlAmrCheckSw: Indicates whether to adjust the uplink AMR voice coding rate if the eNodeB has not obtained the rate set information about this session and the UlAmrcMode parameter is set to ULAMRC_ENB_CONTROL. The uplink AMR voice coding rate can be adjusted only if this option is deselected. This option applies only to LTE FDD and LTE TDD. VoiceCodingModeMeasSw: Indicates whether to measure the distribution of the numbers of uplink and downlink voice packets in different voice coding schemes on a per cell basis. If this option is deselected, the eNodeB does not measure the distribution of the numbers of uplink and downlink voice packets in different voice coding schemes on a per cell basis. If this option is selected, the corresponding counter is incremented based on the frame types (voice frame and silence frame in different voice coding schemes) each time the eNodeB PDCP layer receives an uplink or downlink PDCP SDU with a QCI of 1 in a cell. This option applies only to LTE FDD and LTE TDD. VoLTELoadAmrcSw: Indicates whether to enable voice-load-based AMRC/EVS rate control. If voice-load-based AMRC/EVS rate control is enabled, the AMRC/EVS rate is reduced when voice load of the cell is high. Voice-load-based AMRC/EVS rate control is enabled only if this option is selected. This option applies only to LTE FDD and LTE TDD. UlEvsExceedingInitialSw: Indicates whether the adjusted uplink EVS voice coding rate can exceed the initial coding rate for this call. The adjusted uplink EVS voice coding rate can exceed the initial coding rate only if this option is selected. This option applies only to LTE FDD and LTE TDD. UlMcpttVoiceAmrcSw: Indicates whether to enable AMRC for uplink MCPTT voice services. AMRC is enabled for uplink MCPTT voice services only if this option is selected. This option applies only to LTE FDD and LTE TDD. |  | Optim |  |  | No Update
4504 | Additional |  | Network-Assisted CRS IC | CellAlgoSwitch_CrsIcSwitch | CellAlgoSwitch | CrsIcSwitch | CRS Interference Cancellation Switch | OFF(Off) | OFF(Off) | OFF(Off), ON(On) | P2 | OFF(Off), ON(On) | Indicates whether to deliver information about intra-frequency neighboring cells for UEs to cancel CRS interference. CRS-IC is independent from FeICIC. CRS interference can be canceled on a per subframe basis. If this parameter is set to ON, CRS-IC is enabled and the eNodeB delivers information about intra-frequency neighboring cells for UEs to cancel CRS interference. If this parameter is set to OFF, CRS-IC is disabled and the eNodeB does not deliver information about intra-frequency neighboring cells for UEs to cancel CRS interference. Therefore, UEs cannot cancel CRS interference. This parameter applies only to LTE FDD and LTE TDD. |  | Optim |  |  | No Update
4505 | Additional |  | None | CellAlgoSwitch_EnhChnCalSwitch | CellAlgoSwitch | EnhChnCalSwitch | Enhanced Channel Calibration Switch | QUICK_CHN_CAL_SWITCH:Off, TDD_PASSIVE_PORT_CAL_SWITCH:Off | QUICK_CHN_CAL_SWITCH:Off TDD_PASSIVE_PORT_CAL_SWITCH:Off | QUICK_CHN_CAL_SWITCH(QUICK_CHN_CAL_SWITCH), TDD_PASSIVE_PORT_CAL_SWITCH(TDD_PASSIVE_PORT_CAL_SWITCH) | P2 | QUICK_CHN_CAL_SWITCH(QUICK_CHN_CAL_SWITCH), TDD_PASSIVE_PORT_CAL_SWITCH(TDD_PASSIVE_PORT_CAL_SWITCH) | Indicates whether to enable enhanced channel calibration. QUICK_CHN_CAL_SWITCH: Indicates whether to enable fast channel calibration. If this option is selected, fast channel calibration is enabled. If this option is deselected, fast channel calibration is disabled. This option takes effect only when UBBP boards are used and does not take effect in the case of LBBP boards or in massive MIMO scenarios. This option applies only to LTE TDD. TDD_PASSIVE_PORT_CAL_SWITCH: Indicates whether to enable channel calibration for passive ports of LTE TDD AAUs. If this option is selected, channel calibration takes effect for passive ports of LTE TDD AAUs. If this option is deselected, channel calibration does not take effect for passive ports of LTE TDD AAUs. This option applies only to LTE TDD. |  | Optim |  |  | No Update
4506 | Additional |  | Mobility Management Coverage Based Inter-frequency Handover | CellAlgoSwitch_MultiCnConnFreqPriSw | CellAlgoSwitch | MultiCnConnFreqPriSw | Multi Op Freq Priority For Connected Mode Sw | OFF(Off) | OFF(Off) | OFF(Off), ON(On) | P2 | OFF(Off), ON(On) | Indicates whether to enable the policy of frequency priority for the connected mode in handovers. If this parameter is set to ON, the frequency priority for the connected mode associated with the ConnFreqPriority parameter in the RatFreqPriorityGroup MO takes effect and the frequency priority policy in handovers is supported in RAN sharing scenarios. This option applies only to LTE FDD and LTE TDD. |  | Optim |  |  | No Update
4507 | Additional |  | Carrier Aggregation for Downlink 2CC Carrier Aggregation for Downlink 2CC in 40MHz Support for UE Category 6 Flexible CA from Multiple Carriers Carrier Aggregation for Uplink 2CC Beamforming in Scell | CellAlgoSwitch_NoSrsSccBfAlgoSwitch | CellAlgoSwitch | NoSrsSccBfAlgoSwitch | SRS-Free SCC BF Algorithm Switch | NoSrsSccBfSwitch:Off, NoSrsSccMuBfSwitch:Off | NoSrsSccBfSwitch:Off, NoSrsSccMuBfSwitch:Off | NoSrsSccBfSwitch(NoSrsSccBfSwitch), NoSrsSccMuBfSwitch(NoSrsSccMuBfSwitch) | P2 | NoSrsSccBfSwitch(NoSrsSccBfSwitch), NoSrsSccMuBfSwitch(NoSrsSccMuBfSwitch) | Indicates whether to enable beamforming for UEs on SCCs without SRSs. This parameter applies only to LTE TDD. NoSrsSccBfSwitch: If this option is selected, the eNodeB allows a CA UE on an SCC without SRSs to use weight information of another SCell with SRSs of the UE to enter beamforming mode. If this option is deselected, the eNodeB disables beamforming for CA UEs on SCCs without SRSs. NoSrsSccMuBfSwitch: If this option is selected, CA UEs on SCCs without SRSs can be paired for MU beamforming. If this option is deselected, CA UEs on SCCs without SRSs cannot be paired for MU beamforming. |  | Optim |  |  | No Update
4508 | Additional |  | WBB User Steering Management | CellAlgoSwitch_SpecUserAlgoSwitch | CellAlgoSwitch | SpecUserAlgoSwitch | Specified User Algorithm Switch | WBBMBB_USER_PRB_UP_LMT_SWITCH:Off, WBB_UE_DL_DYN_PRB_LMT_SWITCH:Off | WBBMBB_USER_PRB_UP_LMT_SWITCH:Off, WBB_UE_DL_DYN_PRB_LMT_SWITCH:Off | WBBMBB_USER_PRB_UP_LMT_SWITCH(WBBMBB_USER_PRB_UP_LMT_SWITCH), WBB_UE_DL_DYN_PRB_LMT_SWITCH(WBB_UE_DL_DYN_PRB_LMT_SWITCH) | P2 | WBBMBB_USER_PRB_UP_LMT_SWITCH(WBBMBB_USER_PRB_UP_LMT_SWITCH), WBB_UE_DL_DYN_PRB_LMT_SWITCH(WBB_UE_DL_DYN_PRB_LMT_SWITCH) | Indicates whether to enable algorithms related to specified UEs. WBBMBB_USER_PRB_UP_LMT_SWITCH: If this option is selected, the eNodeB allocates PRBs to WBB or MBB UEs based on the preset upper limits of PRB usage. The uplink and downlink upper limits of PRB usage for WBB UEs are specified by the CellWttxParaCfg.WbbUserUlPrbUpLimit and CellWttxParaCfg.WbbUserDlPrbUpLimit parameters, respectively. The uplink and downlink upper limits of PRB usage for MBB UEs are specified by the CellWttxParaCfg.MbbUserUlPrbUpLimit and CellWttxParaCfg.MbbUserDlPrbUpLimit parameters, respectively. If this option is deselected, allocation of PRBs to WBB or MBB UEs is not based on the preset upper limits of PRB usage. This option applies only to LTE FDD and LTE TDD. WBB_UE_DL_DYN_PRB_LMT_SWITCH: If this option is selected, the eNodeB dynamically adjusts the upper limit of PRB usage when scheduling WBB UEs in the downlink. The adjustment is based on the values of the CellWttxParaCfg.DynCtrlUeCntLowPctThld, CellWttxParaCfg.DynCtrlUeCntHighPctThld, and CellWttxParaCfg.DynCtrlMbbUePrbThld parameters. If this option is deselected, the upper limit of PRB usage is not dynamically adjusted when WBB UEs are scheduled in the downlink. This option applies only to LTE FDD and LTE TDD. |  | Optim |  |  | No Update
4509 | Additional |  | DL 4x4 MIMO DL 4-Layer MIMO Based on TM9 DL 256QAM | CellAlgoSwitch_MimoUePaAdaptSw | CellAlgoSwitch | MimoUePaAdaptSw | MIMO UE PA Adaptation Switch | OFF(Off) | OFF(Off) | OFF(Off), ON(On) | P2 | OFF(Off), ON(On) | Indicates whether to enable the MIMO UE-specific PA adaptation algorithm. If this parameter is set to ON(On), the PA adaptation algorithm takes effect. If this parameter is set to OFF(Off), the algorithm does not take effect. This parameter is mainly used for peak throughput comparison test in LTE FDD. This parameter applies only to LTE FDD and LTE TDD. |  | Optim |  |  | No Update
4510 | Additional |  | eMTC Introduction Smartphone over eMTC | CellAlgoSwitch_CeModeHoSwitch | CellAlgoSwitch | CeModeHoSwitch | CE Mode Handover Switch | COVERAGE_CE_MODE_HO_SWITCH:Off, COVERAGE_NC_CE_MODE_HO_SWITCH:Off, SERVICE_MODE_HO_SWITCH:Off | COVERAGE_CE_MODE_HO_SWITCH:Off, COVERAGE_NC_CE_MODE_HO_SWITCH:Off, SERVICE_MODE_HO_SWITCH:Off | COVERAGE_CE_MODE_HO_SWITCH(COVERAGE_CE_MODE_HO_SWITCH), COVERAGE_NC_CE_MODE_HO_SWITCH(COVERAGE_NC_CE_MODE_HO_SWITCH), SERVICE_MODE_HO_SWITCH(SERVICE_MODE_HO_SWITCH) | P2 | COVERAGE_CE_MODE_HO_SWITCH(COVERAGE_CE_MODE_HO_SWITCH), COVERAGE_NC_CE_MODE_HO_SWITCH(COVERAGE_NC_CE_MODE_HO_SWITCH), SERVICE_MODE_HO_SWITCH(SERVICE_MODE_HO_SWITCH) | Indicates whether to enable switching of coverage enhancement modes. This parameter applies only to LTE FDD and LTE TDD. COVERAGE_CE_MODE_HO_SWITCH: Indicates whether to enable coverage-based switching between coverage enhancement modes. COVERAGE_NC_CE_MODE_HO_SWITCH: Indicates whether to enable coverage-based switching between NC and CE modes. This option does not apply to eMTC-only or LTE-only cells. SERVICE_MODE_HO_SWITCH: Indicates whether to enable service-based switching of coverage enhancement mode. This option does not apply to eMTC-only or LTE-only cells. |  | Optim |  |  | No Update
4511 | Additional |  | Advanced Multi-User Coordination | CellAlgoSwitch_CoordinationAlgoSwitch | CellAlgoSwitch | CoordinationAlgoSwitch | Coordination Algorithm Switch | MULTI_UE_COORDINATION_OPT_SW:Off | MULTI_UE_COORDINATION_OPT_SW:Off | MULTI_UE_COORDINATION_OPT_SW(MULTI_UE_COORDINATION_OPT_SW) | P2 | MULTI_UE_COORDINATION_OPT_SW(MULTI_UE_COORDINATION_OPT_SW) | Indicates whether to enable coordination algorithms. MULTI_UE_COORDINATION_OPT_SW: Indicates whether to optimize multi-user coordination. This option applies only to LTE TDD. |  | Optim |  |  | No Update
4512 | Additional |  | SRVCC to GERAN Mobility Management PS Inter-RAT Mobility between E-UTRAN and UTRAN PS Inter-RAT Mobility between E-UTRAN and GERAN CS Fallback to GERAN Ultra-Flash CSFB to GERAN Intra-LTE Load Balancing Intra-LTE User Number Load Balancing Load Balancing based on Transport QoS Inter-RAT Load Sharing to UTRAN Inter-RAT Load Sharing to GERAN Video Service Rate Adaption | CellAlgoSwitch_MeasOptAlgoSwitch | CellAlgoSwitch | MeasOptAlgoSwitch | Measurement Optimization Algorithm Switch | GSM_MEAS_DEL_INTERFREQ_SW:Off, MEAS_OBJ_PREEMPT_SW:Off, CSFB_MEAS_DEL_INTERFREQ_SW:Off, GSM_MEAS_RECOVER_INTERFREQ_SW:Off, SINR_MEAS_CONFIG_SW:Off, LOAD_COVERAGE_MEAS_DECOUPLE_SW:Off, CSFB_MEAS_DEL_ACT_PCI_MEAS_SW:Off | GSM_MEAS_DEL_INTERFREQ_SW:Off, MEAS_OBJ_PREEMPT_SW:Off, CSFB_MEAS_DEL_INTERFREQ_SW:Off, GSM_MEAS_RECOVER_INTERFREQ_SW:Off SINR_MEAS_CONFIG_SW:Off, LOAD_COVERAGE_MEAS_DECOUPLE_SW:On, CSFB_MEAS_DEL_ACT_PCI_MEAS_SW:Off | GSM_MEAS_DEL_INTERFREQ_SW(Gsm Meas Del Interfreq Switch), MEAS_OBJ_PREEMPT_SW(Meas Obj Preempt Switch), CSFB_MEAS_DEL_INTERFREQ_SW(Csfb Meas Del Interfreq Switch), GSM_MEAS_RECOVER_INTERFREQ_SW(Gsm Meas Recover Interfreq Switch), SINR_MEAS_CONFIG_SW(SINR_MEAS_CONFIG_SW), LOAD_COVERAGE_MEAS_DECOUPLE_SW(Load Coverage Meas Decouple Switch), CSFB_MEAS_DEL_ACT_PCI_MEAS_SW(Active PCI Meas Del During CSFB Meas Sw) | P2 | GSM_MEAS_DEL_INTERFREQ_SW(Gsm Meas Del Interfreq Switch), MEAS_OBJ_PREEMPT_SW(Meas Obj Preempt Switch), CSFB_MEAS_DEL_INTERFREQ_SW(Csfb Meas Del Interfreq Switch), GSM_MEAS_RECOVER_INTERFREQ_SW(Gsm Meas Recover Interfreq Switch), SINR_MEAS_CONFIG_SW(SINR_MEAS_CONFIG_SW), LOAD_COVERAGE_MEAS_DECOUPLE_SW(Load Coverage Meas Decouple Switch), CSFB_MEAS_DEL_ACT_PCI_MEAS_SW(Active PCI Meas Del During CSFB Meas Sw) | Indicates whether to enable measurement-related optimization algorithms. GSM_MEAS_DEL_INTERFREQ_SW: Indicates whether to cancel inter-frequency measurements after a GSM measurement is triggered when UEs are performing VoIP services. If UEs are performing VoIP services and this option is selected, the eNodeB cancels all inter-frequency measurements when a GSM measurement is triggered. This reduces the GSM measurement reporting delay. If UEs are performing VoIP services and this option is deselected, the eNodeB does not cancel inter-frequency measurements when the GSM measurement is triggered. This option applies only to LTE FDD and LTE TDD. MEAS_OBJ_PREEMPT_SW: Indicates whether to enable preemption when the number of measurement objects of a UE reaches the specified threshold. If this option is selected and the number of measurement objects of the UE reaches the specified threshold, preemption is enabled to ensure that measurements of algorithms with high priority can be delivered. If this option is deselected and the number of measurement objects of the UE reaches the specified threshold, preemption is disabled and the measurements of algorithms that are triggered later cannot be delivered. This option applies only to LTE FDD and LTE TDD. CSFB_MEAS_DEL_INTERFREQ_SW: Indicates whether to terminate inter-frequency measurements after a GSM frequency measurement starts for an E-UTRAN-to-GERAN CSFB process. If this option is selected, the eNodeB terminates all inter-frequency measurements when a GSM frequency measurement is triggered during the CSFB process, reducing the GSM frequency measurement reporting delay. If this option is deselected, the eNodeB does not terminate inter-frequency measurements when a GSM frequency measurement is triggered during the CSFB process. This option applies only to LTE FDD and LTE TDD. GSM_MEAS_RECOVER_INTERFREQ_SW: Indicates whether to recover coverage-based inter-frequency measurement if a GSM measurement is terminated when the GSM_MEAS_DEL_INTERFREQ_SW option is selected. The eNodeB determines whether to deliver coverage-based inter-frequency measurement again when a GSM measurement is terminated only if the GSM_MEAS_RECOVER_INTERFREQ_SW option is selected. This option applies only to LTE FDD and LTE TDD. SINR_MEAS_CONFIG_SW: Indicates whether to deliver downlink SINR measurement value to UEs supporting downlink SINR measurement when intra-frequency and inter-frequency periodic MDT and MR measurement events are subscribed to. The eNodeB includes the SINR measurement IE in the measurement configurations to UEs supporting downlink SINR measurement only when this option is selected and intra-frequency and inter-frequency periodic MDT and MR measurement events are subscribed to. This option applies only to LTE FDD and LTE TDD. LOAD_COVERAGE_MEAS_DECOUPLE_SW: Indicates whether to deliver both coverage-based measurement configurations and load-based measurement configurations. If this option is selected, the eNodeB can deliver load-based measurement configurations after it delivers coverage-based measurement configurations. If this option is deselected, the eNodeB does not deliver load-based measurement configurations after it delivers coverage-based measurement configurations. This option applies only to LTE FDD and LTE TDD. CSFB_MEAS_DEL_ACT_PCI_MEAS_SW: Indicates whether the eNodeB deletes the measurement configurations for ECGI reading previously delivered by proactive ANR-based PCI conflict detection when receiving a CSFB indication for a UE. The eNodeB deletes the measurement configuration only if this option is selected. This option applies only to LTE FDD and LTE TDD. |  | Optim |  |  | No Update
4513 | Additional |  | SRVCC Flexible Steering to UTRAN E-UTRAN to UTRAN CS/PS Steering SRVCC to UTRAN CS Fallback to UTRAN Flash CS Fallback to UTRAN CS Fallback Steering to UTRAN Mobility Management | CellAlgoSwitch_FreqLayerSwitch | CellAlgoSwitch | FreqLayerSwitch | Frequency Layer Switch | UtranFreqLayerMeasSwitch:Off, UtranFreqLayerBlindSwitch:Off, UtranSrvccSteeringSwitch:Off | UtranFreqLayerMeasSwitch:Off, UtranFreqLayerBlindSwitch:Off, UtranSrvccSteeringSwitch:Off | UtranFreqLayerMeasSwitch(UtranFreqLayerMeasSwitch), UtranFreqLayerBlindSwitch(UtranFreqLayerBlindSwitch), UtranSrvccSteeringSwitch(UtranSrvccSteeringSwitch) | P2 | UtranFreqLayerMeasSwitch(UtranFreqLayerMeasSwitch), UtranFreqLayerBlindSwitch(UtranFreqLayerBlindSwitch), UtranSrvccSteeringSwitch(UtranSrvccSteeringSwitch) | This parameter includes the following options: UtranFreqLayerMeasSwitch, UtranFreqLayerBlindSwitch, and UtranSrvccSteeringSwitch. The UtranSrvccSteeringSwitch option takes effect only when the UtranFreqLayerMeasSwitch option is selected. UtranFreqLayerMeasSwitch: If this option is selected, UTRAN frequency steering takes effect when measurement configurations are delivered for coverage- and CSFB-based handovers from E-UTRAN to UTRAN. This option applies only to LTE FDD and LTE TDD. UtranFreqLayerBlindSwitch: If this option is selected, UTRAN frequency steering takes effect during coverage- and CSFB-based blind handovers from E-UTRAN to UTRAN. This option applies only to LTE FDD and LTE TDD. UtranSrvccSteeringSwitch: If this option is selected, SRVCC flexible steering to UTRAN takes effect during coverage-based SRVCC to UTRAN. This option applies only to LTE FDD and LTE TDD. |  | Optim |  |  | No Update
4514 | Additional |  | MCPTT QoS Management Congestion Control for Public Safety RRC and DRX Policy for Public Safety MCPTT Voice Management | CellAlgoSwitch_McpttSwitch | CellAlgoSwitch | McpttSwitch | MCPTT Switch | McpttQoSSwitch:Off, McpttCongCtrlSwitch:Off, McpttRrcDrxSwitch:Off, McpttVoiceMgtSwitch:Off | McpttQoSSwitch:OFF, McpttCongCtrlSwitch:OFF, McpttRrcDrxSwitch:OFF, McpttVoiceMgtSwitch:OFF | McpttQoSSwitch(McpttQoSSwitch), McpttCongCtrlSwitch(McpttCongCtrlSwitch), McpttRrcDrxSwitch(McpttRrcDrxSwitch), McpttVoiceMgtSwitch(McpttVoiceMgtSwitch) | P2 | McpttQoSSwitch(McpttQoSSwitch), McpttCongCtrlSwitch(McpttCongCtrlSwitch), McpttRrcDrxSwitch(McpttRrcDrxSwitch), McpttVoiceMgtSwitch(McpttVoiceMgtSwitch) | Indicates whether to enable the guarantee functions related to MCPTT services. McpttQoSSwitch: Indicates whether to apply GBR to MCPTT services and prioritize scheduling for MCPTT services. GBR is applied to MCPTT services and scheduling is prioritized for MCPTT services only if this option is selected. This option applies only to LTE FDD and LTE TDD. McpttCongCtrlSwitch: Indicates whether to enable satisfaction-rate-based admission for MCPTT services. Satisfaction-rate-based admission is enabled for MCPTT services only if this option is selected. This option applies only to LTE FDD and LTE TDD. McpttRrcDrxSwitch: Indicates whether to apply a dedicated RRC connection inactivity timer and a dedicated DRX parameter group to MCPTT services. A dedicated RRC connection inactivity timer and a dedicated DRX parameter group are applied to MCPTT services only if this option is selected. This option applies only to LTE FDD and LTE TDD. McpttVoiceMgtSwitch: Indicates whether to apply voice optimization guarantee to MCPTT services. Voice optimization guarantee is applied to MCPTT services only if this option is selected. This option applies only to LTE FDD and LTE TDD. |  | Optim |  |  | No Update
4515 | Additional |  | UL SU-MIMO | CellAlgoSwitch_UlSuMimoAlgoSwitch | CellAlgoSwitch | UlSuMimoAlgoSwitch | UL SU-MIMO Algorithm Switch | ULSUMIMO2LayersSwitch:Off | ULSUMIMO2LayersSwitch:Off | ULSUMIMO2LayersSwitch(ULSUMIMO2LayersSwitch) | P2 | ULSUMIMO2LayersSwitch(ULSUMIMO2LayersSwitch) | Indicates whether to enable single-user MIMO in the uplink for the cell. ULSUMIMO2LayersSwitch: If this option is deselected, uplink SU MIMO is disabled, and single-codeword scheduling is performed for all UEs. If this option is selected, uplink single-user MIMO is enabled, and the eNodeB performs dual-codeword scheduling for SU-MIMO-capable UEs. This option applies only to LTE FDD and LTE TDD. |  | Optim |  |  | No Update
4516 | Additional |  | Handover Enhancement at Speed Mobility CS Fallback to UTRAN SRVCC to UTRAN PS Inter-RAT Mobility between E-UTRAN and UTRAN | CellAlgoSwitch_HighSpeedInterRatHoSwitch | CellAlgoSwitch | HighSpeedInterRatHoSwitch | High Speed Inter-RAT Handover Switch | HighSpeedCsfbDirSwitch:Off, HighSpeedSrvccDirSwitch:Off, HighSpeedPsDirSwitch:Off | HighSpeedCsfbDirSwitch:Off, HighSpeedSrvccDirSwitch:Off, HighSpeedPsDirSwitch:Off | HighSpeedCsfbDirSwitch(HighSpeedCsfbDirSwitch), HighSpeedSrvccDirSwitch(HighSpeedSrvccDirSwitch), HighSpeedPsDirSwitch(HighSpeedPsDirSwitch) | P2 | HighSpeedCsfbDirSwitch(HighSpeedCsfbDirSwitch), HighSpeedSrvccDirSwitch(HighSpeedSrvccDirSwitch), HighSpeedPsDirSwitch(HighSpeedPsDirSwitch) | Indicates the switches used to optimize inter-RAT handover algorithms for high-speed UEs (UEs moving at a high speed) in high-speed scenarios. HighSpeedCsfbDirSwitch: Indicates whether to enable directional CSFB for high-speed UEs. When this function is enabled, an eNodeB delivers only information about inter-RAT frequencies identified as high-speed or ultra-high-speed frequencies for measurements or blind redirections. This function is enabled only if this option is selected. This option applies only to LTE FDD and LTE TDD. HighSpeedSrvccDirSwitch: Indicates whether to enable directional SRVCC for high-speed UEs. When this function is enabled, an eNodeB delivers only information about inter-RAT frequencies identified as high-speed or ultra-high-speed frequencies for measurements and uses a dedicated time-to-trigger in inter-RAT measurements. This function is enabled only if this option is selected. This option applies only to LTE FDD and LTE TDD. HighSpeedPsDirSwitch: Indicates whether to enable directional PS handover for high-speed UEs. When this function is enabled, an eNodeB delivers only information about inter-RAT frequencies identified as high-speed or ultra-high-speed frequencies for measurements and uses a dedicated time-to-trigger in inter-RAT measurements. This function is enabled only if this option is selected. This option applies only to LTE FDD and LTE TDD. |  | Optim |  |  | No Update
4517 | Additional |  | VoIP Semi-persistent Scheduling Emergency call | CellAlgoSwitch_EmcSpsSchSwitch | CellAlgoSwitch | EmcSpsSchSwitch | EMC Semi-Persistent Scheduling Switch | OFF(Off) | OFF(Off) | OFF(Off), ON(On) | P2 | OFF(Off), ON(On) | Indicates whether to use semi-persistent scheduling during talk spurts of emergency calls. If this parameter is set to OFF, dynamic scheduling is used. When this parameter is set to ON and the SpsSchSwitch option of the UlSchSwitch parameter is selected, uplink semi-persistent scheduling is used for an emergency call if the emergency call meets the conditions for activating uplink semi-persistent scheduling. When this parameter is set to ON and the SpsSchSwitch option of the DlSchSwitch parameter is selected, downlink semi-persistent scheduling is used for an emergency call if the emergency call meets the conditions for activating downlink semi-persistent scheduling. The use of semi-persistent scheduling reduces PDCCH resource consumption. This parameter applies only to LTE FDD and LTE TDD. |  | Optim |  |  | No Update
4518 | Additional |  | Uplink Interference Coordination | CellAlgoSwitch_UlIcsRbRatio | CellAlgoSwitch | UlIcsRbRatio | UL ICS RB Ratio | 35 | 62 | 1~100 | P2 | 1~100 | Indicates the maximum proportion of RBs that can be used for jointly scheduling in the uplink. This parameter applies only to LTE TDD. |  | Optim |  |  | No Update
4519 | Additional |  | Uplink Interference Coordination | CellAlgoSwitch_UlIcsVoLTEPLTh | CellAlgoSwitch | UlIcsVoLTEPLTh | VoLTE Path Loss Threshold for UL ICS | 115 | 115 | 50~150 | P2 | 50~150 | Indicates the threshold of path loss for selecting VoLTE UEs to preferentially perform uplink joint scheduling. This parameter applies only to LTE TDD. |  | Optim |  |  | No Update
4520 | Additional |  | DL Asynchronous HARQ | CellAlgoSwitch_DtxDetectionAlgoSwitch | CellAlgoSwitch | DtxDetectionAlgoSwitch | DTX Detection Algo Switch | BDL_PUSCH_NACK_DTX_DET_DIS_SW:Off | BDL_PUSCH_NACK_DTX_DET_DIS_SW:Off | BDL_PUSCH_NACK_DTX_DET_DIS_SW(BDL_PUSCH_NACK_DTX_DET_DIS_SW) | P2 | BDL_PUSCH_NACK_DTX_DET_DIS_SW(BDL_PUSCH_NACK_DTX_DET_DIS_SW) | BDL_PUSCH_NACK_DTX_DET_DIS_SW: Indicates whether to disable DTX identification when NACKs are transmitted on the PUSCH in ACK bundling mode. If this option is selected and NACKs are transmitted on the PUSCH in ACK bundling mode, DTX identification does not take effect. If this option is deselected and NACKs are transmitted on the PUSCH in ACK bundling mode, DTX identification takes effect. This option applies only to LTE TDD. |  | Optim |  |  | No Update
4521 | Additional |  | DACQ | CellAlgoSwitch_DacqSwitch | CellAlgoSwitch | DacqSwitch | DACQ Switch | OFF(Off) | OFF(Off) | OFF(Off), ON(On) | P2 | OFF(Off), ON(On) | Indicates whether to enable dynamic AMBR control by QCI (DACQ). If this parameter is set to ON(On), DACQ is enabled. If this parameter is set to OFF(Off), DACQ is disabled. This parameter applies only to LTE FDD and LTE TDD. |  | Optim |  |  | No Update
4522 | Additional |  | Intra-eNodeB UL CoMP Intra-eNodeB UL CoMP Phase II UL CoMP Based on Coordinated eNodeB | CellAlgoSwitch_UlHighOrderCompSwitch | CellAlgoSwitch | UlHighOrderCompSwitch | UL High Order CoMP Switch | UL_HIGH_ORDER_COMP_FOR_2R:Off | UL_HIGH_ORDER_COMP_FOR_2R:Off | UL_HIGH_ORDER_COMP_FOR_2R(UL_HIGH_ORDER_COMP_FOR_2R) | P2 | UL_HIGH_ORDER_COMP_FOR_2R(UL_HIGH_ORDER_COMP_FOR_2R) | Indicates whether to enable UL high-order CoMP. UL_HIGH_ORDER_COMP_FOR_2R: Indicates whether to enable UL high-order CoMP for 2R cells. UL high-order CoMP is enabled for 2R cells only if this option is selected. This option applies only to LTE FDD. |  | Optim |  |  | No Update
4523 | Additional |  | Uu-based C-V2X Support | CellAlgoSwitch_UuBasedV2xAlgoSwitch | CellAlgoSwitch | UuBasedV2xAlgoSwitch | Uu-based V2X Algorithm Switch | UU_BASED_V2X_SCH_SWITCH:Off | UU_BASED_V2X_SCH_SWITCH:Off | UU_BASED_V2X_SCH_SWITCH(UU_BASED_V2X_SCH_SWITCH) | P2 | UU_BASED_V2X_SCH_SWITCH(UU_BASED_V2X_SCH_SWITCH) | Indicates the Uu-based V2X service algorithm switch, which specifies whether to enable algorithms related to Uu-based V2X services. UU_BASED_V2X_SCH_SWITCH: Indicates whether to enable dedicated scheduling for Uu-based V2X services. Dedicated scheduling for Uu-based V2X services is enabled only if this option is selected. This option applies only to LTE FDD and LTE TDD. |  | Optim |  |  | No Update
4524 | Additional |  | Video Service Rate Adaption Enhanced Extended QCI MCPTT Voice Management Dynamic Scheduling DL 4x4 MIMO Inter-eNodeB DL CoMP based on Relaxed backhaul Inter-eNodeB DL CoMP Based on Coordinated BBU Inter-Cell DL D-MIMO Target Rate Guarantee Based on User Types Short TTI | CellAlgoSwitch_DlSchExtSwitch | CellAlgoSwitch | DlSchExtSwitch | DL Scheduling Extension Switch | CONGEST_VIDEO_RES_CTRL_SWITCH:Off, PTT_TBS_BASED_MCS_SEL_SWITCH:Off, DL_TIME_DIM_EXT_SCH_SWITCH:Off, MIMO_TBSIZE_OPT_SWITCH:Off, DL_AMBR_OPT_SWITCH:Off, SN_COMPENSATION_HO_REEST_SW:Off, DL_COORD_SCH_EXP_OPT_SW:Off, BEST_EFFORT_GBR_SW:Off, SMART_FSS_SWITCH:Off, PUSCH_1X_SWITCH:Off | CONGEST_VIDEO_RES_CTRL_SWITCH:Off, PTT_TBS_BASED_MCS_SEL_SWITCH:Off, DL_TIME_DIM_EXT_SCH_SWITCH:Off, MIMO_TBSIZE_OPT_SWITCH:Off, DL_AMBR_OPT_SWITCH:Off, DL_COORD_SCH_EXP_OPT_SW:Off, SN_COMPENSATION_HO_REEST_SW:Off, BEST_EFFORT_GBR_SW:Off, SMART_FSS_SWITCH:Off, PUSCH_1X_SWITCH:Off | CONGEST_VIDEO_RES_CTRL_SWITCH(CONGEST_VIDEO_RES_CTRL_SWITCH), PTT_TBS_BASED_MCS_SEL_SWITCH(PTT_TBS_BASED_MCS_SEL_SWITCH), DL_TIME_DIM_EXT_SCH_SWITCH(DL_TIME_DIM_EXT_SCH_SWITCH), MIMO_TBSIZE_OPT_SWITCH(MIMO_TBSIZE_OPT_SWITCH), DL_AMBR_OPT_SWITCH(DL_AMBR_OPT_SWITCH), SN_COMPENSATION_HO_REEST_SW(SN_COMPENSATION_HO_REEST_SW), DL_COORD_SCH_EXP_OPT_SW(DL_COORD_SCH_EXP_OPT_SW), BEST_EFFORT_GBR_SW(BEST_EFFORT_GBR_SW), SMART_FSS_SWITCH(SMART_FSS_SWITCH), PUSCH_1X_SWITCH(PUSCH_1X_SWITCH) | P2 | CONGEST_VIDEO_RES_CTRL_SWITCH(CONGEST_VIDEO_RES_CTRL_SWITCH), PTT_TBS_BASED_MCS_SEL_SWITCH(PTT_TBS_BASED_MCS_SEL_SWITCH), DL_TIME_DIM_EXT_SCH_SWITCH(DL_TIME_DIM_EXT_SCH_SWITCH), MIMO_TBSIZE_OPT_SWITCH(MIMO_TBSIZE_OPT_SWITCH), DL_AMBR_OPT_SWITCH(DL_AMBR_OPT_SWITCH), SN_COMPENSATION_HO_REEST_SW(SN_COMPENSATION_HO_REEST_SW), DL_COORD_SCH_EXP_OPT_SW(DL_COORD_SCH_EXP_OPT_SW), BEST_EFFORT_GBR_SW(BEST_EFFORT_GBR_SW), SMART_FSS_SWITCH(SMART_FSS_SWITCH), PUSCH_1X_SWITCH(PUSCH_1X_SWITCH) | Indicates whether to enable downlink scheduling algorithms for a cell. This parameter is an extension of the DlSchSwitch parameter and includes the following options: CONGEST_VIDEO_RES_CTRL_SWITCH: Indicates whether to restrict the amount of air interface resources allocated to UEs running video services when congestion occurs. If this option is selected, the eNodeB restricts air interface resources allocated to UEs running video services when congestion occurs. If this option is deselected, the eNodeB does not restrict air interface resources allocated to video UEs when congestion occurs. This option applies only to LTE FDD and LTE TDD. PTT_TBS_BASED_MCS_SEL_SWITCH: Indicates whether to select the MCS index based on the TBS for PTT voice services (with QCI 65, QCI 66, or enhanced extended QCIs). The MCS index is selected based on the TBS in downlink dynamic scheduling for PTT voice services only if this option is selected. DL_TIME_DIM_EXT_SCH_SWITCH: Indicates whether to adopt the service-based time-differentiated scheduling policy in the downlink. If this option is selected, the eNodeB performs the service-based time-differentiated scheduling policy in the downlink. If this option is deselected, the eNodeB does not perform the service-based time-differentiated scheduling policy in the downlink. This option applies only to LTE TDD. MIMO_TBSIZE_OPT_SWITCH: Indicates whether to support the scheduling of transport blocks with TBS indexes of 26A and 33A for TM9 and TM10 UEs. The TBS indexes of 26A and 33A are supported only when this option is selected. This option applies only to LTE FDD and LTE TDD. DL_AMBR_OPT_SWITCH: Indicates whether to enable downlink AMBR optimization. If this option is selected, the eNodeB more accurately restricts the scheduling of the last packet for UEs based on AMBRs. If this option is deselected, the optimization does not take effect. This option applies only to LTE FDD. SN_COMPENSATION_HO_REEST_SW: Indicates whether the eNodeB estimates PDCP SNs at the UE side in immediate reestablishment after handovers. If this option is selected, the eNodeB estimates PDCP SNs at the UE side. The eNodeB adds an estimation amount to the minimum SN among the SNs of the PDCP packets for which an ACK is not received. The new SN is used as the starting SN after the reestablishment. If this option is deselected, the eNodeB does not estimate PDCP SNs received at the UE side. This option applies only to LTE FDD and LTE TDD. DL_COORD_SCH_EXP_OPT_SW: Indicates whether to enable coordinating scheduling experience optimization for DL CoMP and inter-cell D-MIMO. If this option is selected, coordinating scheduling experience optimization for DL CoMP and inter-cell D-MIMO is enabled. If this option is deselected, coordinating scheduling experience optimization for DL CoMP and inter-cell D-MIMO is disabled. The setting of this option takes effect only if DL CoMP and inter-cell D-MIMO are enabled. This option applies only to LTE TDD. BEST_EFFORT_GBR_SW: Indicates whether to ensure the best-effort GBR for UEs with a specific QCI or SPID. If this option is selected, the eNodeB ensures the best-effort GBR for UEs with a specific QCI or SPID. If this option is deselected, the eNodeB does not ensure the best-effort GBR for UEs with a specific QCI or SPID. This option applies only to LTE FDD and LTE TDD. SMART_FSS_SWITCH: Indicates whether to enable smart frequency selective scheduling. If the FreqSelSwitch option of the DlSchSwitch parameter and the SMART_FSS_SWITCH option are both selected, smart frequency selective scheduling takes effect. The eNodeB dynamically adjusts the period for triggering aperiodic CQI reporting from UEs involved in frequency selective scheduling and also adjusts the validity period of aperiodically reported CQIs. Therefore, the settings of the FSUEAperCQITrigPeriod and FSUESbCQIValidityPeriod parameters are invalid in smart frequency selective scheduling. If the SMART_FSS_SWITCH option is deselected, the settings of the FSUEAperCQITrigPeriod and FSUESbCQIValidityPeriod parameters still take effect. This option applies only to LTE FDD and LTE TDD. PUSCH_1X_SWITCH: Indicates whether to enable the PUSCH 1-0 and PUSCH 1-1 feedback modes. These modes can be used only for short-TTI UEs. If this option is selected, UEs that support reporting on PUSCH 1-0 or PUSCH 1-1 use the corresponding mode to aperiodically report CSI. If this option is deselected, the PUSCH 1-0 and PUSCH 1-1 feedback modes cannot be used. This option applies only to LTE FDD. |  | Optim |  |  | No Update
4525 | Additional |  | None | CellAlgoSwitch_MPMUDetectSwitch | CellAlgoSwitch | MPMUDetectSwitch | MPMU Fault Detection Switch | PRRUDETECT_SWITCH:Off | PRRUDETECT_SWITCH:Off | PRRUDETECT_SWITCH(PRRUDETECT_SWITCH) | P2 | PRRUDETECT_SWITCH(PRRUDETECT_SWITCH) | Indicates whether to enable MPMU-level fault detection. PRRUDETECT_SWITCH: If this option is selected, the system starts to record the positions of the UE and MPMU and saves the positions in the maintenance CHR log. If this option is deselected, the system stops recording such information. |  | Optim |  |  | No Update
4526 | Additional |  | Massive MIMO Introduction 32T32R Massive MIMO Package | CellAlgoSwitch_VmsSwitch | CellAlgoSwitch | VmsSwitch | Vertical Multiple Sectors Algorithm Switch | PrbBalanceSw:Off | PrbBalanceSw:Off | PrbBalanceSw(PrbBalanceSw) | P2 | PrbBalanceSw(PrbBalanceSw) | Indicates whether to enable algorithms related to vertical multiple sectors (VMS) or massive MIMO (32T32R) cell split. PrbBalanceSw: If this option is selected in VMS scenarios, load balancing between inner and outer cells is enabled. If this option is deselected in VMS scenarios, load balancing between inner and outer cells is disabled. If this option is selected in massive MIMO (32T32R) scenarios, load balancing between cells served by the same AAU is enabled. If this option is deselected in massive MIMO (32T32R) scenarios, load balancing between cells served by the same AAU is disabled. This option applies only to LTE FDD. |  | Optim |  |  | No Update
4527 | Additional |  | None | CellAlgoSwitch_RrcReestDataFwdSwitch | CellAlgoSwitch | RrcReestDataFwdSwitch | RRC Reestablishment Data Forwarding Switch | OFF(Off) | OFF(Off) | OFF(Off), ON(On) | P2 | OFF(Off), ON(On) | Indicates whether the eNodeB serving the cell forwards data that has not been sent to a UE in the cell (as the source cell) to the target cell when the UE experiences an RRC connection reestablishment so that the target cell can send the data to the UE. If this parameter is set to ON(On), the eNodeB forwards the data to the target cell and the target cell sends the data to the UE after the RRC connection is reestablished in the target cell. If this parameter is set to OFF(Off), the eNodeB discards the data in the preceding scenario. This parameter applies only to LTE FDD and LTE TDD. |  | Optim |  |  | No Update
4528 | Additional |  | None | CellAlgoSwitch_SmallBandOptSwitch | CellAlgoSwitch | SmallBandOptSwitch | Small Bandwidth Optimization Switch | SMALL_BAND_RLC_OPT_SWITCH:Off | SMALL_BAND_RLC_OPT_SWITCH:Off | SMALL_BAND_RLC_OPT_SWITCH(SMALL_BAND_RLC_OPT_SWITCH) | P2 | SMALL_BAND_RLC_OPT_SWITCH(SMALL_BAND_RLC_OPT_SWITCH) | Indicates the small bandwidth optimization switch, which is used to control the optimization features of small-bandwidth cells, such as 1.4 MHz, 3 MHz, and 5 MHz cell. SMALL_BAND_RLC_OPT_SWITCH: If this option is selected, the eNodeB configures different heavy-UE number thresholds depending on the cell bandwidth configuration and performs optimization according to the settings of RlcParaAdaptSwitch and SrbRlcParaAdaptSwitch. Timer parameters related to the RlcParaAdaptSwitch optimization are set to the fixed value of 200 ms. Timer parameters related to the SrbRlcParaAdaptSwitch optimization are dependent on the GUI values. If this option is deselected, the eNodeB performs RLC optimization depending on the GUI values of the RlcParaAdaptSwitch and SrbRlcParaAdaptSwitch parameters. This option applies only to LTE FDD. |  | Optim |  |  | No Update
4529 | Additional |  | LTE Supporting eDRX in Idle Mode | CellAlgoSwitch_IdleModeEdrxSwitch | CellAlgoSwitch | IdleModeEdrxSwitch | Idle Mode Extended DRX Switch | OFF(OFF) | OFF(OFF) | OFF(OFF), ON(ON) | P2 | OFF(OFF), ON(ON) | Indicates whether to enable idle mode eDRX for LTE UEs. For details about idle mode eDRX, see 3GPP TS 23.682. This parameter applies only to LTE FDD and LTE TDD. |  | Optim |  |  | No Update
4530 | Additional |  | None | CellMaxGroupNum_MaxPsGroupNum | CellMaxGroupNum | MaxPsGroupNum | Maximum Number of PS Groups | 2 | 2 | 0~200 | P2 | 0~200 | Indicates the maximum number of PS (non-voice) service groups in a cell, which is used for admission control. This parameter applies only to FDD. |  | As Design |  |  | No Update
4531 | Additional |  | None | CellRachAlgo_PrachInterfPeriod | CellRachAlgo | PrachInterfPeriod | Prach Interference Period | 30 | None | 10~600 | P2 | 10~600 | Indicates the period for an eNodeB to avoid PRACH interference. This parameter is used to control the speed of PRACH frequency domain position adjustment to prevent ping-pong adjustments due to interference fluctuation. This parameter applies only to the TDLOFD-081217 Interference Detection and Restraining Enhancement feature. This parameter applies only to LTE FDD and LTE TDD. |  | Optim |  |  | No Update
4532 | Additional |  | None | CellRachAlgo_PrachInterfThreshold | CellRachAlgo | PrachInterfThreshold | Prach Interference Threshold | -108 | None | -115~-80 | P2 | -115~-80 | Indicates the threshold for an eNodeB to determine whether PRACH interference is severe. When the value of PRACH interference (per PRB) is greater than or equal to the value of this parameter, an eNodeB determines that PRACH interference is severe. This parameter applies only to the TDLOFD-081217 Interference Detection and Restraining Enhancement feature. This parameter applies only to LTE FDD and LTE TDD. |  | Optim |  |  | No Update
4533 | Additional |  | None | CellRachAlgo_PrachInterfHysteresis | CellRachAlgo | PrachInterfHysteresis | Prach Interference Hysteresis | 5 | None | 5~35 | P2 | 5~35 | Indicates the hysteresis for an eNodeB to determine PRACH interference. This parameter is used to reduce the number of ping-pong adjustments due to interference fluctuation. This parameter is used with the Prach Interference Threshold parameter to determine weak PRACH interference and moderate PRACH interference. When the value of PRACH interference is less than the value of Prach Interference Threshold minus the value of Prach Interference Hysteresis, the eNodeB determines that PRACH interference is weak. When the value of PRACH interference is greater than or equal to the value of Prach Interference Threshold minus the value of Prach Interference Hysteresis and less than the value of Prach Interference Threshold, the eNodeB determines that PRACH interference is moderate. This parameter applies only to the TDLOFD-081217 Interference Detection and Restraining Enhancement feature. This parameter applies only to LTE FDD and LTE TDD. |  | Optim |  |  | No Update
4534 | Additional |  | Admission Control | CellRacThd_GoldServiceArpThd | CellRacThd | GoldServiceArpThd | Gold service arp threshold | 5 | 5 | 1~15 | P2 | 1~15 | Indicates the Allocation and Retention Priority (ARP) threshold for the Gold-level services. A service is defined as a Gold-level service if its ARP value is smaller than or equal to this threshold. The service priority has a negative correlation with the ARP value. This parameter applies only to LTE FDD and LTE TDD. |  | As Design |  |  | No Update
4535 | Additional |  | Admission Control | CellRacThd_SilverServiceArpThd | CellRacThd | SilverServiceArpThd | Silver service arp threshold | 10 | 10 | 1~15 | P2 | 1~15 | Indicates the ARP threshold of silver-level services. An ARP value less than or equal to this threshold but greater than the ARP threshold of gold-level services corresponds to silver-level services. A smaller ARP value indicates a higher priority. This parameter applies only to LTE FDD and LTE TDD. |  | As Design |  |  | No Update
4536 | Additional |  | Admission Control | CellRacThd_NewGoldServiceOffset | CellRacThd | NewGoldServiceOffset | Gold new service admission threshold offset | 5 | 5 | 0~90 | P2 | 0~90 | Indicates the offset for admission of new gold-level services. This parameter applies to both downlink and uplink. New gold-level services with QCI N are admitted if both the following conditions are met: (1) The satisfaction rate of services with QCI N is higher than or equal to the sum of this offset and the admission threshold for the handed-over services with QCI N. (2) The satisfaction rate of services with any other QCI is higher than or equal to the corresponding admission threshold for the handed-over services with that QCI. This parameter applies only to LTE FDD and LTE TDD. |  | As Design |  |  | No Update
4537 | Additional |  | Admission Control | CellRacThd_NewSilverServiceOffset | CellRacThd | NewSilverServiceOffset | Silver new service admission threshold offset | 5 | 5 | 0~90 | P2 | 0~90 | Indicates the offset for admission of new silver-level services. This parameter applies to both downlink and uplink. New silver-level services with QCI N are admitted if both the following conditions are met: (1) The satisfaction rate of services with QCI N is higher than or equal to the sum of this offset and the admission threshold for the handed-over services with QCI N. (2) The satisfaction rate of services with any other QCI is higher than or equal to the corresponding admission threshold for the handed-over services with that QCI. This parameter applies only to LTE FDD and LTE TDD. |  | As Design |  |  | No Update
4538 | Additional |  | Admission Control | CellRacThd_NewCopperServiceOffset | CellRacThd | NewCopperServiceOffset | Bronze new service admission threshold offset | 5 | 5 | 0~90 | P2 | 0~90 | Indicates the offset for admission of new bronze-level services. This parameter applies to both downlink and uplink. New bronze-level services with QCI N are admitted if both the following conditions are met: (1) The satisfaction rate of services with QCI N is higher than or equal to the sum of this offset and the admission threshold for the handed-over services with QCI N. (2) The satisfaction rate of services with any other QCI is higher than or equal to the corresponding admission threshold for the handed-over services with that QCI. This parameter applies only to LTE FDD and LTE TDD. |  | As Design |  |  | No Update
4539 | Additional |  | Congestion Control | CellRacThd_CongRelOffset | CellRacThd | CongRelOffset | Offset for service congest relieving | 20 | 20 | 0~50 | P2 | 0~50 | Indicates the congestion release offset. The service of a specific QCI exits the congestion state if the satisfaction rate of the service exceeds the sum of this congestion release offset and the congestion threshold for the QCI. The service retains the congestion state if the satisfaction rate is below or equal to the sum of this congestion release offset and the congestion threshold for the QCI. This parameter applies only to LTE FDD and LTE TDD. |  | As Design |  |  | No Update
4540 | Additional |  | Admission Control Congestion Control | CellRacThd_UlRbHighThd | CellRacThd | UlRbHighThd | High RB Usage Thld | 95 | 95 | 10~100 | P2 | 10~100 | Indicates the threshold for deciding on whether the UL and DL RB usages are high. This threshold applies to UL and DL admission decision. If the UL RB usage reported by the MAC layer is above this threshold, the UL RB usage is assumed to be high. If the DL RB usage reported by the MAC layer is above this threshold, the DL RB usage is assumed to be high. This parameter applies only to LTE FDD and LTE TDD. |  | As Design |  |  | No Update
4541 | Additional |  | Admission Control Congestion Control | CellRacThd_UlRbLowThd | CellRacThd | UlRbLowThd | Low RB Usage Thld | 90 | 90 | 10~100 | P2 | 10~100 | Indicates the threshold for deciding on whether the UL and DL RB usages are low. It applies to UL and DL admission decision. If the UL RB usage reported by the MAC layer is below this threshold, the UL RB usage is assumed to be low. If the DL RB usage reported by the MAC layer is below this threshold, the DL RB usage is assumed to be low. This parameter applies only to LTE FDD and LTE TDD. |  | As Design |  |  | No Update
4542 | Additional |  | None | CellRacThd_VoltePrefAdmissionTimer | CellRacThd | VoltePrefAdmissionTimer | VoLTE Preferential Admission Timer | 5 | 5 | 1~10 | P2 | 1~10 | Indicates a timer used for determining whether a user is a VoLTE user. This parameter applies only to LTE FDD and LTE TDD. |  | As Design |  |  | No Update
4543 | Additional |  | Admission Control | CellRacThd_LoadHoAdmitOffset | CellRacThd | LoadHoAdmitOffset | Load-based Handover Admission Offset | 0 | It is recommended that this parameter be set to 8 if the E-RAB setup success rate of UEs that newly access the cell takes priority over the E-RAB setup success rate of UEs that access the cell based on load. | 0~90 | P2 | 0~90 | Indicates load-based handover admission offset. If the satisfaction rate of a service with a QCI is greater than or equal to the sum of the LoadHoAdmitOffset parameter value and the corresponding admission threshold of handover services with the QCI, load-based handover services with the QCI are admitted; otherwise, load-based handover services with the QCI are rejected. This parameter applies only to LTE FDD and LTE TDD. |  | As Design |  |  | No Update
4544 | Additional |  | Admission Control | CellRacThd_VoipOverAdmitOffset | CellRacThd | VoipOverAdmitOffset | VoIP Over Admission Offset | 10 | 10 | 0~100 | P2 | 0~100 | Indicates the offset for excessive admission of VoIP services. When the VoIPOffloadSwitch option is selected, if the satisfaction rate of VoIP is greater than or equal to the value of the admission threshold of new VoIP services minus this parameter value, the new VoIP services are admitted; if the satisfaction rate of VoIP is greater than or equal to the value of the admission threshold of VoIP service handover minus this parameter value, non-load-based incoming VoIP service handovers are admitted; if the satisfaction rate of VoIP is greater than or equal to the value of the admission threshold of load-based incoming VoIP service handovers minus this parameter value, load-based incoming VoIP service handovers are admitted. This parameter applies only to LTE FDD and LTE TDD. |  | As Design |  |  | No Update
4545 | Additional |  | Admission Control | CellRacThd_AcUserNumber | CellRacThd | AcUserNumber | Admission Control User Number | 65535 | 65535 | 0~65535 | P2 | 0~65535 | Indicates the maximum number of UEs that can be admitted to the cell. |  | As Design |  |  | No Update
4546 | Additional |  | Enhanced Admission Control Radio and Transmission Resource Pre-Emption | CellRacThd_MoSigArpOverride | CellRacThd | MoSigArpOverride | MO Signaling ARP Override | 0 | 0 | 0~15 | P2 | 0~15 | Indicates whether to modify the ARP value of a bearer that is requested to be set up as indicated in the initial UE context setup request message for a UE that attempts to access a cell with the cause value of "mo-Signalling". If this parameter is set to 0, the ARP value is not to be changed. If this parameter is set to a non-zero value, the ARP value can be changed to the parameter value and services with the ARP can preempt but cannot be preempted when the following conditions are met: 1. The maximum number of RRC connections that can be set up is insufficient. 2. The ARP value delivered from the MME is greater than the parameter value. This parameter applies only to LTE FDD and LTE TDD. |  | As Design |  |  | No Update
4547 | Additional |  | Admission Control Congestion Control | CellRacThd_CceUsageThd | CellRacThd | CceUsageThd | CCE Usage Threshold | 80 | 80 | 0,11~100 | P2 | 0,11~100 | Indicates the high CCE usage threshold used in resource-based admission for high-priority UEs. When this parameter is set to 0, PRB- and CCE-based admission does not take effect, and the UlRbHighThd and UlRbLowThd parameters in the CellRacThd MO are used only to specify the high and low RB usage thresholds for uplink admission. When this parameter is set to a value other than 0, PRB- and CCE-based admission takes effect. If the CCE usage of high-priority UEs in the cell is greater than the value of this parameter, the CCE usage in the cell is high. If the CCE usage of high-priority UEs in the cell is less than the value of this parameter and the related offset, the CCE usage in the cell is low. In this case, the UlRbHighThd and UlRbLowThd parameters in the CellRacThd MO are used to specify the high and low RB usage thresholds for uplink and downlink admission. This parameter applies only to LTE FDD and LTE TDD. |  | As Design |  |  | No Update
4548 | Additional |  | Radio and Transmission Resource Pre-Emption | CellRacThd_PreResNeedTuningFactor | CellRacThd | PreResNeedTuningFactor | Preempt Resource Need Tuning Factor | 100 | 100 | 1~100 | P2 | 1~100 | Indicates the tuning factor used to determine whether to allow high-priority UEs to preempt resources of low-priority UEs when the resources that can be provided by low-priority UEs in the cell are insufficient. If the result of the amount of resources required by a high-priority UE that has initiated preemption multiplied by this parameter value is less than or equal to the amount of resources that can be provided by low-priority UEs, the preemption is allowed. Otherwise, the preemption is not allowed. This parameter applies only to LTE FDD and LTE TDD. |  | As Design |  |  | No Update
4549 | Additional |  | Congestion Control | CellRacThd_CceAlFailHighThd | CellRacThd | CceAlFailHighThd | CCE Allocation Failure High Threshold | 40 | 40 | 0~100 | P2 | 0~100 | Indicates the threshold of the CCE allocation failure rate for determining resource congestion in the uplink and downlink. This parameter applies only to LTE FDD and LTE TDD. If the CCE allocation failure rate of the cell is greater than or equal to this threshold, CCE resources of the cell are congested. |  | As Design |  |  | No Update
4550 | Additional |  | Congestion Control | CellRacThd_CqiFarThd | CellRacThd | CqiFarThd | CQI Threshold for Far Users | 5 | 5 | 0~32 | P2 | 0~32 | Indicates the CQI threshold for identifying UEs at the cell edge in both uplink and downlink. If the CQI of a UE exceeds or equals this threshold, the UE is near the cell center. If the CQI of the UE is smaller than this threshold, the UE is at the cell edge. This parameter applies only to LTE FDD and LTE TDD. |  | As Design |  |  | No Update
4551 | Additional |  | Congestion Control | CellRacThd_DlExperienceThd | CellRacThd | DlExperienceThd | DL Experience Rate Threshold | 200 | 200 | 1~1000000 | P2 | 1~1000000 | Indicates the threshold of the downlink user-perceived rate. This parameter applies only to LTE FDD and LTE TDD. If the downlink user-perceived rate is lower than this threshold and resources are congested in the cell, the cell is congested in the downlink. If the downlink experience rate is greater than or equal to this threshold, cell congestion is relieved in the downlink. |  | As Design |  |  | No Update
4552 | Additional |  | Congestion Control | CellRacThd_RbCongHighThd | CellRacThd | RbCongHighThd | RB Congestion High Threshold | 95 | 95 | 0~100 | P2 | 0~100 | Indicates the threshold of the RB usage for determining resource congestion in the uplink and downlink. This parameter applies only to LTE FDD and LTE TDD. If the uplink RB usage exceeds or equals this threshold, cell resources are congested in the uplink. If the downlink RB usage exceeds or equals this threshold, cell resources are congested in the downlink. |  | As Design |  |  | No Update
4553 | Additional |  | Congestion Control | CellRacThd_UlExperienceThd | CellRacThd | UlExperienceThd | UL Experience Rate Threshold | 16 | 16 | 1~1000000 | P2 | 1~1000000 | Indicates the threshold of the uplink user-experienced rate. This parameter applies only to LTE FDD and LTE TDD. If the uplink user-experienced rate is lower than this threshold and resources are congested in the cell, the cell is congested in the uplink. If the uplink experience rate equals or exceeds this threshold, uplink cell congestion is relieved. |  | As Design |  |  | No Update
4554 | Additional |  | Enhanced Admission Control | CellRacThd_VolteArpOverride | CellRacThd | VolteArpOverride | VoLTE UE ARP Override | 0 | 0 | 0~15 | P2 | 0~15 | Indicates whether to change the ARP in an initial context setup request for bearer setup for a UE with an RRC connection setup cause of mo-VoiceCall-v1280. The ARP will be changed to the value of this parameter when the cell capacity in terms of the number of UEs is limited and the MME-delivered ARP is greater than the value of this parameter. If this parameter is set to 0, the ARP will not be changed. This parameter applies only to LTE FDD and LTE TDD. |  | As Design |  |  | No Update
4555 | Additional |  | VoLTE Rate Control EVS Rate Control | CellRacThd_CceThdforVolteLoadAmrc | CellRacThd | CceThdforVolteLoadAmrc | CCE Usage Thld for VoLTE Load Rate Control | 0 | 80 | 0~100 | P2 | 0~100 | Indicates the threshold of the CCE usage for GBR services in the cell. If the value of this parameter is less than or equal to 10, the threshold does not take effect. If the value is greater than 10 and the CCE usage for GBR services exceeds this threshold or if the RB usage for uplink GBR services exceeds the value of the UlRbThdforVolteLoadAmrc parameter in the CellRacThd MO, the uplink cell load over the air interface is considered high. This parameter applies only to LTE FDD and LTE TDD. |  | As Design |  |  | No Update
4556 | Additional |  | VoLTE Rate Control EVS Rate Control | CellRacThd_UlRbThdforVolteLoadAmrc | CellRacThd | UlRbThdforVolteLoadAmrc | UL RB Usage Thld for VoLTE Load Rate Control | 0 | 60 | 0~100 | P2 | 0~100 | Indicates the threshold of the RB usage for uplink GBR services in the cell. If the value of this parameter is less than or equal to 10, the threshold does not take effect. If the value is greater than 10 and the RB usage for uplink GBR services in the cell exceeds this threshold or if the CCE usage for GBR services exceeds the value of the CceThdforVolteLoadAmrc parameter in the CellRacThd MO, the uplink cell load over the air interface is considered high. This parameter applies only to LTE FDD and LTE TDD. |  | As Design |  |  | No Update
4557 | Additional |  | MCPTT QoS Management Congestion Control for Public Safety | CellRacThd_CongBearRelPeriod | CellRacThd | CongBearRelPeriod | Congestion Bearer Release Period | 15 | 15 | 1~15 | P2 | 1~15 | Indicates the bearer releasing period during congestion control. This parameter takes effect only when both the MCPTT QoS Management and Congestion Control for Public Safety features are enabled. Otherwise, the parameter value is 15. This parameter applies only to LTE FDD and LTE TDD. |  | As Design |  |  | No Update
4558 | Additional |  | MCPTT QoS Management Congestion Control for Public Safety | CellRacThd_PreemptableBearerNum | CellRacThd | PreemptableBearerNum | Preemptable Bearer Number | 10 | 10 | 10~100 | P2 | 10~100 | Indicates the maximum number of bearers that can be preempted per second after satisfaction-rate-based admission fails. This number is shared among all operators in this cell. The setting of this parameter takes effect only when both the MCPTT QoS Management and Congestion Control for Public Safety features are enabled. If the average number of bearers that can be preempted by each operator is smaller than 10 or if the parameter does not take effect, the eNodeB reports 10 bearers for each operator. This parameter applies only to LTE FDD and LTE TDD. |  | As Design |  |  | No Update
4559 | Additional |  | MCPTT QoS Management Congestion Control for Public Safety | CellRacThd_CongestionBearerRelCount | CellRacThd | CongestionBearerRelCount | Congestion Bearer Release Count | 1 | 1 | 1~15 | P2 | 1~15 | Indicates the maximum number of low-priority bearers that can be released per period during congestion control. The setting of this parameter takes effect only when both MCPTT QoS management and congestion control for public safety are enabled. Otherwise, the number of bearers to be released due to congestion is permanently 1. |  | As Design |  |  | No Update
4560 | Additional |  | Admission Control | CellRacThd_CopperServiceArpThld | CellRacThd | CopperServiceArpThld | Copper Service ARP Threshold | 15 | 15 | 1~15 | P2 | 1~15 | Indicates the ARP threshold of copper-level services. An ARP value less than or equal to this threshold but greater than the ARP threshold of silver-level services corresponds to copper-level services. An ARP value greater than this threshold corresponds to iron-level services. A smaller ARP value indicates a higher priority. This parameter applies only to LTE FDD and LTE TDD. |  | As Design |  |  | No Update
4561 | Additional |  | Admission Control | CellRacThd_NewIronServiceOffset | CellRacThd | NewIronServiceOffset | Iron New Service Admission Threshold Offset | 5 | 5 | 0~90 | P2 | 0~90 | Indicates the admission threshold offset of new iron-level services. This offset applies to both the uplink and downlink. When the satisfaction rate for services with a QCI is greater than or equal to the sum of this parameter value and the handover admission threshold for services with the QCI, and satisfaction rates for services with other QCIs are all greater than or equal to corresponding handover admission thresholds, new iron-level services with the QCI are admitted. This parameter applies only to LTE FDD and LTE TDD. |  | As Design |  |  | No Update
4562 | Additional |  | eMTC Introduction | CellRacThd_EmtcAdmissionControlUeCnt | CellRacThd | EmtcAdmissionControlUeCnt | eMTC Admission Control UE Count | 65535 | This parameter can be set for FDD cells by the system by default. The default value is as follows: 250 if the cell bandwidth is 10 MHz, 15 MHz, or 20 MHz 125 if the cell bandwidth is 5 MHz 60 if the cell bandwidth is 3 MHz 30 if the cell bandwidth is 1.4 MHz | 0~65535 | P2 | 0~65535 | Indicates the number of eMTC UEs that can be admitted to the cell. An eMTC UE is admitted if an RRC connection is successfully set up for this UE. This parameter applies only to LTE FDD and LTE TDD. |  | As Design |  |  | No Update
4563 | Additional |  | Admission Control | CellRacThd_AdmissionControlPolicy | CellRacThd | AdmissionControlPolicy | Admission Control Policy | VOLTE_UNCONDITIONAL_ADMISSION:Off, MCPTT_UNCONDITIONAL_ADMISSION:Off | VOLTE_UNCONDITIONAL_ADMISSION:Off, MCPTT_UNCONDITIONAL_ADMISSION:Off | VOLTE_UNCONDITIONAL_ADMISSION(VOLTE_UNCONDITIONAL_ADMISSION), MCPTT_UNCONDITIONAL_ADMISSION(MCPTT_UNCONDITIONAL_ADMISSION) | P2 | VOLTE_UNCONDITIONAL_ADMISSION(VOLTE_UNCONDITIONAL_ADMISSION), MCPTT_UNCONDITIONAL_ADMISSION(MCPTT_UNCONDITIONAL_ADMISSION) | Indicates the radio access control policy. VOLTE_UNCONDITIONAL_ADMISSION: Indicates whether to allow unconditional VoLTE service admission when the service admission function is enabled. If this option is selected, VoLTE services are admitted unconditionally. If network congestion occurs due to VoLTE service admission, low-priority services will be released. If this option is deselected, VoLTE services are admitted following the normal admission procedure. This option applies only to LTE FDD and LTE TDD. MCPTT_UNCONDITIONAL_ADMISSION: Indicates whether to allow unconditional MCPTT service admission when the service admission function is enabled. If this option is selected, MCPTT services are admitted unconditionally. If network congestion occurs due to MCPTT service admission, low-priority services will be released. If this option is deselected, MCPTT services are admitted following the normal admission procedure. This option applies only to LTE FDD and LTE TDD. |  | As Design |  |  | No Update
4564 | Additional |  | None | CellRacThd_NsaArpOverride | CellRacThd | NsaArpOverride | NSA User ARP Override | 0 | 0 | 0~30 | P2 | 0~30 | Indicates whether to change the ARP value of a bearer that is requested to be set up as indicated in the initial UE context setup request message for an NSA-capable UE. If this parameter is set to 0, the ARP value will not be changed. If this parameter is set to a value in the range of 1 to 15, the ARP value will be changed to the value of this parameter or the ARP value delivered by the MME, whichever is smaller. In addition, the pre-emption vulnerability is "not pre-emptable", and the pre-emption capability is "may trigger preemption". If this parameter is set to a value in the range of 16 to 30, the ARP value will be changed to the ARP value delivered by the MME or the result of the value of this parameter minus 15, whichever is smaller. In addition, the pre-emption vulnerability is "not pre-emptable", and the pre-emption capability is "may trigger preemption" regardless of the pre-emption vulnerability setting of other UEs. When the VOLTE_PREEMPT_NSA_SW option of the VolteAlgoConfig.VolteOptSwitch parameter is selected, the pre-emption vulnerability of NSA-capable UEs is "not pre-emptable" by non-VoLTE UEs. This parameter applies only to FDD and TDD. |  | As Design |  |  | No Update
4565 | Additional |  | eMBMS | CellMBMSCfg_MBSFNSyncAreaId | CellMBMSCfg | MBSFNSyncAreaId | MBSFN synchronization Area ID | 0 | 0 | 0~65535 | P2 | 0~65535 | Indicates the ID of an MBSFN synchronization area to which a cell belongs. This parameter applies only to LTE FDD and LTE TDD. |  | As Design |  |  | No Update
4566 | Additional |  | eMBMS | CellMBMSCfg_ServiceAreaIdList | CellMBMSCfg | ServiceAreaIdList | Service Area ID List | None | None | 0~6 | P2 | 0~6 | Indicates the list of MBMS service areas to which cells belong. This parameter applies only to LTE FDD and LTE TDD. |  | As Design |  |  | No Update
4567 | Additional |  | eMBMS | CellMBMSCfg_NCellMbmsCfgSwitch | CellMBMSCfg | NCellMbmsCfgSwitch | Neighbor Cell MBMS Config Switch | NEIGHCELLCONFIGADAPTIVESWITCH:Off | NEIGHCELLCONFIGADAPTIVESWITCH:Off | NEIGHCELLCONFIGADAPTIVESWITCH | P2 | NEIGHCELLCONFIGADAPTIVESWITCH | NEIGHCELLCONFIGADAPTIVESWITCH: Indicates whether the neighboring cell configurations take effect adaptively. In the eMBMS feature, the MBSFN subframe configuration for a cell dynamically changes based on the MBMS session setups. Neighboring cell configurations can be dynamically updated based on the changes of MBSFN subframe configurations of neighboring cells. If this option is selected, neighboring cell configurations in the local cell are updated and broadcast according to the MBSFN subframe configurations of the neighboring cells transmitted over X2 interfaces. If this option is deselected, neighboring cell configurations use static parameter settings. This option applies only to LTE FDD and LTE TDD. |  | As Design |  |  | No Update
4568 | Additional |  | Intra-LTE Load Balancing | CellMLB_InterFreqMlbThd | CellMLB | InterFreqMlbThd | Inter-Frequency Mobility Load Balancing Threshold | 40 | 40 | 1~100 | P2 | 1~100 | Indicates the PRB usage threshold used to evaluate whether to trigger inter-frequency MLB. Assume that the MlbTriggerMode parameter is set to PRB_ONLY or PRB_OR_UE_NUMBER. Inter-frequency MLB is triggered when the number of UEs meets the minimum UE quantity condition for triggering inter-frequency MLB and the PRB usage is greater than or equal to the sum of this threshold and the load offset. Inter-frequency MLB stops when the PRB usage is less than this threshold or the number of UEs meets the minimum UE quantity condition for terminating inter-frequency MLB. For NB-IoT, inter-frequency MLB is triggered if the downlink resource usage is greater than or equal to the sum of this threshold and the load offset, regardless of the MLB triggering mode. |  | Optim |  |  | No Update
4569 | Additional |  | Intra-LTE Load Balancing Inter-RAT Load Sharing to UTRAN Inter-RAT Load Sharing to GERAN | CellMLB_LoadOffset | CellMLB | LoadOffset | Load Offset | 8 | 8 | 0~50 | P2 | 0~50 | Indicates the offset of the PRB usage for triggering inter-frequency MLB. Inter-frequency MLB is triggered if the minimum number of UEs meets a specified requirement and the PRB usage is greater than or equal to the sum of the inter-frequency MLB threshold and the load offset, or if the minimum number of UEs meets a specified requirement and the PRB evaluation result is greater than or equal to the sum of the PRB-evaluation-based MLB triggering threshold and the load offset. Inter-RAT MLB is triggered if the number of UEs meets the requirement for triggering inter-RAT MLB and the PRB usage is greater than or equal to the sum of the inter-RAT MLB triggering threshold and the load offset. Inter-RAT idle mode MLB is triggered if the number of UEs meets the requirement for triggering inter-RAT idle mode MLB and the PRB usage is greater than or equal to the sum of the inter-RAT MLB triggering threshold and the load offset. For an NB-IoT cell, this parameter indicates the offset of NB-IoT cell load. |  | Optim |  |  | No Update
4570 | Additional |  | Intra-LTE Load Balancing Inter-RAT Load Sharing to UTRAN Inter-RAT Load Sharing to GERAN | CellMLB_LoadDiffThd | CellMLB | LoadDiffThd | Load Difference Threshold | 15 | 15 | 1~50 | P2 | 1~50 | Indicates the threshold of PRB usage difference between the serving cell and a neighboring cell. A neighboring cell can be a target cell for intra-RAT MLB only if the result of the PRB usage of the serving cell minus that of the neighboring cell is greater than the value of this parameter. For inter-RAT MLB, the total PRB usage of all UEs to be transferred within an LMB period in the direction where MLB is triggered must be less than half of the sum of the values of CellMLB.LoadDiffThd and CellMLB.LoadDiffThldOffset. For NB-IoT cells, this parameter indicates the threshold of subcarrier usage difference between the serving cell and a neighboring cell. When the result of the subcarrier usage of the serving cell minus that of an inter-frequency neighboring cell is greater than the value of this parameter, the neighboring cell can be a target cell for MLB. |  | Optim |  |  | No Update
4571 | Additional |  | Inter-RAT Load Sharing to UTRAN | CellMLB_InitValidPeriod | CellMLB | InitValidPeriod | UTRAN Idle Mode Mobility Load Balancing Initial Valid Period | 10 | 10 | 1~30 | P2 | 1~30 | Indicates the standard valid duration for load sharing with universal terrestrial radio access network (UTRAN) for UEs in idle mode. The actual duration increases on the basis of a standard valid duration with the increase of the number of uplink-synchronized UEs. This parameter applies only to LTE FDD and LTE TDD. |  | Optim |  |  | No Update
4572 | Additional |  | Intra-LTE Load Balancing | CellMLB_LoadTransferFactor | CellMLB | LoadTransferFactor | Load Transfer Factor | 0 | 0 | 0~1000 | P2 | 0~1000 | Indicates the control factor for the amount of load transferred in a single MLB procedure. The value of this parameter has an impact on the efficiency of the MLB algorithm and the algorithm used to prevent ping-pong load transfer. |  | Optim |  |  | No Update
4573 | Additional |  | Intra-LTE Load Balancing | CellMLB_DlDataMlbMode | CellMLB | DlDataMlbMode | Downlink Data-transfer MLB mode | NON_TRIGGERED(NON_TRIGGERED) | It is recommended that DlDataMlbMode be set to NON_TRIGGERED when the cell load is light and UEs are evenly distributed in different cells in an early stage of network deployment. If the cell load is close to the full load and UEs are not evenly distributed between cells, set this parameter to UeNumBased. | NON_TRIGGERED(NON_TRIGGERED), UENUMBASED(UENUMBASED) | P2 | NON_TRIGGERED(NON_TRIGGERED), UENUMBASED(UENUMBASED) | Indicates whether MLB is performed based on the number of downlink data transmission UEs. If this parameter is set to UENUMBASED(UENUMBASED), MLB is performed based on the number of downlink data transmission UEs. If it is set to NON_TRIGGERED(NON_TRIGGERED), MLB is not performed based on the number of downlink data transmission UEs. This parameter applies only to LTE TDD. |  | Optim |  |  | No Update
4574 | Additional |  | Operator Load Based Intra-LTE MLB | CellMLB_InterFreqMLBRanShareMode | CellMLB | InterFreqMLBRanShareMode | Inter-Frequency MLB RAN Sharing Mode | NON_SHARING(NON_SHARING) | NON_SHARING(NON_SHARING) | NON_SHARING(NON_SHARING), SHARING(SHARING), OVERSHARING(OVERSHARING), GROUPSHARING(GROUPSHARING), GROUPOVERSHARING(GROUPOVERSHARING) | P2 | NON_SHARING(NON_SHARING), SHARING(SHARING), OVERSHARING(OVERSHARING), GROUPSHARING(GROUPSHARING), GROUPOVERSHARING(GROUPOVERSHARING) | Indicates whether to enable operator-level and operator-group-level inter-frequency MLB. If this parameter is set to NON_SHARING, the eNodeB performs cell-level inter-frequency MLB without distinguishing resources between operators or operator groups. If this parameter is set to SHARING, the eNodeB can perform operator-level inter-frequency MLB based on the resources reserved for each operator in RAN sharing mode. If this parameter is set to OVERSHARING, the eNodeB can perform operator-level inter-frequency MLB based on both the cell load and the operator's load in RAN sharing mode. If this parameter is set to GROUPSHARING, the eNodeB can perform operator-group-level inter-frequency MLB based on the resources reserved for each operator group in RAN sharing mode. If this parameter is set to GROUPOVERSHARING, the eNodeB can perform operator-group-level inter-frequency MLB based on both the overall cell and operator load in RAN sharing mode. |  | Optim |  |  | No Update
4575 | Additional |  | Inter-RAT Load Sharing to UTRAN | CellMLB_HotSpotUeMode | CellMLB | HotSpotUeMode | Hot Spot UE Mode | OFF(Off) | OFF(Off) | OFF(Off), ON(On) | P2 | OFF(Off), ON(On) | Indicates whether only UEs at hotspots can be transferred to UTRAN for inter-RAT load balancing. This parameter applies only to LTE FDD and LTE TDD. |  | Optim |  |  | No Update
4576 | Additional |  | Intra-LTE Load Balancing eMTC Introduction NB-IoT Inter-Cell Load Balancing | CellMLB_InterFreqIdleMlbMode | CellMLB | InterFreqIdleMlbMode | Inter-Frequency Idle Load Balancing Mode | Proportion:Off, eMtcProportion:Off | Proportion:Off, eMtcProportion:Off | Proportion(Proportion), eMtcProportion(eMtcProportion) | P2 | Proportion(Proportion), eMtcProportion(eMtcProportion) | Indicates the inter-frequency load balancing mode for UEs in idle mode. Proportion: Indicates the inter-frequency load balancing mode for non-eMTC UEs in idle mode. When this option is selected, the eNodeB transfers normally released non-eMTC UEs to frequencies based on the preset proportions for neighboring frequencies of the serving frequency so that load balancing for non-eMTC UEs in idle mode is achieved. For FDD and TDD cells, this option must be selected if the InterFreqIdleMlbSwitch option of the MlbAlgoSwitch parameter is selected. Otherwise, the proportions set for neighboring frequencies for load balancing do not take effect. For NB-IoT cells, if this option is selected, the proportions set for neighboring frequencies for load balancing take effect even if the InterFreqIdleMlbSwitch option of the MlbAlgoSwitch parameter is deselected. eMtcProportion: Indicates the inter-frequency load balancing mode for eMTC UEs in idle mode. When this option is selected, the eNodeB transfers normally released eMTC UEs to frequencies based on the preset proportions for neighboring frequencies of the serving frequency so that load balancing for eMTC UEs in idle mode is achieved. This option must be selected if the InterFreqIdleMlbSwitch option of the MlbAlgoSwitch parameter is selected. Otherwise, the proportions set for neighboring frequencies for load balancing of eMTC UEs do not take effect. This parameter applies only to LTE FDD and LTE TDD. |  | Optim |  |  | No Update
4577 | Additional |  | Intra-LTE Load Balancing | CellMLB_MlbMinUeNumThd | CellMLB | MlbMinUeNumThd | MLB Minimum UE Number Threshold | 0 | For a network with MLB deployed not for the first time, this parameter is set to 0 by default after a version upgrade if this parameter is unavailable in the source version, and you are advised to set this parameter to 10 after the upgrade. The upgrade does not affect the MLB effects in the live network. If this parameter is available in the source version, you are advised to inherit the parameter value after the upgrade. For a network with MLB deployed for the first time, you are advised to set this parameter to 10 so that the number of unnecessary handovers for load balancing can be reduced to achieve better balancing performance. | 0~10000 | P2 | 0~10000 | Indicates the threshold of the minimum number of UL-sync UEs for triggering inter-frequency MLB. Assume that the MlbTriggerMode parameter is set to PRB_ONLY or PRB_OR_UE_NUMBER. MLB is triggered when the PRB usage-based load balancing triggering condition is met and the number of UL-sync UEs is greater than or equal to the sum of the MlbMinUeNumThd and MlbMinUeNumOffset parameter values. MLB stops when the PRB usage-based load balancing terminating condition is met or the number of UL-sync UEs falls below the value of the MlbMinUeNumThd parameter. This parameter applies only to LTE FDD and LTE TDD. |  | Optim |  |  | No Update
4578 | Additional |  | Intra-LTE User Number Load Balancing Intra-LTE Load Balancing | CellMLB_InterFreqUeTrsfType | CellMLB | InterFreqUeTrsfType | InterFreq MLB Transfer Type | SynchronizedUE:On, IdleUE:On, PrbMlbSynchronizedUE:On, PrbMlbIdleUE:Off | SynchronizedUE:On, IdleUE:On, PrbMlbSynchronizedUE:On, PrbMlbIdleUE:Off | SynchronizedUE(SynchronizedUE), IdleUE(IdleUE), PrbMlbSynchronizedUE(PrbMlbSynchronizedUE), PrbMlbIdleUE(PrbMlbIdleUE) | P2 | SynchronizedUE(SynchronizedUE), IdleUE(IdleUE), PrbMlbSynchronizedUE(PrbMlbSynchronizedUE), PrbMlbIdleUE(PrbMlbIdleUE) | Indicates the type of UEs to be transferred for inter-frequency MLB excluding connected mode offload. SynchronizedUE: If this option is selected, synchronized UEs are transferred for inter-frequency user-number-based MLB. This option applies only to LTE FDD and LTE TDD. IdleUE: If this option is selected, UEs in idle mode are transferred for inter-frequency user-number-based MLB. This option applies only to LTE FDD and LTE TDD. PrbMlbSynchronizedUE: If this option is selected, synchronized UEs are transferred for inter-frequency PRB-usage-based MLB. This option applies only to LTE FDD and LTE TDD. PrbMlbIdleUE: If this option is selected, UEs in idle mode are transferred for inter-frequency PRB-usage-based MLB. This option applies only to LTE FDD and LTE TDD. |  | Optim |  |  | No Update
4579 | Additional |  | Inter-RAT Load Sharing to UTRAN Inter-RAT Load Sharing to GERAN | CellMLB_InterRatMlbUeNumOffset | CellMLB | InterRatMlbUeNumOffset | Inter-RAT Mlb UE Number Offset | 0 | 20 | 0~10000 | P2 | 0~10000 | Indicates the offset to the number of uplink synchronized UEs in the cell for triggering inter-RAT load sharing. If the InterRatMlbTriggerMode parameter is set to IRAT_PRB_ONLY: When the PRB usage condition for triggering the load sharing is met and the number of uplink synchronized UEs in the cell is greater than or equal to the sum of the InterRatMlbUeNumThd and InterRatMlbUeNumOffset parameter values, PRB-usage-based inter-RAT load sharing is triggered; when the PRB usage condition for triggering MLB is met and the number of uplink synchronized UEs in the cell is greater than or equal to the sum of the InterRatIdleMlbUeNumThd and InterRatMlbUeNumOffset parameter values, PRB-usage-based idle mode load equalization is triggered. If the InterRatMlbTriggerMode parameter is set to IRAT_UE_NUMBER_ONLY: When the number of uplink synchronized UEs in the cell is greater than or equal to the sum of the InterRatMlbUeNumModeThd and InterRatMlbUeNumOffset parameter values, UE-number-based inter-RAT load sharing is triggered. This parameter applies only to LTE FDD and LTE TDD. |  | Optim |  |  | No Update
4580 | Additional |  | Intra-LTE User Number Load Balancing Intra-LTE Load Balancing | CellMLB_IdleUeSelFreqScope | CellMLB | IdleUeSelFreqScope | Idle UE Select Frequency Scope | LOADINFOFREQ(LOADINFOFREQ) | LOADINFOFREQ(LOADINFOFREQ) | LOADINFOFREQ(LOADINFOFREQ), ALLFREQ(ALLFREQ), ALLFREQWITHOUTPUNISH(ALLFREQWITHOUTPUNISH) | P2 | LOADINFOFREQ(LOADINFOFREQ), ALLFREQ(ALLFREQ), ALLFREQWITHOUTPUNISH(ALLFREQWITHOUTPUNISH) | Indicates the frequency selection policy for inter-frequency MLB by transferring RRC_IDLE UEs. When this parameter is set to LOADINFOFREQ, an eNodeB selects the frequencies whose load information can be obtained as the target frequencies. When this parameter is set to ALLFREQ, an eNodeB selects all frequencies as the target frequencies. When this parameter is set to ALLFREQWITHOUTPUNISH, an eNodeB selects all frequencies excluding frequencies in a penalty state as the target frequencies. This parameter applies only to LTE FDD and LTE TDD. |  | Optim |  |  | No Update
4581 | Additional |  | Inter-RAT Load Sharing to UTRAN Inter-RAT Load Sharing to GERAN | CellMLB_InterRatMlbUeSelStrategy | CellMLB | InterRatMlbUeSelStrategy | InterRAT MLB UE Select Strategy | PRBRATIOHIGHMODE(PRBRATIOHIGHMODE) | PRBRATIOHIGHMODE(PRBRATIOHIGHMODE) | PRBRATIOHIGHMODE(PRBRATIOHIGHMODE), PRBRATIOLOWMODE(PRBRATIOLOWMODE) | P2 | PRBRATIOHIGHMODE(PRBRATIOHIGHMODE), PRBRATIOLOWMODE(PRBRATIOLOWMODE) | Indicates the strategy for selecting UEs in inter-RAT MLB triggered by the PRB usage. If this parameter is set to PRBRATIOHIGHMODE, the eNodeB transfers UEs whose PRB usage is greater than 2% but less than half of the sum of the values of CellMLB.LoadDiffThd and CellMLB.LoadDiffThdOffset. If this parameter is set to PRBRATIOLOWMODE, the eNodeB transfers UEs whose PRB usage is less than or equal to the CellMLB.InterRatMlbUeSelPrbThd parameter value. This parameter applies only to LTE FDD and LTE TDD. |  | Optim |  |  | No Update
4582 | Additional |  | Inter-RAT Load Sharing to UTRAN Inter-RAT Load Sharing to GERAN | CellMLB_InterRatMlbUeSelPrbThd | CellMLB | InterRatMlbUeSelPrbThd | InterRAT MLB UE Select PRB Threshold | 2 | 2 | 0~50 | P2 | 0~50 | Indicates the PRB usage threshold for selecting UEs in inter-RAT load sharing. If the InterRatMlbTriggerMode parameter is set to IRAT_PRB_ONLY and the InterRatMlbUeSelStrategy parameter is set to PRBRATIOLOWMODE, UEs whose PRB usage is less than or equal to the InterRatMlbUeSelPrbThd parameter value are selected for PRB-usage-based inter-RAT load sharing. If the InterRatMlbTriggerMode parameter is set to IRAT_UE_NUMBER_ONLY, UEs whose PRB usage is less than or equal to the InterRatMlbUeSelPrbThd parameter value are selected for UE-number-based inter-RAT load sharing. This parameter applies only to LTE FDD and LTE TDD. |  | Optim |  |  | No Update
4583 | Additional |  | Intra-LTE Load Balancing | CellMLB_PrbLoadCalcMethod | CellMLB | PrbLoadCalcMethod | Prb Load Calculation Method | PRB_USAGE(PRB_USAGE) | PRB_USAGE(Prb Usage) | PRB_USAGE(PRB_USAGE), PRB_VALUATION_WITH_CTRL(PRB_VALUATION_WITH_CTRL), PRB_VALUATION_NO_CTRL(PRB_VALUATION_NO_CTRL) | P2 | PRB_USAGE(PRB_USAGE), PRB_VALUATION_WITH_CTRL(PRB_VALUATION_WITH_CTRL), PRB_VALUATION_NO_CTRL(PRB_VALUATION_NO_CTRL) | Indicates the PRB load calculation method when the MlbTriggerMode parameter in the CellMLB MO is set to PRB_ONLY or PRB_OR_UE_NUMBER. The value PRB_USAGE indicates that the PRB usage is used as the PRB load. The value PRB_VALUATION_WITH_CTRL indicates that the PRB load is calculated based on PRB evaluation for channels including control channels. The value PRB_VALUATION_NO_CTRL indicates that the PRB load is calculated based on PRB evaluation for channels excluding control channels. If this parameter is set to PRB_USAGE, the total PRB usage of multiple cells is more likely to reach the maximum value. If this parameter is set to PRB_VALUATION_WITH_CTRL or PRB_VALUATION_NO_CTRL, the transmission rate of each service is more likely to exceed the minimum guaranteed value. Set this parameter based on network requirements. This parameter applies only to LTE FDD and LTE TDD. |  | Optim |  |  | No Update
4584 | Additional |  | Intra-LTE Load Balancing Inter-RAT Load Sharing to UTRAN Inter-RAT Load Sharing to GERAN Intra-LTE User Number Load Balancing Inter-RAT Adaptive Traffic Offload | CellMLB_MlbUeSelectPunishTimer | CellMLB | MlbUeSelectPunishTimer | MLB UE Selection Punish Timer | 120 | 120 | 0~3600 | P2 | 0~3600 | Indicates the length of the timer for punishing UEs that are selected for MLB but fail to be transferred to target cells. Before the timer expires, the UEs cannot be transferred for MLB. This parameter applies only to LTE FDD and LTE TDD. |  | Optim |  |  | No Update
4585 | Additional |  | Intra-LTE Load Balancing Intra-LTE User Number Load Balancing Inter-RAT Load Sharing to UTRAN | CellMLB_PunishJudgePrdNum | CellMLB | PunishJudgePrdNum | Number of Periods for Punishment Judgement | 1 | 1 | 1~127 | P2 | 1~127 | Indicates the number of consecutive load balancing periods used to determine whether to punish a frequency during load balancing. This parameter applies only to LTE FDD and LTE TDD. |  | Optim |  |  | No Update
4586 | Additional |  | Intra-LTE Load Balancing Intra-LTE User Number Load Balancing Inter-RAT Load Sharing to UTRAN | CellMLB_FreqPunishPrdNum | CellMLB | FreqPunishPrdNum | Number of Periods for Punishment on Frequency | 4 | 4 | 0~127 | P2 | 0~127 | Indicates the number of MLB punishment periods for a frequency during which cells operating on this frequency cannot be selected as target cells in load balancing. This parameter applies only to LTE FDD and LTE TDD. |  | Optim |  |  | No Update
4587 | Additional |  | Intra-LTE Load Balancing Intra-LTE User Number Load Balancing Inter-RAT Load Sharing to UTRAN Inter-RAT Load Sharing to GERAN | CellMLB_CellPunishPrdNum | CellMLB | CellPunishPrdNum | Number of Periods for Punishment on Cell | 4 | 4 | 0~127 | P2 | 0~127 | Indicates the number of MLB punishment periods for a cell during which the cell cannot be selected as the target cell in load balancing. This parameter applies only to LTE FDD and LTE TDD. |  | Optim |  |  | No Update
4588 | Additional |  | Multi-RRU Cell Load Balancing Intra-LTE Load Balancing | CellMLB_MultiRruMode | CellMLB | MultiRruMode | Multiple RRU Mode | PrbUsage:Off | PrbUsage: Off | PrbUsage(PrbUsage) | P2 | PrbUsage(PrbUsage) | Indicates the RRU-specific load calculation mode for load balancing in a multi-RRU cell. When the PrbUsage option is selected, RRU-specific load calculation mode for load balancing in a multi-RRU cell is used. When the PrbUsage option is deselected, RRU-specific load calculation mode for load balancing in a multi-RRU cell is not used. This parameter applies only to LTE FDD and LTE TDD. |  | Optim |  |  | No Update
4589 | Additional |  | Intra-LTE Load Balancing Operator Load Based Intra-LTE MLB | CellMLB_InterFreqOffloadOffset | CellMLB | InterFreqOffloadOffset | Inter-Freq Offload Offset | 0 | None | 0~100 | P2 | 0~100 | Indicates the offset used in inter-frequency offload to neighboring cells with which the local cell does not exchange load information. Assume that the MlbTriggerMode parameter is set to PRB_ONLY or PRB_OR_UE_NUMBER. When the downlink PRB usage in the local cell is greater than or equal to the sum of the InterFreqMIbThd, InterFreqOffloadOffset, and InterFreqMlbDlPrbOffset parameter values, neighboring cells with which the local cell does not exchange load information can be selected as the target cells for offload in the downlink. When the uplink PRB usage in the local cell is greater than or equal to the sum of the InterFreqMlbUlThd, InterFreqOffloadOffset, and InterFreqMlbUlPrbOffset parameter values, neighboring cells with which the local cell does not exchange load information can be selected as the target cells for offload in the uplink. If the downlink PRB usage in the local cell is greater than or equal to the sum of the InterFreqMIbThd and InterFreqOffloadOffset parameter values or the uplink PRB usage in the local cell is greater than or equal to the sum of the InterFreqMlbUlThd and InterFreqOffloadOffset parameter values, the local cell rejects incoming load-based handover requests. If the downlink PRB usage in the local cell is less than the result of the sum of the InterFreqMlbThd and InterFreqOffloadOffset parameter values minus the LoadOffset parameter value and the uplink PRB usage is less than the result of the sum of the InterFreqMlbUlThd and InterFreqOffloadOffset parameter values minus the LoadOffset parameter value, the local cell can accept incoming load-based handover requests. This parameter applies only to LTE FDD and LTE TDD. |  | Optim |  |  | No Update
4590 | Additional |  | Intra-LTE Load Balancing Operator Load Based Intra-LTE MLB Intra-LTE User Number Load Balancing | CellMLB_InterFrqUeNumOffloadOffset | CellMLB | InterFrqUeNumOffloadOffset | Inter-Freq UE Number Offload Offset | 0 | None | 0~10000 | P2 | 0~10000 | Indicates the UE number offset used in inter-frequency offload by transferring UEs to neighboring cells with which the local cell does not exchange load information. Assume that the MlbTriggerMode parameter is set to UE_NUMBER_ONLY or PRB_OR_UE_NUMBER. If the number of UL-sync UEs in the local cell is greater than or equal to the sum of the InterFreqMlbUeNumThd and InterFrqUeNumOffloadOffset parameter values, neighboring cells with which the local cell does not exchange load information can be selected as the target cells for offload, and the local cell rejects incoming load-based handovers. If the number of UL-sync UEs in the local cell is less than the result of (UE number threshold for inter-frequency MLB + UE number offset for inter-frequency offload – UE number threshold for MLB), the local cell allows incoming load-based handovers. This parameter applies only to LTE FDD and LTE TDD. |  | Optim |  |  | No Update
4591 | Additional |  | Intra-LTE User Number Load Balancing Operator Load Based Intra-LTE MLB | CellMLB_CellCapacityScaleFactor | CellMLB | CellCapacityScaleFactor | Cell Capacity Scale Factor | 10 | None | 1~100 | P2 | 1~100 | Indicates the scale factor used to determine the MLB capability of a cell. This factor helps adjust the MLB target in UE-number-based MLB. The MLB capability of a cell equals the value calculated by the cell bandwidth (number of RBs) multiplied by the CellCapacityScaleFactor parameter value. MLB with this parameter taking effect aims to achieve even loads in each cell with the same bandwidth. This parameter applies only to LTE FDD and LTE TDD. |  | Optim |  |  | No Update
4592 | Additional |  | Inter-RAT Load Sharing to UTRAN Inter-RAT Load Sharing to GERAN Inter-RAT Adaptive Traffic Offload | CellMLB_InterRatMlbMaxUeNum | CellMLB | InterRatMlbMaxUeNum | Inter-RAT MLB Maximum Transferred UE Number | 3 | 3 | 1~20 | P2 | 1~20 | Indicates the maximum number of UEs that can be transferred within an execution period of PRB-usage- or user-number-based inter-RAT MLB. This parameter is used to prevent excessive UEs from being transferred to inter-RAT neighboring cells within an MLB procedure and the load in inter-RAT neighboring cells from increasing significantly. This parameter applies only to LTE FDD and LTE TDD. |  | Optim |  |  | No Update
4593 | Additional |  | Inter-RAT Load Sharing to UTRAN Inter-RAT Load Sharing to GERAN | CellMLB_InterRatMlbHoFailPunish | CellMLB | InterRatMlbHoFailPunish | Inter-RAT MLB Handover Failure Punish | NO(NO) | YES(YES). It is recommended that this parameter be set to YES(YES) when inter-RAT MLB is enabled. | NO(NO), YES(YES) | P2 | NO(NO), YES(YES) | Indicates whether to impose penalty on the target cell when a handover triggered by inter-RAT MLB fails. When this parameter is set to YES, the eNodeB imposes penalty on the target cell to which the load-based handover fails. The cell penalty period is determined by the CellPunishPrdNum parameter. When this parameter is set to NO, the eNodeB does not impose penalty on the target cell to which the load-based handover fails. This parameter applies only to LTE FDD and LTE TDD. |  | Optim |  |  | No Update
4594 | Additional |  | RIM Based LTE Target Cell Selection | CellMLB_EutranLoadJudgeStrategy | CellMLB | EutranLoadJudgeStrategy | EUTRAN Load Judge Strategy | INTERRATMLBUENUMTHD(INTERRATMLBUENUMTHD) | L2UMLBTRIGGERSTATUS(L2UMLBTRIGGERSTATUS) | INTERRATMLBUENUMTHD(INTERRATMLBUENUMTHD), L2UMLBTRIGGERSTATUS(L2UMLBTRIGGERSTATUS) | P2 | INTERRATMLBUENUMTHD(INTERRATMLBUENUMTHD), L2UMLBTRIGGERSTATUS(L2UMLBTRIGGERSTATUS) | Indicates the policy used by the eNodeB to determine the cell load status when a UTRAN cell requests the load status of the E-UTRAN cell. If the parameter is set to L2UMLBTRIGGERSTATUS, the eNodeB determines the cell load status based on the trigger conditions of MLB to UTRAN by transferring UL-sync UEs. If this parameter is set to INTERRATMLBUENUMTHD, the eNodeB determines the cell load status based on the number of UL-sync UEs in a cell and the value of the InterRatMlbUeNumThd parameter. This parameter takes effect only if the UtranMlbSwitch option is selected. This parameter applies only to LTE FDD. |  | Optim |  |  | No Update
4595 | Additional |  | Intra-LTE Load Balancing Inter-RAT Load Sharing to UTRAN Inter-RAT Load Sharing to GERAN Intra-LTE User Number Load Balancing NB-IoT Inter-Cell Load Balancing | CellMLB_MlbTrigJudgePeriod | CellMLB | MlbTrigJudgePeriod | MLB Trigger Judge Period | 5 | 5 | 1~60 | P2 | 1~60 | Indicates the period of determining whether to trigger or stop MLB. If the cell load is constantly greater than or equal to the threshold for triggering MLB in this period, MLB is triggered. If the cell load is constantly less than the threshold for stopping MLB in this period, MLB is stopped. |  | Optim |  |  | No Update
4596 | Additional |  | Intra-LTE User Number Load Balancing | CellMLB_MaxSpectralEfficiencyValue | CellMLB | MaxSpectralEfficiencyValue | Max Spectral Efficiency Value | 120 | 120 | 0~65535 | P2 | 0~65535 | Indicates the maximum value of the updated cell spectral efficiency. When spectral-efficiency-based load evaluation is used, the eNodeB periodically measures cell spectral efficiency to update the spectral efficiency value. This parameter controls the maximum value of the updated cell spectral efficiency. This parameter applies only to LTE FDD and LTE TDD. |  | Optim |  |  | No Update
4597 | Additional |  | Intra-LTE User Number Load Balancing | CellMLB_MinSpectralEfficiencyValue | CellMLB | MinSpectralEfficiencyValue | Min Spectral Efficiency Value | 10 | 10 | 0~65535 | P2 | 0~65535 | Indicates the minimum value of the updated cell spectral efficiency. When spectral-efficiency-based load evaluation is used, the eNodeB periodically measures cell spectral efficiency to update the spectral efficiency value. This parameter controls the minimum value of the updated cell spectral efficiency. This parameter applies only to LTE FDD and LTE TDD. |  | Optim |  |  | No Update
4598 | Additional |  | None | CellMLB_SpectralEffAdjustMaxStep | CellMLB | SpectralEffAdjustMaxStep | Spectral Efficiency Adjust Max Step | 2 | 2 | 0~65535 | P2 | 0~65535 | Indicates the maximum step value of the updated cell spectral efficiency. When spectral-efficiency-based load evaluation is used, the eNodeB periodically measures the spectral efficiency of the cell for spectral efficiency update. When a measurement period ends and the difference between the current and the previous measurement values is greater than or equal to the configured parameter value, this parameter value can be used as the updated step. When a measurement period ends and the difference between the current and the previous measurement values is smaller than the configured parameter value, the current measurement value can be used as the updated step. This parameter applies only to LTE FDD and LTE TDD. |  | Optim |  |  | No Update
4599 | Additional |  | Intra-LTE User Number Load Balancing | CellMLB_UeNumDiffOffsetTransCa | CellMLB | UeNumDiffOffsetTransCa | UE Number Difference Offset Transfer CA | 15 | 15 | 0~100 | P2 | 0~100 | Indicates the UE count difference threshold for transferring CA UEs. When the UE-number-based load difference between the serving cell and candidate cell is greater than the sum of the UeNumDiffThd and UeNumDiffOffsetTransCa parameter values, CA UEs can be transferred to the candidate cell without considering the CA aggregation capability of the cell. This parameter applies only to LTE FDD and LTE TDD. |  | Optim |  |  | No Update
4600 | Additional |  | Intra-LTE User Number Load Balancing Intra-LTE Load Balancing | CellMLB_MlbIdleUeNumAdjFactor | CellMLB | MlbIdleUeNumAdjFactor | MLB Idle UE Number Adjust Factor | 0 | 10 | 0~50 | P2 | 0~50 | Indicates the factor of the number of RRC_IDLE UEs that can be transferred by intra-RAT MLB within an MLB period. If this parameter is set to 0, all the UEs released in the MLB period can be transferred. If this parameter is set to a value other than 0, the maximum number of RRC_IDLE UEs that can be transferred in MLB is calculated as follows: (1). In PRB-usage-based MLB (or subcarrier-usage-based MLB in NB-IoT): Maximum number = MlbIdleUeNumAdjFactor parameter value x Upper limit percentage of the total number of UEs that can be transferred for PRB-usage-based MLB (or for subcarrier-usage-based MLB in NB-IoT) x Number of UL-sync UEs in the cell; (2) In MLB based on the number of UL-sync UEs: Maximum number = MlbIdleUeNumAdjFactor parameter value x Upper limit of total number of UEs that can be transferred. |  | Optim |  |  | No Update
4601 | Additional |  | Intra-LTE User Number Load Balancing Inter-RAT Adaptive Traffic Offload | CellMLB_L2USmartOffloadThd | CellMLB | L2USmartOffloadThd | L2U Smart Offload Threshold | 2000 | 2000 | 1~1000000 | P2 | 1~1000000 | Indicates the threshold of cell throughput for triggering experience-based MLB to UTRAN. If cell throughput is less than the L2USmartOffloadThd parameter value, experience-based MLB to UTRAN is triggered. If cell throughput is greater than the sum of the L2USmartOffloadThd and L2USmartOffloadOffset parameter values, experience-based MLB to UTRAN stops. This parameter applies only to LTE FDD and LTE TDD. |  | Optim |  |  | No Update
4602 | Additional |  | Intra-LTE User Number Load Balancing Inter-RAT Adaptive Traffic Offload | CellMLB_L2USmartOffloadOffset | CellMLB | L2USmartOffloadOffset | L2U Smart Offload Offset | 20 | 20 | 1~100 | P2 | 1~100 | Indicates cell throughput offset of experience-based MLB to UTRAN. If cell throughput is greater than the sum of the L2USmartOffloadThd and L2USmartOffloadOffset parameter values, experience-based MLB to UTRAN stops. The threshold for stopping experience-based MLB to UTRAN is equal to the L2USmartOffloadThd parameter value plus the result of the L2USmartOffloadThd parameter value multiplied by the L2USmartOffloadOffset parameter value. This parameter applies only to LTE FDD and LTE TDD. |  | Optim |  |  | No Update
4603 | Additional |  | Intra-LTE Load Balancing | CellMLB_InterFreqMlbUlThd | CellMLB | InterFreqMlbUlThd | Inter-Frequency MLB UL Threshold | 40 | 40 | 1~100 | P2 | 1~100 | Indicates the uplink PRB usage threshold used to evaluate whether to trigger inter-frequency MLB. If the MlbTriggerMode parameter is set to PRB_ONLY or PRB_OR_UE_NUMBER and the PrbLoadCalcMethod parameter is set to PRB_USAGE, uplink MLB is triggered when the number of UEs meets the minimum UE quantity condition for triggering inter-frequency MLB and the uplink PRB usage is greater than or equal to the sum of this threshold and the load offset. Uplink MLB stops when the uplink PRB usage is less than this threshold or the number of UEs meets the minimum UE quantity condition for stopping uplink MLB. For NB-IoT cells, MLB is triggered when the uplink resource usage is greater than or equal to the sum of this threshold and the load offset, regardless of the MLB triggering mode. |  | Optim |  |  | No Update
4604 | Additional |  | Intra-LTE Load Balancing Intra-LTE User Number Load Balancing | CellMLB_UeDlPrbLowThdOffset | CellMLB | UeDlPrbLowThdOffset | UE DL PRB Usage Low Threshold Offset | 5 | 5 | -100~100 | P2 | -100~100 | Indicates the low threshold offset of downlink PRB usage used for MLB-oriented UE selection. If the MlbTriggerMode parameter is set to PRB_ONLY, when uplink MLB is triggered, the eNodeB selects UEs whose uplink PRB usage is greater than the sum of the MlbUeSelectPrbThd and UeUlPrbHighThdOffset parameter values and downlink PRB usage is less than the sum of the MlbUeSelectPrbThd and UeDlPrbLowThdOffset parameter values. If the MlbTriggerMode parameter is set to UE_NUMBER_ONLY, when MLB is triggered, the eNodeB selects UEs whose downlink PRB usage is less than or equal to the sum of the MlbUeSelectPrbThd and UeDlPrbLowThdOffset parameter values and uplink PRB usage is less than or equal to the sum of the MlbUeSelectPrbThd and UeUlPrbLowThdOffset parameter values. If the MlbTriggerMode parameter is set to PRB_OR_UE_NUMBER, the eNodeB selects UEs that meet the UE selection criterion for either PRB-usage-based or user-number-based MLB. This parameter applies only to LTE FDD and LTE TDD. |  | Optim |  |  | No Update
4605 | Additional |  | Intra-LTE Load Balancing | CellMLB_UeUlPrbHighThdOffset | CellMLB | UeUlPrbHighThdOffset | UE UL PRB Usage High Threshold Offset | 0 | 0 | -100~100 | P2 | -100~100 | Indicates the high threshold offset of uplink PRB usage used for MLB-oriented UE selection. If the MlbTriggerMode parameter is set to PRB_ONLY or PRB_OR_UE_NUMBER, when uplink MLB is triggered, the eNodeB selects UEs whose uplink PRB usage is greater than the sum of the MlbUeSelectPrbThd and UeUlPrbHighThdOffset parameter values, and downlink PRB usage is less than the sum of the MlbUeSelectPrbThd and UeDlPrbLowThdOffset parameter values. This parameter applies only to LTE FDD and LTE TDD. |  | Optim |  |  | No Update
4606 | Additional |  | Intra-LTE Load Balancing Intra-LTE User Number Load Balancing | CellMLB_UeUlPrbLowThdOffset | CellMLB | UeUlPrbLowThdOffset | UE UL PRB Usage Low Threshold Offset | 5 | 5 | -100~100 | P2 | -100~100 | Indicates the low threshold offset of uplink PRB usage used for MLB-oriented UE selection. If the MlbTriggerMode parameter is set to PRB_ONLY, when downlink MLB is triggered, the eNodeB selects UEs whose downlink PRB usage is greater than the MlbUeSelectPrbThd parameter value and uplink PRB usage is less than the sum of the MlbUeSelectPrbThd and UeUlPrbLowThdOffset parameter values. If the MlbTriggerMode parameter is set to UE_NUMBER_ONLY, when MLB is triggered, the eNodeB selects UEs whose downlink PRB usage is less than or equal to the sum of the MlbUeSelectPrbThd and UeDlPrbLowThdOffset parameter values and uplink PRB usage is less than or equal to the sum of the MlbUeSelectPrbThd and UeUlPrbLowThdOffset parameter values. If the MlbTriggerMode parameter is set to PRB_OR_UE_NUMBER, the eNodeB selects UEs that meet the UE selection criterion for either PRB-usage-based or user-number-based MLB. This parameter applies only to LTE FDD and LTE TDD. |  | Optim |  |  | No Update
4607 | Additional |  | Video Service Rate Adaption | CellMLB_VideoLoadHighThd | CellMLB | VideoLoadHighThd | Video Load High Threshold | 70 | 70 | 0~100 | P2 | 0~100 | Indicates the high video load threshold of a cell. When the video load of the cell is greater than or equal to this threshold, inter-frequency video load balancing is triggered. The video load of a cell is expressed as the result of dividing the sum of guaranteed traffic volumes of all video services in the cell by the downlink radio interface capability of the cell. This parameter applies only to LTE FDD and LTE TDD. |  | Optim |  |  | No Update
4608 | Additional |  | Video Service Rate Adaption | CellMLB_VideoLoadLowThd | CellMLB | VideoLoadLowThd | Video Load Low Threshold | 50 | 50 | 0~100 | P2 | 0~100 | Indicates the low video load threshold of a cell. When the video load of the cell is lower than or equal to this threshold, inter-frequency video load balancing is stopped. The video load of a cell is expressed as the result of dividing the sum of guaranteed traffic volumes of all video services in the cell by the downlink radio interface capability of the cell. This parameter applies only to LTE FDD and LTE TDD. |  | Optim |  |  | No Update
4609 | Additional |  | Video Service Rate Adaption | CellMLB_VideoDlPrbThd | CellMLB | VideoDlPrbThd | Video MLB DL PRB Ratio Threshold | 70 | 70 | 0~100 | P2 | 0~100 | Indicates the downlink PRB usage threshold for not selecting a cell as the target cell for video load balancing. If the downlink PRB usage of a neighboring cell is greater than or equal to this threshold, the eNodeB does not select this neighboring cell as the target cell for video load balancing. This parameter applies only to LTE FDD and LTE TDD. |  | Optim |  |  | No Update
4610 | Additional |  | Intra-LTE User Number Load Balancing | CellMLB_InterFIdleUeNumOffloadOfs | CellMLB | InterFIdleUeNumOffloadOfs | Inter-Freq Idle UE Number Offload Offset | 0 | 80 | 0~10000 | P2 | 0~10000 | Indicates the UE number offset used in inter-frequency idle mode offload by transferring loads to neighboring cells with which the local cell does not exchange load information. Assume that the MlbTriggerMode parameter is set to UE_NUMBER_ONLY or PRB_OR_UE_NUMBER. When the number of UL-sync UEs in the local cell is greater than or equal to the sum of the InterFreqIdleMlbUeNumThd and InterFIdleUeNumOffloadOfs parameter values, UEs in idle mode can be transferred to neighboring cells with which the local cell does not exchange load information. This parameter applies only to LTE FDD and LTE TDD. |  | Optim |  |  | No Update
4611 | Additional |  | Intra-LTE User Number Load Balancing | CellMLB_UlExperienceDiffThd | CellMLB | UlExperienceDiffThd | UL Experience Difference Threshold | 50 | 50 | 0~100 | P2 | 0~100 | Indicates the threshold of the proportion of the difference between the uplink experience rate in a neighboring cell and that in the serving cell to the uplink experience rate in the serving cell, for determining whether a neighboring cell can be selected as the target cell to transfer UEs with a large uplink service volume for uplink experience guarantee based on service steering. If the proportion of the difference between the uplink experience rate in a neighboring cell and that in the serving cell to the uplink experience rate in the serving cell exceeds this threshold, the neighboring can be selected as the target cell to transfer UEs with a large uplink service volume for uplink experience guarantee based on service steering. This parameter applies only to LTE TDD. |  | Optim |  |  | No Update
4612 | Additional |  | Intra-LTE User Number Load Balancing | CellMLB_UlExperienceEvalPrd | CellMLB | UlExperienceEvalPrd | UL Experience Evaluation Period | 15 | 15 | 5~30 | P2 | 5~30 | Indicates the period of evaluating the uplink experience. If the period when a cell is in the heavy-load state is longer than the value of this parameter, the eNodeB selects UEs with a large service volume in the uplink and transfers such UEs to other cells. This parameter must be set to a value greater than or equal to the value of the UlHeavyTrafficJudgePeriod parameter in the CellBackOff MO. Otherwise, the eNodeB cannot select UEs with a large service volume in the uplink for load balancing. This parameter applies only to LTE TDD. |  | Optim |  |  | No Update
4613 | Additional |  | Intra-LTE User Number Load Balancing | CellMLB_UlExperienceMaxUeNum | CellMLB | UlExperienceMaxUeNum | Max Number of UEs for UL Experience Guarantee | 5 | 5 | 1~40 | P2 | 1~40 | Indicates the maximum number of UEs that can be selected in a period of load transfer to guarantee the uplink experience. The number of UEs selected for load transfer at a time must be limited to reduce the impact on neighboring cells. This parameter applies only to LTE TDD. |  | Optim |  |  | No Update
4614 | Additional |  | Intra-LTE User Number Load Balancing | CellMLB_UlExperienceOffloadThd | CellMLB | UlExperienceOffloadThd | Rate Threshold for UL Experience Guarantee | 1000 | 1000 | 1~1000000 | P2 | 1~1000000 | Indicates the threshold of the uplink rate for triggering service steering to guarantee the uplink experience. If the uplink rate of the cell is lower than or equal to this threshold and the number of UEs meets the threshold requirement for triggering inter-frequency load balancing, the eNodeB triggers service steering to guarantee the uplink experience. If the uplink rate of the cell is higher than this threshold multiplied by the sum of 1 and the UlExperienceOffset parameter in the CellMLB MO or the number of UEs meets the threshold requirement for exiting inter-frequency load balancing, the eNodeB terminates service steering for uplink experience guarantee. This parameter applies only to LTE TDD. |  | Optim |  |  | No Update
4615 | Additional |  | Intra-LTE User Number Load Balancing | CellMLB_UlExperienceOffset | CellMLB | UlExperienceOffset | Rate Offset for UL Experience Guarantee | 20 | 20 | 1~100 | P2 | 1~100 | Indicates the proportion of the uplink rate offset to the uplink rate threshold for uplink experience guarantee. The offset to the uplink rate equals this parameter multiplied by the UlExperienceOffloadThd parameter in the CellMLB MO. If the uplink rate of the cell is greater than the UlExperienceOffloadThd parameter in the CellMLB MO multiplied by the sum of 1 and the UlExperienceOffset parameter in the CellMLB MO, the eNodeB terminates service steering for uplink experience guarantee. This parameter applies only to LTE TDD. |  | Optim |  |  | No Update
4616 | Additional |  | Intra-LTE User Number Load Balancing Operator Load Based Intra-LTE MLB | CellMLB_MmLoadSteeringUeNumThld | CellMLB | MmLoadSteeringUeNumThld | MM Load Steering UE Number Thld | 50 | 50 | 1~10000 | P2 | 1~10000 | Indicates the threshold of the number of uplink-synchronized UEs for triggering massive MIMO load transfer for non-massive-MIMO cells. If the number of uplink-synchronized UEs in a non-massive MIMO cell exceeds the sum of this threshold and the MlbUeNumOffset in the CellMLB MO, the eNodeB triggers load transfer to inter-frequency massive MIMO cells. If the number of uplink-synchronized UEs in a non-massive MIMO cell is less than this threshold, the eNodeB does not transfer load from the cell. This parameter applies only to LTE FDD and LTE TDD. |  | Optim |  |  | No Update
4617 | Additional |  | Intra-LTE User Number Load Balancing Operator Load Based Intra-LTE MLB | CellMLB_MmLoadSteeringLayerThld | CellMLB | MmLoadSteeringLayerThld | MM Load Steering Layer Thld | 100 | 100 | 0~1600 | P2 | 0~1600 | Indicates the threshold of the average number of RB layers of the cell for triggering massive MIMO load transfer for massive MIMO cells. If the average number of RB layers of a massive MIMO cell is greater than or equal to this threshold, the eNodeB starts load transfer to inter-frequency non-massive-MIMO cells. If the average number of RB layers of the cell is less than this threshold multiplied by 0.9, the eNodeB stops transferring load from the cell. This parameter applies only to LTE FDD and LTE TDD. |  | Optim |  |  | No Update
4618 | Additional |  | Intra-LTE Load Balancing Intra-LTE User Number Load Balancing Load Balancing based on Transport QoS Video Service Rate Adaption Operator Load Based Intra-LTE MLB | CellMLB_NCellHoSuccRateThld | CellMLB | NCellHoSuccRateThld | Neighboring Cell HO Success Rate Threshold | 98 | 98 | 80~100 | P2 | 80~100 | Indicates the threshold of the handover success rate for selecting a target neighboring cell for MLB. If the success rate of handovers from the serving cell to a neighboring cell is higher than or equal to this threshold, the neighboring cell can be selected as a target cell for MLB. If the success rate of handovers from the serving cell to a neighboring cell is lower than this threshold, the neighboring cell cannot be selected as a target cell for MLB. This parameter applies only to LTE FDD and LTE TDD. |  | Optim |  |  | No Update
4619 | Additional |  | Intra-LTE User Number Load Balancing Intra-LTE Load Balancing Operator Load Based Intra-LTE MLB Admission Control Congestion Control Radio and Transmission Resource Pre-Emption | CellMLB_MuMimoPrbStatOptSwitch | CellMLB | MuMimoPrbStatOptSwitch | MU-MIMO PRB Statistic Optimization Switch | OFF(OFF) | ON(ON) | OFF(OFF), ON(ON) | P2 | OFF(OFF), ON(ON) | Indicates whether to optimize the method of collecting statistics on the numbers of PRBs used for GBR services and non-GBR services and the total number of PRBs allocated for transmission in the cell in MU-MIMO scenarios. If this parameter is set to ON, the eNodeB adds up the frequency-domain numbers of PRBs allocated to paired UEs for GBR services, the frequency-domain numbers of PRBs allocated to paired UEs for non-GBR services, and the total frequency-domain numbers of PRBs allocated for transmission for paired UEs, and takes the sums as the statistical results in the cell. If this parameter is set to OFF, the eNodeB calculates the numbers of PRBs used for GBR services and non-GBR services and the total number of PRBs allocated for transmission differently for FDD and TDD. For downlink 4T, 8T, or 32T in FDD, the eNodeB uses the numbers of PRBs allocated to paired UEs for first-layer transmission to calculate the numbers of PRBs used for GBR services and non-GBR services and the total number of PRBs allocated for transmission in the cell. For downlink 4T or 8T in TDD, the eNodeB adds up the numbers of PRBs allocated to all involved UEs for GBR services, the numbers of PRBs allocated to all involved UEs for non-GBR services, and the total numbers of PRBs allocated for transmission for all involved UEs, and takes the sums as the statistical results in the cell. This parameter applies only to LTE FDD and LTE TDD. |  | Optim |  |  | No Update
4620 | Additional |  | Intra-LTE User Number Load Balancing | CellMLB_MmLoadSteeringAdmThld | CellMLB | MmLoadSteeringAdmThld | Massive MIMO Load Steering Admission Thld | 65535 | 65535 | 1~10000,65535 | P2 | 1~10000,65535 | Indicates the threshold, which is the number of uplink-synchronized UEs, used to determine whether the cell can serve as a target cell for inter-frequency load transfer in massive MIMO scenarios. If this parameter is set to 65535 and user-number-based MLB is not triggered in the cell, the cell can serve as a target neighboring cell for load transfer in massive MIMO scenarios. In addition, the cell can serve as a target neighboring cell for load transfer in user-number-based load equalization regardless of whether it is a massive MIMO or non-massive-MIMO cell. If this parameter is set to a value other than 65535 and the number of uplink-synchronized UEs in the cell is less than this threshold, the cell can serve as a target neighboring cell for load transfer in massive MIMO scenarios. In addition, if the cell is a massive MIMO cell, it can only serve as a target neighboring cell for load transfer from a massive MIMO cell; if the cell is a non-massive MIMO cell, it can only serve as a target neighboring cell for load transfer from a non-massive MIMO cell. If the number of uplink-synchronized UEs in the cell is greater than or equal to this threshold, the cell cannot serve as a target neighboring cell for load transfer in massive MIMO scenarios. In addition, the cell can serve as a target neighboring cell for load transfer in user-number-based load equalization regardless of whether it is a massive MIMO or non-massive-MIMO cell. This parameter applies only to LTE FDD and LTE TDD. |  | Optim |  |  | No Update
4621 | Additional |  | Intra-LTE User Number Load Balancing WBB Multi-Frequency Coordination Intra-LTE Load Balancing | CellMLB_EnhancedMlbAlgoExtSwitch | CellMLB | EnhancedMlbAlgoExtSwitch | Enhanced MLB Algorithm Extension Switch | UL_EXP_BASED_CA_TFC_STEER_SW:Off, BLIND_MM_LOAD_STEERING_SW:Off, GUARANTEED_UE_MLB_SWITCH:Off, UL_LOW_TRAFFIC_STEER_SW:Off, MLB_UE_SEL_OPT_SW:Off, INTER_FREQ_BEAM_MLB_SW:Off, BEAM_MLB_UE_SEL_OPT_SW:Off, MLB_UE_IDENTIFICATION_OPT_SW:Off, MBB_EXP_BASED_STEERING_SW:Off | UL_EXP_BASED_CA_TFC_STEER_SW:Off, BLIND_MM_LOAD_STEERING_SW:Off, GUARANTEED_UE_MLB_SWITCH:Off, UL_LOW_TRAFFIC_STEER_SW:Off, MLB_UE_SEL_OPT_SW:Off, INTER_FREQ_BEAM_MLB_SW:Off, BEAM_MLB_UE_SEL_OPT_SW:Off, MLB_UE_IDENTIFICATION_OPT_SW:On, MBB_EXP_BASED_STEERING_SW:Off | UL_EXP_BASED_CA_TFC_STEER_SW(UL_EXP_BASED_CA_TFC_STEER_SW), BLIND_MM_LOAD_STEERING_SW(BLIND_MM_LOAD_STEERING_SW), GUARANTEED_UE_MLB_SWITCH(GUARANTEED_UE_MLB_SWITCH), UL_LOW_TRAFFIC_STEER_SW(UL_LOW_TRAFFIC_STEER_SW), MLB_UE_SEL_OPT_SW(MLB_UE_SEL_OPT_SW), INTER_FREQ_BEAM_MLB_SW(INTER_FREQ_BEAM_MLB_SW), BEAM_MLB_UE_SEL_OPT_SW(BEAM_MLB_UE_SEL_OPT_SW), MLB_UE_IDENTIFICATION_OPT_SW(MLB_UE_IDENTIFICATION_OPT_SW), MBB_EXP_BASED_STEERING_SW(MBB_EXP_BASED_STEERING_SW) | P2 | UL_EXP_BASED_CA_TFC_STEER_SW(UL_EXP_BASED_CA_TFC_STEER_SW), BLIND_MM_LOAD_STEERING_SW(BLIND_MM_LOAD_STEERING_SW), GUARANTEED_UE_MLB_SWITCH(GUARANTEED_UE_MLB_SWITCH), UL_LOW_TRAFFIC_STEER_SW(UL_LOW_TRAFFIC_STEER_SW), MLB_UE_SEL_OPT_SW(MLB_UE_SEL_OPT_SW), INTER_FREQ_BEAM_MLB_SW(INTER_FREQ_BEAM_MLB_SW), BEAM_MLB_UE_SEL_OPT_SW(BEAM_MLB_UE_SEL_OPT_SW), MLB_UE_IDENTIFICATION_OPT_SW(MLB_UE_IDENTIFICATION_OPT_SW), MBB_EXP_BASED_STEERING_SW(MBB_EXP_BASED_STEERING_SW) | Indicates whether to enable extended MLB algorithm enhancement. This parameter provides the following options: UL_EXP_BASED_CA_TFC_STEER_SW: If this option is deselected, RRC_CONNECTED CA UEs configured with SCells cannot be transferred in uplink-experience-oriented service steering. If this option is selected, RRC_CONNECTED CA UEs configured with SCells can be transferred in uplink-experience-oriented service steering. This option applies only to TDD. BLIND_MM_LOAD_STEERING_SW: If this option is selected, blind load transfer from massive MIMO cells to inter-frequency non-massive-MIMO cells is enabled. If this option is deselected, blind load transfer from massive MIMO cells to inter-frequency non-massive-MIMO cells is disabled. GUARANTEED_UE_MLB_SWITCH: Indicates whether to enable the guaranteed-UE MLB algorithm. If this option is selected, the guaranteed-UE MLB algorithm is enabled. If this option is deselected, the guaranteed-UE MLB algorithm is disabled. This option applies only to FDD and TDD. UL_LOW_TRAFFIC_STEER_SW: If this option is selected, WBB UEs can be transferred based on the uplink low-traffic decision algorithm. If this option is deselected, WBB UEs will not be transferred based on the uplink low-traffic decision algorithm. This option applies only to FDD. MLB_UE_SEL_OPT_SW: If this option is selected, the base station adjusts UE selection for user-number-based connected mode load equalization and PRB-usage-based connected mode load equalization based on the measured efficiency of load transfer and selects more UEs to increase the load to be transferred. If this option is deselected, UE selection optimization for MLB is disabled. This option applies only to FDD and TDD. INTER_FREQ_BEAM_MLB_SW: If this option is selected, load balancing between beams can be triggered based on the number of uplink-synchronized UEs in a TDD massive MIMO cell and UEs served by heavily loaded beams will be preferentially selected for load transfer. If this option is deselected, inter-frequency load balancing between beams is disabled. This option applies only to FDD and TDD. BEAM_MLB_UE_SEL_OPT_SW: If this option is selected, UEs that are not suitable for pairing are preferentially selected for inter-frequency load balancing between beams. If this option is deselected, UE selection optimization for load balancing between beams is disabled. This option applies only to TDD. MLB_UE_IDENTIFICATION_OPT_SW: Indicates whether to enable UE identification optimization for uplink-experience-oriented service steering and uplink-traffic-based MLB. If this option is selected, UE identification optimization takes effect. If this option is deselected, this function does not take effect. This option applies only to TDD. MBB_EXP_BASED_STEERING_SW: If this option is selected, MLB will be triggered to hand over low-efficiency MBB UEs to other cells when user experience requirements of WBB or MBB UEs are not satisfied. If this option is deselected, this function does not take effect. This option applies only to TDD. |  | Optim |  |  | No Update
4622 | Additional |  | None | CellMLB_NCellVendorSelectionRange | CellMLB | NCellVendorSelectionRange | Neighboring Cell Vendor Selection Range | INTER_VENDOR_NCELL(INTER_VENDOR_NCELL) | INTER_VENDOR_NCELL(INTER_VENDOR_NCELL) | INTER_VENDOR_NCELL(INTER_VENDOR_NCELL), INTRA_VENDOR_NCELL(INTRA_VENDOR_NCELL), ANY_VENDOR_NCELL(ANY_VENDOR_NCELL) | P2 | INTER_VENDOR_NCELL(INTER_VENDOR_NCELL), INTRA_VENDOR_NCELL(INTRA_VENDOR_NCELL), ANY_VENDOR_NCELL(ANY_VENDOR_NCELL) | Indicates the scope of vendors for neighboring cell selection in inter-vendor load equalization. If this parameter is set to INTER_VENDOR_NCELL, only inter-vendor neighboring cells can be selected. If this parameter is set to INTRA_VENDOR_NCELL, only intra-vendor neighboring cells can be selected. If this parameter is set to ANY_VENDOR_NCELL, both inter-vendor and intra-vendor neighboring cells can be selected. This parameter applies only to LTE FDD and LTE TDD. |  | Optim |  |  | No Update
4623 | Additional |  | Inter-RAT Load Sharing to UTRAN Inter-RAT Load Sharing to GERAN | CellMLB_LoadDiffThldOffset | CellMLB | LoadDiffThldOffset | Load Difference Threshold Offset | 0 | None | 0~40 | P2 | 0~40 | Indicates the offset to the PRB usage difference threshold. This parameter is applicable to the transfer of uplink synchronized UEs to an inter-RAT system. The total PRB usage of all UEs to be transferred in the direction where MLB is triggered must be less than half of the sum of the values of CellMLB.LoadDiffThd and CellMLB.LoadDiffThldOffset. This parameter applies only to LTE FDD and LTE TDD. |  | Optim |  |  | No Update
4624 | Additional |  | None | CellMLB_GuaranteedUeMlbUeNumOfs | CellMLB | GuaranteedUeMlbUeNumOfs | Guaranteed UE MLB UE Num Ofs | 50 | 50 | 1~10000 | P2 | 1~10000 | Indicates the offset to the number of guaranteed UEs, which is used in guaranteed-UE MLB. Guaranteed-UE load balancing will be triggered when the number of guaranteed UEs is greater than or equal to the sum of this offset and the CellMLB.GuaranteedUeMlbUeNumThld parameter value. This parameter applies only to LTE FDD and LTE TDD. |  | Optim |  |  | No Update
4625 | Additional |  | None | CellMLB_GuaranteedUeMlbUeNumThld | CellMLB | GuaranteedUeMlbUeNumThld | Guaranteed UE MLB UE Num Thld | 300 | 300 | 1~10000 | P2 | 1~10000 | Indicates the guaranteed-UE number threshold, which is used in guaranteed-UE MLB. Guaranteed-UE MLB will be triggered when the number of guaranteed UEs is greater than or equal to the sum of this threshold and the CellMLB.GuaranteedUeMlbUeNumOfs parameter value. Guaranteed-UE MLB will be terminated when the number of guaranteed UEs is less than this threshold. This parameter applies only to LTE FDD and LTE TDD. |  | Optim |  |  | No Update
4626 | Additional |  | NB-IoT Inter-Cell Load Balancing | CellMLB_NbMlbUeSelectionRsrpThld | CellMLB | NbMlbUeSelectionRsrpThld | NB-IoT MLB UE Selection RSRP Thld | 0 | 0 | -141~-44,0 | P2 | -141~-44,0 | Indicates the RSRP threshold used for UE selection in NB-IoT inter-cell load balancing. If the measured RSRP value of a UE is greater than or equal to this threshold, MLB does not select this UE for load transfer. If the measured RSRP value of a UE is less than this threshold, MLB can select this UE for load transfer. If this parameter is set to 0, NB-IoT inter-cell load balancing does not check the measured RSRP values of UEs during UE selection. This option applies only to NB-IoT. |  | Optim |  |  | No Update
4627 | Additional |  | Intra-LTE User Number Load Balancing | CellMLB_HeavyLoadBeamUeNumThld | CellMLB | HeavyLoadBeamUeNumThld | Heavy Load Beam UE Number Threshold | 30 | 30 | 1~10000 | P2 | 1~10000 | Indicates the UE number threshold for determining that a beam is in the heavy-load state. If the number of uplink-synchronized UEs served by a beam is greater than or equal to this threshold, the beam is in the heavy-load state. If the number of uplink-synchronized UEs served by a beam is less than this threshold, the beam is not in the heavy-load state. This parameter applies only to TDD. |  | Optim |  |  | No Update
4628 | Additional |  | Intra-LTE User Number Load Balancing | CellMLB_InterFreqBeamMlbUeNumThld | CellMLB | InterFreqBeamMlbUeNumThld | Inter-Freq Beam MLB UE Number Threshold | 80 | 80 | 1~10000 | P2 | 1~10000 | Indicates the threshold of the number of uplink-synchronized UEs for triggering inter-frequency load balancing between beams. When the number of uplink-synchronized UEs in the cell is greater than or equal to the sum of the UE number threshold for triggering inter-frequency load balancing between beams and the UE number offset for load balancing, load balancing between beams is triggered. Load balancing stops when the number of uplink-synchronized UEs in the cell is less than the UE number threshold for triggering inter-frequency load balancing between beams. This parameter applies only to TDD. |  | Optim |  |  | No Update
4629 | Additional |  | None | CellMLB_MbbUlAvgPerceivedRateThld | CellMLB | MbbUlAvgPerceivedRateThld | MBB UL Average Perceived Rate Threshold | 0 | 0 | 0~65535 | P2 | 0~65535 | Indicates the threshold, which is an average uplink user-perceived rate of MBB UEs, for triggering experience-based MBB UE transfer. When the average uplink user-perceived rate of MBB UEs in the cell is less than this threshold and the uplink PRB usage of the cell is greater than or equal to the sum of the CellBackOff.InterFreqBackoffPrbThd and the CellMLB.LoadOffset parameter, experience-based MBB UE transfer will be started. This parameter applies only to TDD. |  | Optim |  |  | No Update
4630 | Additional |  | None | CellMLB_MbbDlAvgPerceivedRateThld | CellMLB | MbbDlAvgPerceivedRateThld | MBB DL Average Perceived Rate Threshold | 0 | 0 | 0~65535 | P2 | 0~65535 | Indicates the threshold, which is an average downlink user-perceived rate of MBB UEs, for triggering experience-based MBB UE transfer. When the average downlink user-perceived rate of MBB UEs in the cell is less than this threshold and the downlink PRB usage of the cell is greater than or equal to the sum of the CellBackOff.InterFreqBackoffPrbThd and the CellMLB.LoadOffset parameter, experience-based MBB UE transfer will be started. This parameter applies only to TDD. |  | Optim |  |  | No Update
4631 | Additional |  | None | CellMLB_WbbUlAvgPerceivedRateThld | CellMLB | WbbUlAvgPerceivedRateThld | WBB UL Average Perceived Rate Threshold | 0 | 0 | 0~65535 | P2 | 0~65535 | Indicates the threshold, which is an average uplink user-perceived rate of WBB UEs, for triggering experience-based MBB UE transfer. When the average uplink user-perceived rate of WBB UEs in the cell is less than this threshold and the uplink PRB usage of the cell is greater than or equal to the sum of the CellBackOff.InterFreqBackoffPrbThd and the CellMLB.LoadOffset parameter, experience-based MBB UE transfer will be started. This parameter applies only to TDD. |  | Optim |  |  | No Update
4632 | Additional |  | None | CellMLB_WbbDlAvgPerceivedRateThld | CellMLB | WbbDlAvgPerceivedRateThld | WBB DL Average Perceived Rate Threshold | 0 | 0 | 0~65535 | P2 | 0~65535 | Indicates the threshold, which is an average downlink user-perceived rate of WBB UEs, for triggering experience-based MBB UE transfer. When the average downlink user-perceived rate of WBB UEs in the cell is less than this threshold and the downlink PRB usage of the cell is greater than or equal to the sum of the CellBackOff.InterFreqBackoffPrbThd and the CellMLB.LoadOffset parameter, experience-based MBB UE transfer will be started. This parameter applies only to TDD. |  | Optim |  |  | No Update
4633 | Additional |  | None | CellMLB_MbbPerceivedRateOffset | CellMLB | MbbPerceivedRateOffset | MBB Perceived Rate Offset | 20 | 20 | 1~100 | P2 | 1~100 | Indicates the offset for the user-perceived rate of MBB UEs. This parameter is used in the experience-based MBB UE transfer algorithm. The offset specified by this parameter will be multiplied by the threshold specified by the CellMLB.MbbUlAvgPerceivedRateThld or CellMLB.MbbDlAvgPerceivedRateThld parameter. This parameter applies only to TDD. |  | Optim |  |  | No Update
4634 | Additional |  | None | CellMLB_WbbPerceivedRateOffset | CellMLB | WbbPerceivedRateOffset | WBB Perceived Rate Offset | 20 | 20 | 1~100 | P2 | 1~100 | Indicates the offset for the user-perceived rate of WBB UEs. This parameter is used in the experience-based MBB UE transfer algorithm. The offset specified by this parameter will be multiplied by the threshold specified by the CellMLB.WbbUlAvgPerceivedRateThld or CellMLB.WbbDlAvgPerceivedRateThld parameter. This parameter applies only to TDD. |  | Optim |  |  | No Update
4635 | Additional |  | Uplink Static Inter-Cell Interference Coordination | CellUlIcic_BandMode | CellUlIcic | BandMode | Uplink band division scheme | INVALID(Invalid UL band division scheme) | If this parameter is not set to INVALID(Invalid UL band division scheme), it is recommended that this parameter be set to different values in neighboring cells. If it is impossible for neighboring cells to use mutually different band modes, it is recommended that this parameter be set to the same value in neighboring cells that has the weakest interference to each other. | MODE1(UL band division scheme No.1), MODE2(UL band division scheme No.2), MODE3(UL band division scheme No.3), INVALID(Invalid UL band division scheme) | P2 | MODE1(UL band division scheme No.1), MODE2(UL band division scheme No.2), MODE3(UL band division scheme No.3), INVALID(Invalid UL band division scheme) | Indicates the band division scheme used in uplink ICIC. The band division in the cell is changed according to the setting of this parameter so that the edge bands do not overlap between neighboring cells. If this parameter is set to INVALID, the cell does not distinguish center and edge bands. This parameter applies only to LTE FDD and LTE TDD. |  | As Design |  |  | No Update
4636 | Additional |  | Downlink Static Inter-Cell Interference Coordination | CellDlIcic_BandMode | CellDlIcic | BandMode | Downlink band division scheme | INVALID(Invalid DL band division scheme) | If this parameter is not set to INVALID(Invalid DL band division scheme), it is recommended that this parameter be set to a different value from those of neighboring cells. If it is impossible for neighboring cells to use mutually different band modes, it is recommended that this parameter be set to the same value as that of a neighboring cell that has the weakest interference with the current cell. | MODE1(DL band division scheme No.1), MODE2(DL band division scheme No.2), MODE3(DL band division scheme No.3), INVALID(Invalid DL band division scheme) | P2 | MODE1(DL band division scheme No.1), MODE2(DL band division scheme No.2), MODE3(DL band division scheme No.3), INVALID(Invalid DL band division scheme) | Indicates the band division scheme used in downlink ICIC. The band division in the cell is adjusted according to the setting of this parameter so that the edge bands for neighboring cells do not overlap. If this parameter is set to INVALID, the cell does not distinguish center and edge bands. This parameter applies only to LTE FDD and LTE TDD. |  | As Design |  |  | No Update
4637 | Additional |  | Adaptive Inter-Cell Interference Coordination | CellDlIcic_DlIcicUserAttrGfactorThd | CellDlIcic | DlIcicUserAttrGfactorThd | User Attribution Gfactor Threshold | 1 | 1 | -5~15 | P2 | -5~15 | Indicates the G factor threshold for user attribute determination in downlink adaptive Inter-Cell Interference Coordination (ICIC). If downlink adaptive ICIC is enabled, the eNodeB selects cell edge users (CEUs) from the users whose G factors are less than this threshold. Determine the parameter value based on the distribution of UEs' modulation and coding scheme (MCS) indexes within an area so that about one third user are determined to be CEUs. For example, if an area is covered by 155 cells and the percentages of users whose MCS indexes are less than 6 and 7 are about 30% and 40%, respectively, you can set this parameter to 1. (The G factors corresponding to MCS indexes 6 and 7 are 0.5 dB and 1.45 dB, respectively.) The G factors corresponding to MCS indexes 0 to 28 are –5.65, –4.5, –3.55, –2.35, –1.5, –0.5, 0.5, 1.45, 2.45, 3.4, 3.7, 4.4, 5.4, 6.3, 7.25, 8.3, 8.95, 9.6, 10.15, 11.15, 12.1, 13.15, 14.05, 15.1, 16, 17, 18.1, 19, and 20.1, respectively. This parameter applies only to LTE FDD and LTE TDD. |  | As Design |  |  | No Update
4638 | Additional |  | Adaptive Inter-Cell Interference Coordination | CellDlIcic_DlIcicNoiseUserRsrpThd | CellDlIcic | DlIcicNoiseUserRsrpThd | Noise User RSRP Threshold | 38 | 38 | 0~97 | P2 | 0~97 | Indicates the RSRP threshold used to determine noise-limited UEs on the network. If none of the neighboring-cell RSRP values included in A3 reports sent by a UE exceeds this threshold, the eNodeB does not consider these A3 reports when calculating interference. In most cases, the recommended RSRP threshold is -102. In tests on small-scale networks, this parameter can be set to other values. (The actual RSRP value is equal to -140 plus the GUI value of this parameter.) This parameter applies only to LTE FDD and LTE TDD. |  | As Design |  |  | No Update
4639 | Additional |  | Adaptive Inter-Cell Interference Coordination | CellDlIcic_AIcIcPlusA3Offset | CellDlIcic | AIcIcPlusA3Offset | AICIC Plus A3 Offset | -12 | -12 | -30~30 | P2 | -30~30 | Indicates the A3 offset for enhanced AICIC. A large value of this parameter indicates a small number of cell edge users and a small value of this parameter indicates a large number of cell edge users. If the parameter value is increased, the probability of UEs reporting event A3 is reduced. For details, see 3GPP TS 36.331. This parameter applies only to LTE FDD cells. |  | As Design |  |  | No Update
4640 | Additional |  | Adaptive Inter-Cell Interference Coordination | CellDlIcic_AIcicPlusPCAdjRange | CellDlIcic | AIcicPlusPCAdjRange | AICIC Plus Power Control Adjustment Range | DB_6_P_A:Off, DB_4DOT77_P_A:Off, DB_3_P_A:Off, DB_1DOT77_P_A:Off, DB0_P_A:Off, DB1_P_A:Off, DB2_P_A:Off, DB3_P_A:Off | When the PaPcOff parameter is set to DB_4DOT77_P_A, the recommended setting is as follows: DB_6_P_A:ON, DB_4DOT77_P_A~1:OFF, DB_3_P_A~2:OFF, DB_1DOT77_P_A~3:OFF, DB0_P_A~4:OFF, DB1_P_A~5:OFF, DB2_P_A~6:OFF, DB3_P_A~7:OFF. When the PaPcOff parameter is set to DB_3_P_A, the recommended setting is as follows: DB_6_P_A:ON, DB_4DOT77_P_A~1:ON, DB_3_P_A~2:OFF, DB_1DOT77_P_A~3:OFF, DB0_P_A~4:OFF, DB1_P_A~5:OFF, DB2_P_A~6:OFF, DB3_P_A~7:OFF. When the PaPcOff parameter is set to DB_1DOT77_P_A, the recommended setting is as follows: DB_6_P_A:OFF, DB_4DOT77_P_A~1:ON, DB_3_P_A~2:ON, DB_1DOT77_P_A~3:OFF, DB0_P_A~4:OFF, DB1_P_A~5:OFF, DB2_P_A~6:OFF, DB3_P_A~7:OFF. When the PaPcOff parameter is set to DB0_P_A, the recommended setting is as follows: DB_6_P_A:OFF, DB_4DOT77_P_A~1:OFF, DB_3_P_A~2:ON, DB_1DOT77_P_A~3:ON, DB0_P_A~4:OFF, DB1_P_A~5:OFF, DB2_P_A~6:OFF, DB3_P_A~7:OFF. When the PaPcOff parameter is set to DB1_P_A, the recommended setting is as follows: DB_6_P_A:OFF, DB_4DOT77_P_A~1:OFF, DB_3_P_A~2:OFF, DB_1DOT77_P_A~3:ON, DB0_P_A~4:ON, DB1_P_A~5:OFF, DB2_P_A~6:OFF, DB3_P_A~7:OFF. When the PaPcOff parameter is set to DB2_P_A, the recommended setting is as follows: DB_6_P_A:OFF, DB_4DOT77_P_A~1:OFF, DB_3_P_A~2:OFF, DB_1DOT77_P_A~3:OFF, DB0_P_A~4:ON, DB1_P_A~5:ON, DB2_P_A~6:OFF, DB3_P_A~7:OFF. When the PaPcOff parameter is set to DB3_P_A, the recommended setting is as follows: DB_6_P_A:OFF, DB_4DOT77_P_A~1:OFF, DB_3_P_A~2:OFF, DB_1DOT77_P_A~3:OFF, DB0_P_A~4:OFF, DB1_P_A~5:ON, DB2_P_A~6:ON, DB3_P_A~7:OFF. | DB_6_P_A(-6 dB), DB_4DOT77_P_A(-4.77 dB), DB_3_P_A(-3 dB), DB_1DOT77_P_A(-1.77 dB), DB0_P_A(0 dB), DB1_P_A(1 dB), DB2_P_A(2 dB), DB3_P_A(3 dB) | P2 | DB_6_P_A(-6 dB), DB_4DOT77_P_A(-4.77 dB), DB_3_P_A(-3 dB), DB_1DOT77_P_A(-1.77 dB), DB0_P_A(0 dB), DB1_P_A(1 dB), DB2_P_A(2 dB), DB3_P_A(3 dB) | Indicates the cell power adjustment range in enhanced AICIC. This parameter must be set to a PDSCH PA value that is less than the value of the PaPcOff parameter. At most two values can be selected for the AIcicPlusPCAdjRange parameter. If one value is selected for the AIcicPlusPCAdjRange parameter, the power can be changed to the selected value and the PDSCH PA value specified by the PaPcOff parameter. If two values are selected for the AIcicPlusPCAdjRange parameter, the power can be changed to the selected two values and the PDSCH PA value specified by the PaPcOff parameter. This parameter must be set before the enhanced AICIC feature is enabled. This parameter applies only to LTE FDD. |  | As Design |  |  | No Update
4641 | Additional |  | Uplink Power Control | CellPcAlgo_SrsPcStrategy | CellPcAlgo | SrsPcStrategy | Srs Power Control Strategy | SRSPC_SINR_BASED(SRSPC_SINR_BASED) | SRSPC_SINR_RSRP_BASED | SRSPC_SINR_BASED(SRSPC_SINR_BASED), SRSPC_SINR_RSRP_BASED(SRSPC_SINR_RSRP_BASED), SRSPC_SINR_ADAPTIVE(SRSPC_SINR_ADAPTIVE) | P2 | SRSPC_SINR_BASED(SRSPC_SINR_BASED), SRSPC_SINR_RSRP_BASED(SRSPC_SINR_RSRP_BASED), SRSPC_SINR_ADAPTIVE(SRSPC_SINR_ADAPTIVE) | Indicates the SRS power control algorithm, which can be the SINR-based SRS power control algorithm, SRS power control algorithm based on the converged SINR and RSRP, and SINR-based adaptive SRS power control algorithm. This parameter applies only to LTE TDD. |  | Optim |  |  | No Update
4642 | Additional |  | Uplink Power Control Virtual 4T4R | CellPcAlgo_PucchPcPeriod | CellPcAlgo | PucchPcPeriod | Pucch Power Control Period | 1 | 1 | 1~10 | P2 | 1~10 | Indicates the period of power control for the PUCCH. This parameter applies only to LTE FDD and LTE TDD. |  | Optim |  |  | No Update
4643 | Additional |  | Uplink Power Control Virtual 4T4R | CellPcAlgo_PucchPcTargetSinrOffset | CellPcAlgo | PucchPcTargetSinrOffset | Pucch Power Control Target Sinr Offset | 10 | 10 | 0~15 | P2 | 0~15 | Indicates the offset to the target signal to interference plus noise ratio (SINR) in power control for the PUCCH. This parameter applies only to LTE FDD and LTE TDD. |  | Optim |  |  | No Update
4644 | Additional |  | Uplink Power Control | CellPcAlgo_PuschIoTCtrlA3Offset | CellPcAlgo | PuschIoTCtrlA3Offset | Pusch IoT Control A3Offset | -10 | -10 | -30~30 | P2 | -30~30 | Indicates the offset of signal quality of a neighboring cell to that of the serving cell. This parameter is used to report a measurement event for PUSCH IoT-based power control. A large value of this parameter indicates that the event can be reported only when a UE receives signals of good quality from a neighboring cell. A small value of this parameter indicates that the event can be reported when a UE receives signals of poor quality from a neighboring cell. For details, see 3GPP TS 36.331. This parameter applies only to LTE TDD. |  | Optim |  |  | No Update
4645 | Additional |  | Interference-based Uplink Power Control Uplink Power Control | CellPcAlgo_IoTNearPointOptSwitch | CellPcAlgo | IoTNearPointOptSwitch | IoT NearPoint Optimization Switch | OFF(Off) | ON(On). In scenarios where the IoT value is greater than 7 dB, it is recommended that this parameter be set to ON(On) to ensure the average cell throughput after IoT power control is enabled. | OFF(Off), ON(On) | P2 | OFF(Off), ON(On) | Indicates whether to enable IoT-based optimization for UEs at the cell center. If this parameter is set to OFF(Off), the eNodeB does not deliver event A3-based measurement configurations to optimize the uplink throughput of UEs at the cell center when strong interference occurs (the IoT is greater than 7 dB). If this parameter is set to ON(On), the eNodeB delivers event A3-based measurement configurations to optimize the uplink throughput of UEs at the cell center when strong interference occurs (the IoT is greater than 7 dB). This parameter applies only to LTE TDD. |  | Optim |  |  | No Update
4646 | Additional |  | Interference-based Uplink Power Control Uplink Power Control | CellPcAlgo_IoTNearPointPLThreshold | CellPcAlgo | IoTNearPointPLThreshold | IoT NearPoint PathLoss Threshold | 110dB | 110dB | 80dB, 85dB, 90dB, 95dB, 100dB, 105dB, 110dB, 115dB, 120dB, 125dB, 130dB, 135dB, 140dB, 145dB, 150dB, 155dB, 160dB | P2 | 80dB, 85dB, 90dB, 95dB, 100dB, 105dB, 110dB, 115dB, 120dB, 125dB, 130dB, 135dB, 140dB, 145dB, 150dB, 155dB, 160dB | Indicates the path loss threshold of a UE for delivering event A3-based measurement configurations for IoT-based power control if the cell has strong interference (the IoT is greater than 7 dB). This threshold is used for IoT-based optimization for UEs at the cell center. This parameter applies only to LTE TDD. If the path loss of a UE is less than this threshold, the eNodeB delivers event A3-based measurement configurations to this UE. If the path loss of a UE is greater than this threshold, the eNodeB does not deliver event A3-based measurement configurations to this UE. |  | Optim |  |  | No Update
4647 | Additional |  | Uplink Power Control | CellPcAlgo_SrsPcSinrTarget | CellPcAlgo | SrsPcSinrTarget | SRS Power Control SINR Target | 1 | 1 | -50~50 | P2 | -50~50 | Indicates the target SINR for SRS power control. If this parameter is set to a large value, the transmit power of UEs increases, causing interference to neighboring cells. If this parameter is set to a small value, the transmit power of UEs decreases, causing poor uplink SRS receive performance in the local cell. If inter-cell interference is strong, set this parameter to a small value. If SRS receive performance in the local cell is poor, set this parameter to a large value. This parameter applies only to LTE TDD. |  | Optim |  |  | No Update
4648 | Additional |  | Uplink Power Control | CellPcAlgo_SrsPcRsrpTarget | CellPcAlgo | SrsPcRsrpTarget | SRS Power Control RSRP Target | -118 | -118 | -140~-43 | P2 | -140~-43 | Indicates the target RSRP for SRS power control. If this parameter is set to a large value, the transmit power of UEs increases, causing interference to neighboring cells. If this parameter is set to a small value, the transmit power of UEs decreases, causing poor uplink SRS receive performance in the local cell. If inter-cell interference is strong, set this parameter to a small value. If SRS receive performance in the local cell is poor, set this parameter to a large value. This parameter applies only to LTE TDD. |  | Optim |  |  | No Update
4649 | Additional |  | Dynamic Scheduling Uplink Power Control | CellPcAlgo_PUSCHPsdCtrlTarget | CellPcAlgo | PUSCHPsdCtrlTarget | PUSCH PSD Control Target | 8 | Set this parameter to 8 when the network load is light, which leads to optimal uplink throughput. Set this parameter to ADAPTIVE when the network load is heavy, which leads to optimal uplink throughput. | 1, 2, 3, 4, 5, 6, 7, 8, 9, 10, 11, 12, 13, 14, 15, 16, ADAPTIVE, 20, 25, 32, 40, 50, 64, 80, 100 | P2 | 1, 2, 3, 4, 5, 6, 7, 8, 9, 10, 11, 12, 13, 14, 15, 16, ADAPTIVE, 20, 25, 32, 40, 50, 64, 80, 100 | Indicates the transmit power spectral density (PSD) for the PUSCH of normal UEs when the SchedulerCtrlPowerSwitch(SchedulerCtrlPowerSwitch) option of the UlSchSwitch parameter is selected. The larger the value of this parameter, the higher the transmit PSD for the PUSCH of normal UEs. If this parameter is set to ADAPTIVE, the eNodeB automatically adjusts the transmit PSD of these UEs based on the network load. This parameter applies only to LTE FDD and LTE TDD. |  | Optim |  |  | No Update
4650 | Additional |  | Uplink Power Control | CellPcAlgo_CloseLoopOptPUSCHType | CellPcAlgo | CloseLoopOptPUSCHType | Close Loop Optimization PUSCH Type | Normal(Normal) | If interference from an external source exists, set this parameter to UsOrUlBigPkt after the CloseLoopOptPUSCHSwitch(CloseLoopOptPUSCHSwitch) check box under the UlPcAlgoSwitch parameter is selected, which reduces the interference on neighboring cells caused by optimized closed-loop power control. | Normal(Normal), Us(Us), ULBigPkt(ULBigPkt), UsOrUlBigPkt(UsOrUlBigPkt) | P2 | Normal(Normal), Us(Us), ULBigPkt(ULBigPkt), UsOrUlBigPkt(UsOrUlBigPkt) | Indicates the scope of UEs near the cell center for which optimized closed-loop power control for the PUSCH is enabled. If this parameter is set to Normal, optimized closed-loop power control is enabled for all UEs near the cell center. If this parameter is set to Us, optimized closed-loop power control is enabled only for UEs near the cell center running unlimited services. If this parameter is set to ULBigPkt, optimized closed-loop power control is enabled only for UEs near the cell center running services with large packets in the uplink. If this parameter is set to UsOrUlBigPkt, optimized closed-loop power control is enabled for UEs near the cell center running unlimited services and those running services with large packets in the uplink. This parameter applies only to LTE TDD cells. |  | Optim |  |  | No Update
4651 | Additional |  | Uplink Power Control | CellPcAlgo_PUSCHOptIBLERThreshold | CellPcAlgo | PUSCHOptIBLERThreshold | PUSCH Optimization IBLER Threshold | 2 | This parameter can be set by the system by default. The default value is 11 for FDD and 2 for TDD. | 0~11 | P2 | 0~11 | Indicates the target BLER of PUSCH power control optimization for UEs near the cell center. When this parameter is set to 11, this parameter does not take effect in FDD. This parameter applies only to LTE FDD and LTE TDD. |  | Optim |  |  | No Update
4652 | Additional |  | Uplink Power Control | CellPcAlgo_PUSCHPsdCtrlTargetForUs | CellPcAlgo | PUSCHPsdCtrlTargetForUs | PUSCH PSD Control Target for Unlimited Service | 8 | 8 | 1, 2, 3, 4, 5, 6, 7, 8, 9, 10, 11, 12, 13, 14, 15, 16, SameAsNs | P2 | 1, 2, 3, 4, 5, 6, 7, 8, 9, 10, 11, 12, 13, 14, 15, 16, SameAsNs | Indicates the transmit power spectral density (PSD) for the PUSCH of UEs running unlimited services when the SchedulerCtrlPowerSwitch(SchedulerCtrlPowerSwitch) check box under the UlSchSwitch parameter is selected. The larger the value of this parameter, the higher the transmit PSD for the PUSCH of UEs running unlimited services. If this parameter is set to SAME AS NS, the transmit PSD of these UEs is the same as that of normal UEs. This parameter applies only to LTE FDD and LTE TDD. |  | Optim |  |  | No Update
4653 | Additional |  | Interference-based Uplink Power Control Uplink Power Control | CellPcAlgo_IoTCtrlINCorrectSwitch | CellPcAlgo | IoTCtrlINCorrectSwitch | IoT Control IN Correct Switch | OFF(Off) | ON(On). It is recommended that this parameter be set to ON(On) when interference-based uplink power control is enabled. This ensures more accurate interference-based uplink power control. | OFF(Off), ON(On) | P2 | OFF(Off), ON(On) | Indicates whether to enable noise and interference correction for interference-based uplink power control. This parameter applies only to LTE TDD. |  | Optim |  |  | No Update
4654 | Additional |  | Interference-based Uplink Power Control Uplink Power Control | CellPcAlgo_IoTCtrlEUPLThreshold | CellPcAlgo | IoTCtrlEUPLThreshold | IoT Control Edge UE Pathloss Threshold | 125 | 125 | 70~140 | P2 | 70~140 | Indicates the path loss threshold for identifying CEUs for interference coordination in the interference-based uplink power control function. If this parameter is set to 140, the function of determining whether a UE is a CEU during interference coordination is disabled, and the eNodeB does not distinguish edge bands from center bands. This parameter applies only to LTE TDD. |  | Optim |  |  | No Update
4655 | Additional |  | Interference-based Uplink Power Control Uplink Power Control | CellPcAlgo_IoTCtrlNIThreshold | CellPcAlgo | IoTCtrlNIThreshold | IoT Control NI Threshold | -111 | -111 | -118~-100 | P2 | -118~-100 | Indicates the interference threshold for triggering interference-based uplink power control. This parameter applies only to LTE TDD. |  | Optim |  |  | No Update
4656 | Additional |  | Uplink Power Control | CellPcAlgo_NearPointUePuschType | CellPcAlgo | NearPointUePuschType | Near Point PUSCH User Type | AllUser(AllUser) | UlBigPktUser If inter-RAT interference exists and the NearPointUeOptPUSCHSwitch option of the UlPcAlgoSwitch parameter is selected, you are advised to set this parameter to UlBigPktUser to decrease interference on neighboring cells caused by the PUSCH power increase for UEs near the cell center. | AllUser(AllUser), UlBigPktUser(UlBigPktUser), FastMovingUser(FastMovingUser) | P2 | AllUser(AllUser), UlBigPktUser(UlBigPktUser), FastMovingUser(FastMovingUser) | Indicates the scope of UEs near the cell center to which PUSCH power increase applies. If this parameter is set to AllUser, PUSCH power increase applies to all UEs near the cell center. If this parameter is set to UlBigPktUser, PUSCH power increase applies to UEs running large-packet services near the cell center. If this parameter is set to FastMovingUser, PUSCH power increase applies to fast-moving UEs near the cell center. This parameter applies only to LTE FDD. |  | Optim |  |  | No Update
4657 | Additional |  | Uplink Power Control | CellPcAlgo_VoLteSinrHighThdOffset | CellPcAlgo | VoLteSinrHighThdOffset | VoLTE SINR High Threshold Offset | 0 | -30 | -100~0 | P2 | -100~0 | Indicates the offset of the PUSCH SINR high threshold of UEs running voice services against the PUSCH SINR high threshold of UEs running data services. This parameter takes effect only when closed-loop PUSCH power control is enabled. In a heavily loaded network with a large number of UEs, setting this parameter to a proper value decreases interference in neighboring cells caused by CCUs running voice services in the local cell, and improves voice quality for CEUs running voice services in the local cell. If this parameter is set to 0, the optimization scheme does not apply to UEs running voice services. If this parameter is adjusted to a value less than 0, the PUSCH SINR high threshold of UEs running voice services is lowered and the SINR evaluation value is changed. For LTE TDD, this parameter is valid only when the PuschIoTCtrlSwitch option is deselected under the UlPcAlgoSwitch parameter; this parameter is not applicable to UEs using 64QAM in the uplink. This parameter applies only to LTE FDD and LTE TDD. |  | Optim |  |  | No Update
4658 | Additional |  | Uplink Power Control Voice Characteristic Awareness Scheduling | CellPcAlgo_PuschRsrpHighThdOffsetVoIP | CellPcAlgo | PuschRsrpHighThdOffsetVoIP | PUSCH RSRP High Threshold Offset for VoIP | 0 | If the cell load is light or at a medium level, the default value 0 is recommended. If the cell load is heavy, for example, the average number of UEs in the cell is over 400 and the number of voice service users is 20, 255 is recommended to mitigate the impact on the performance of voice service users near or at the cell center. | 0~30,255 | P2 | 0~30,255 | Indicates the offset of the upper limit of PUSCH RSRP used for voice (VoLTE and PTT) service users relative to the upper limit of PUSCH RSRP used for data service users. If this parameter is set to a value in the range of 0 to 30, the value of this parameter plus the upper limit of PUSCH RSRP used for data service users is the upper limit of PUSCH RSRP used for voice service users. If this parameter is set to 255, there is no upper limit on the PUSCH RSRP used for voice service users. This parameter is valid only if the PuschRsrpHighThdSwitch option of the UlPcAlgoSwitch parameter, the ACHSwitch option of the IOptAlgoSwitch parameter, or the UL_COORD_PC_SWITCH option of the UlCsSw parameter is selected. This parameter applies only to LTE FDD. |  | Optim |  |  | No Update
4659 | Additional |  | Uplink Power Control DL D-MIMO Distributed MIMO Intra-BBU D-MIMO D-MIMO by Macro RRUs D-MIMO Within a LampSite Cell Inter-eNodeB DL D-MIMO | CellPcAlgo_DMSrsPcSinrOffset | CellPcAlgo | DMSrsPcSinrOffset | D-MIMO Srs Power Control Offset for Sinr Target | 0 | 5 | 0~10 | P2 | 0~10 | Indicates the offset to the target SINR for beamforming UEs during SRS power control in D-MIMO scenarios. If this parameter is set to 0, the target SINR of SRS power control for beamforming UEs is not adjusted. If this parameter is set to another value, the target SINR of SRS power control for beamforming UEs equals the configured target SINR plus this offset. This parameter applies only to LTE TDD. |  | Optim |  |  | No Update
4660 | Additional |  | Dynamic Downlink Power Allocation | CellPcAlgo_PwrCheckingFunctionSw | CellPcAlgo | PwrCheckingFunctionSw | Power Checking Function Switch | OFF(OFF) | ON(On) It is recommended that this parameter be set to ON so that the configured power does not exceed the maximum power allowed by the single-channel capability of the RRU. | OFF(OFF), ON(ON) | P2 | OFF(OFF), ON(ON) | Indicates whether to enable power checking. If this parameter is set to ON, the eNodeB checks the power of physical downlink channels. If the power exceeds the maximum power allowed by the single-channel capability of the RRU, the eNodeB discards some data to ensure that the configured power is not higher than the maximum power. If this parameter is set to OFF, the eNodeB does not check the power of physical downlink channels. This parameter applies only to LTE FDD and LTE TDD. |  | Optim |  |  | No Update
4661 | Additional |  | Uplink Power Control | CellPcAlgo_MmCellCentSinrThldAdjValue | CellPcAlgo | MmCellCentSinrThldAdjValue | Massive MIMO Cell Center SINR Thld Adj Value | 0 | 20 in scenarios with the uplink load higher than 60% | 0~50 | P2 | 0~50 | Indicates the adjustment value of the SINR threshold for UEs near the cell center during uplink power control in massive MIMO scenarios. This parameter applies only to LTE TDD. |  | Optim |  |  | No Update
4662 | Additional |  | Support of VoLTE | CellPcAlgo_VoicePucchRsrpHighThldOfs | CellPcAlgo | VoicePucchRsrpHighThldOfs | PUCCH RSRP High Threshold Offset for Voice UE | 0 | 10 | 0~30 | P2 | 0~30 | Indicates the offset of the PUCCH RSRP upper limit for voice service UEs relative to that for data service UEs. If this parameter is set to 0, the PUCCH RSRP upper limit for voice service UEs is the same as that for data service UEs. This parameter applies only to LTE FDD and LTE TDD. |  | Optim |  |  | No Update
4663 | Additional |  | Uplink Power Control | CellPcAlgo_PuschIntrfRsrpHighThld | CellPcAlgo | PuschIntrfRsrpHighThld | PUSCH Interference RSRP High Threshold | -90 | -90 | -126~24 | P2 | -126~24 | Indicates the upper limit on the RSRP of interference signals from UEs in their serving cells to neighboring cells. This parameter takes effect only when the PUSCH_INTRF_RSRP_HIGH_THLD_SW option of the HeavyLoadPrfmOptSwitch parameter in the CellAlgoExtSwitch MO is selected. |  | Optim |  |  | No Update
4664 | Additional |  | None | CellPcAlgo_SrsPcRsrpTargetForUlSf | CellPcAlgo | SrsPcRsrpTargetForUlSf | SRS Power Control RSRP Target for UL Subframe | -122 | -122 | -140~-43 | P2 | -140~-43 | Indicates the target RSRP for SRS power control in common uplink subframes. This parameter applies only to LTE TDD. |  | Optim |  |  | No Update
4665 | Additional |  | Precise Beamforming with SRS Expansion | CellPcAlgo_SrsPcSinrTargetForUlSf | CellPcAlgo | SrsPcSinrTargetForUlSf | SRS Power Control SINR Target for UL Subframe | -1 | -1 | -50~50 | P2 | -50~50 | Indicates the target SINR for SRS power control in common uplink subframes. This parameter applies only to LTE TDD. |  | Optim |  |  | No Update
4666 | Additional |  | None | CellPcAlgo_PcAlgoOptSwitch | CellPcAlgo | PcAlgoOptSwitch | Power Control Algorithm Optimization Switch | OUTER_LOOP_PUCCH_PC_OPT_SW:Off | OUTER_LOOP_PUCCH_PC_OPT_SW:Off | OUTER_LOOP_PUCCH_PC_OPT_SW(OUTER_LOOP_PUCCH_PC_OPT_SW) | P2 | OUTER_LOOP_PUCCH_PC_OPT_SW(OUTER_LOOP_PUCCH_PC_OPT_SW) | Indicates whether to optimize the power control algorithm. OUTER_LOOP_PUCCH_PC_OPT_SW: Indicates whether to enable PUCCH outer-loop power control optimization. If this option is selected, PUCCH power decrease is allowed when there is no data transmission. If this option is deselected, PUCCH power decrease is not allowed when there is no data transmission. This option applies only to LTE TDD. |  | Optim |  |  | No Update
4667 | Additional |  | SRS NI Joint Suppression | CellPcAlgo_CellSrsPcSinrTargetMin | CellPcAlgo | CellSrsPcSinrTargetMin | Cell SRS PC SINR Target Min | 127 | -2 | -8~10,127 | P2 | -8~10,127 | Indicates whether enhanced SINR-based adaptive SRS power control takes effect. If this parameter is set to 127, enhanced SINR-based adaptive SRS power control does not take effect. If this parameter is set to a value other than 127, enhanced SINR-based adaptive SRS power control takes effect and the parameter value indicates the minimum target SINR for cell-level adaptive SRS power control. This parameter applies only to LTE TDD. |  | Optim |  |  | No Update
4668 | Additional |  | SRS NI Joint Suppression | CellPcAlgo_IntrfUeSrsPcSinrTarget | CellPcAlgo | IntrfUeSrsPcSinrTarget | Intrf UE SRS PC SINR Target | 1 | 1 | -8~10 | P2 | -8~10 | Indicates the target SINR for SINR-based adaptive SRS power control for interfering UEs. This parameter applies only to LTE TDD. |  | Optim |  |  | No Update
4669 | Additional |  | None | CellPcAlgo_DtDataUeCellCenterSinrOfs | CellPcAlgo | DtDataUeCellCenterSinrOfs | DT Data UE Cell Center SINR Ofs | 0 | None | 0~20 | P2 | 0~20 | Indicates the offset of the PUSCH SINR upper limit for UEs running data services in drive tests. If this parameter is set to 0, the PUSCH SINR upper limit offset configuration does not take effect. This parameter applies only to LTE FDD. |  | Optim |  |  | No Update
4670 | Additional |  | None | CellPcAlgo_NbrPuschSinrHighThldOffset | CellPcAlgo | NbrPuschSinrHighThldOffset | Neighbor Cell PUSCH SINR High Thld Offset | 0 | 0 | -12~0 | P2 | -12~0 | Indicates the offset used to decrease the upper uplink SINR threshold for non-fast-moving UEs. If this parameter is set to 0, the upper uplink SINR threshold for power control for non-fast-moving UEs is not changed. If this parameter is set to any other value, the upper uplink SINR threshold for non-fast-moving UEs will be decreased by an amount (in the unit of dB) specified by this parameter. This parameter applies only to FDD. |  | Optim |  |  | No Update
4671 | Additional |  | Mobility Robust Optimization (MRO) | CellMro_CioAdjLimitCfgInd | CellMro | CioAdjLimitCfgInd | CIO adjustment range configuration indicator | NOT_CFG(Not configure) | NOT_CFG(Not configure) | NOT_CFG(Not configure), CFG(Configure) | P2 | NOT_CFG(Not configure), CFG(Configure) | Indicates whether to set the upper and lower limits of the CIO adjustment range for the cell for intra-frequency MRO. If this parameter is set to CFG(Configure), the CIO for the cell can be changed by an amount within the range specified by the upper and lower limits. If this parameter is set to NOT_CFG(Not configure), the upper and lower limits of the CIO adjustment range for the cell in intra-frequency MRO are calculated by using the following formulas: Lower limit = Off + Ofs + Ocs - Ofn + Hys - 5, Upper limit = Off + Ofs + Ocs - Ofn + Hys - 2. This parameter applies only to LTE FDD and LTE TDD. |  | As Design |  |  | No Update
4672 | Additional |  | Mobility Robust Optimization (MRO) | CellMro_CioAdjUpperLimit | CellMro | CioAdjUpperLimit | CIO adjustment upper limit | dB24(24dB) | dB24(24dB) | dB-24(-24dB), dB-22(-22dB), dB-20(-20dB), dB-18(-18dB), dB-16(-16dB), dB-14(-14dB), dB-12(-12dB), dB-10(-10dB), dB-8(-8dB), dB-6(-6dB), dB-5(-5dB), dB-4(-4dB), dB-3(-3dB), dB-2(-2dB), dB-1(-1dB), dB0(0dB), dB1(1dB), dB2(2dB), dB3(3dB), dB4(4dB), dB5(5dB), dB6(6dB), dB8(8dB), dB10(10dB), dB12(12dB), dB14(14dB), dB16(16dB), dB18(18dB), dB20(20dB), dB22(22dB), dB24(24dB) | P2 | dB-24(-24dB), dB-22(-22dB), dB-20(-20dB), dB-18(-18dB), dB-16(-16dB), dB-14(-14dB), dB-12(-12dB), dB-10(-10dB), dB-8(-8dB), dB-6(-6dB), dB-5(-5dB), dB-4(-4dB), dB-3(-3dB), dB-2(-2dB), dB-1(-1dB), dB0(0dB), dB1(1dB), dB2(2dB), dB3(3dB), dB4(4dB), dB5(5dB), dB6(6dB), dB8(8dB), dB10(10dB), dB12(12dB), dB14(14dB), dB16(16dB), dB18(18dB), dB20(20dB), dB22(22dB), dB24(24dB) | Indicates the upper limit of intra-frequency cell individual offset (CIO) adjustment range for the cell in mobility robustness optimization (MRO). This parameter needs to be set only when the CioAdjLimitCfgInd parameter is set to CFG. This parameter applies only to LTE FDD and LTE TDD. |  | As Design |  |  | No Update
4673 | Additional |  | Mobility Robust Optimization (MRO) | CellMro_CioAdjLowerLimit | CellMro | CioAdjLowerLimit | CIO adjustment lower limit | dB-24(-24dB) | dB-24(-24dB) | dB-24(-24dB), dB-22(-22dB), dB-20(-20dB), dB-18(-18dB), dB-16(-16dB), dB-14(-14dB), dB-12(-12dB), dB-10(-10dB), dB-8(-8dB), dB-6(-6dB), dB-5(-5dB), dB-4(-4dB), dB-3(-3dB), dB-2(-2dB), dB-1(-1dB), dB0(0dB), dB1(1dB), dB2(2dB), dB3(3dB), dB4(4dB), dB5(5dB), dB6(6dB), dB8(8dB), dB10(10dB), dB12(12dB), dB14(14dB), dB16(16dB), dB18(18dB), dB20(20dB), dB22(22dB), dB24(24dB) | P2 | dB-24(-24dB), dB-22(-22dB), dB-20(-20dB), dB-18(-18dB), dB-16(-16dB), dB-14(-14dB), dB-12(-12dB), dB-10(-10dB), dB-8(-8dB), dB-6(-6dB), dB-5(-5dB), dB-4(-4dB), dB-3(-3dB), dB-2(-2dB), dB-1(-1dB), dB0(0dB), dB1(1dB), dB2(2dB), dB3(3dB), dB4(4dB), dB5(5dB), dB6(6dB), dB8(8dB), dB10(10dB), dB12(12dB), dB14(14dB), dB16(16dB), dB18(18dB), dB20(20dB), dB22(22dB), dB24(24dB) | Indicates the lower limit of intra-frequency cell individual offset (CIO) adjustment range for the cell in mobility robustness optimization (MRO). This parameter needs to be set only when the CioAdjLimitCfgInd parameter is set to CFG. This parameter applies only to LTE FDD and LTE TDD. |  | As Design |  |  | No Update
4674 | Additional |  | Mobility Robust Optimization (MRO) | CellMro_InterFreqA2RsrpUpLimit | CellMro | InterFreqA2RsrpUpLimit | Interfreq A2 RSRP Upper Limit | -99 | None | -140~-43 | P2 | -140~-43 | Indicates the upper limit used to adjust the reference signal received power (RSRP) threshold for triggering inter-frequency event A2. This parameter applies only to LTE FDD and LTE TDD. |  | As Design |  |  | No Update
4675 | Additional |  | Mobility Robust Optimization (MRO) | CellMro_InterFreqA2RsrpLowLimit | CellMro | InterFreqA2RsrpLowLimit | Interfreq A2 RSRP Lower Limit | -115 | None | -140~-43 | P2 | -140~-43 | Indicates the lower limit used to adjust the reference signal received power (RSRP) threshold for triggering inter-frequency event A2. This parameter applies only to LTE FDD and LTE TDD. |  | As Design |  |  | No Update
4676 | Additional |  | Mobility Robust Optimization (MRO) | CellMro_A3InterFreqA2RsrpUpLimit | CellMro | A3InterFreqA2RsrpUpLimit | A3 based Interfreq A2 RSRP Upper Limit | -89 | None | -140~-43 | P2 | -140~-43 | Indicates the upper limit used to adjust the reference signal received power (RSRP) threshold for triggering A3-oriented inter-frequency event A2. This parameter applies only to LTE FDD and LTE TDD. |  | As Design |  |  | No Update
4677 | Additional |  | Mobility Robust Optimization (MRO) | CellMro_A3InterFreqA2RsrpLowLimit | CellMro | A3InterFreqA2RsrpLowLimit | A3 based Interfreq A2 RSRP Lower Limit | -115 | None | -140~-43 | P2 | -140~-43 | Indicates the lower limit used to adjust the reference signal received power (RSRP) threshold for triggering A3-oriented inter-frequency event A2. This parameter applies only to LTE FDD and LTE TDD. |  | As Design |  |  | No Update
4678 | Additional |  | Mobility Robust Optimization (MRO) | CellMro_InterFreqMroAdjParaSel | CellMro | InterFreqMroAdjParaSel | Interfreq MRO Adjust Parameters Selection | InterfreqA1RsrpSwitch:Off, InterfreqA2RsrpSwitch:On, A3InterfreqA1RsrpSwitch:Off, A3InterfreqA2RsrpSwitch:On, InterfreqA3CioSwitch:On, InterfreqA4CioSwitch:On, InterfreqA5Switch:On | None | InterfreqA1RsrpSwitch(InterfreqA1RsrpSwitch), InterfreqA2RsrpSwitch(InterfreqA2RsrpSwitch), A3InterfreqA1RsrpSwitch(A3InterfreqA1RsrpSwitch), A3InterfreqA2RsrpSwitch(A3InterfreqA2RsrpSwitch), InterfreqA3CioSwitch(InterfreqA3CioSwitch), InterfreqA4CioSwitch(InterfreqA4CioSwitch), InterfreqA5Switch(InterfreqA5Switch) | P2 | InterfreqA1RsrpSwitch(InterfreqA1RsrpSwitch), InterfreqA2RsrpSwitch(InterfreqA2RsrpSwitch), A3InterfreqA1RsrpSwitch(A3InterfreqA1RsrpSwitch), A3InterfreqA2RsrpSwitch(A3InterfreqA2RsrpSwitch), InterfreqA3CioSwitch(InterfreqA3CioSwitch), InterfreqA4CioSwitch(InterfreqA4CioSwitch), InterfreqA5Switch(InterfreqA5Switch) | Indicates the selection of inter-frequency adjustable parameters in inter-frequency MRO. InterfreqA1RsrpSwitch: Indicates whether the RSRP threshold for triggering inter-frequency event A1 in the inter-frequency handover parameter group can be adjusted. The RSRP threshold can be adjusted only when this option is selected. This option applies only to LTE FDD and LTE TDD. InterfreqA2RsrpSwitch: Indicates whether the RSRP threshold for triggering inter-frequency event A2 in the inter-frequency handover parameter group can be adjusted. The RSRP threshold can be adjusted only when this option is selected. This option applies only to LTE FDD and LTE TDD. A3InterfreqA1RsrpSwitch: Indicates whether the RSRP threshold for triggering A3-oriented inter-frequency event A1 in the inter-frequency handover parameter group can be adjusted. The RSRP threshold can be adjusted only when this option is selected. This option applies only to LTE FDD and LTE TDD. A3InterfreqA2RsrpSwitch: Indicates whether the RSRP threshold for triggering A3-oriented inter-frequency event A2 in the inter-frequency handover parameter group can be adjusted. The RSRP threshold can be adjusted only when this option is selected. This option applies only to LTE FDD and LTE TDD. InterfreqA3CioSwitch: Indicates whether the cell individual offset (CIO) of the inter-frequency neighboring cell for inter-frequency event A3 can be adjusted. The CIO can be adjusted only when this option is selected. This option applies only to LTE FDD and LTE TDD. InterfreqA4CioSwitch: Indicates whether the CIO of the inter-frequency neighboring cell for inter-frequency event A4 can be adjusted. The CIO can be adjusted only when this option is selected. This option applies only to LTE FDD and LTE TDD. InterfreqA5Switch: Indicates whether the CIO of the inter-frequency neighboring cell for inter-frequency event A5 and related threshold 1 for triggering inter-frequency event A5 can be adjusted. The CIO and related threshold 1 can be adjusted only when this option is selected. This option applies only to LTE FDD and LTE TDD. |  | As Design |  |  | No Update
4679 | Additional |  | DACQ | CellDacqCfg_DlAmbrLimitFirstRank | CellDacqCfg | DlAmbrLimitFirstRank | Downlink AMBR Limit First Rank | 2000000 | 2000000 | 1~4294967295 | P2 | 1~4294967295 | Indicates the level-1 threshold of the downlink AMBR used for dynamic AMBR control by QCI (DACQ). This parameter applies only to LTE FDD and LTE TDD. |  | As Design |  |  | No Update
4680 | Additional |  | DACQ | CellDacqCfg_DlAmbrLimitSecRank | CellDacqCfg | DlAmbrLimitSecRank | Downlink AMBR Limit Second Rank | 1000000 | 1000000 | 1~4294967295 | P2 | 1~4294967295 | Indicates the level-2 threshold of the downlink AMBR used for dynamic AMBR control by QCI (DACQ). This parameter applies only to LTE FDD and LTE TDD. |  | As Design |  |  | No Update
4681 | Additional |  | DACQ | CellDacqCfg_UlAmbrLimitFirstRank | CellDacqCfg | UlAmbrLimitFirstRank | Uplink AMBR Limit First Rank | 1000000 | 1000000 | 1~4294967295 | P2 | 1~4294967295 | Indicates the level-1 threshold of the uplink AMBR used for dynamic AMBR control by QCI (DACQ). This parameter applies only to LTE FDD and LTE TDD. |  | As Design |  |  | No Update
4682 | Additional |  | DACQ | CellDacqCfg_UlAmbrLimitSecRank | CellDacqCfg | UlAmbrLimitSecRank | Uplink AMBR Limit Second Rank | 500000 | 500000 | 1~4294967295 | P2 | 1~4294967295 | Indicates the level-2 threshold of the uplink AMBR used for dynamic AMBR control by QCI (DACQ). This parameter applies only to LTE FDD and LTE TDD. |  | As Design |  |  | No Update
4683 | Additional |  | DACQ | CellDacqCfg_DlPrbUsageFirstRank | CellDacqCfg | DlPrbUsageFirstRank | Downlink PRB Usage First Rank | 60 | 60 | 0~100 | P2 | 0~100 | Indicates the level-1 threshold of the downlink PRB usage of the cell for performing dynamic AMBR control by QCI (DACQ). This parameter applies only to LTE FDD and LTE TDD. |  | As Design |  |  | No Update
4684 | Additional |  | DACQ | CellDacqCfg_DlPrbUsageSecRank | CellDacqCfg | DlPrbUsageSecRank | Downlink PRB Usage Second Rank | 80 | 80 | 0~100 | P2 | 0~100 | Indicates the level-2 threshold of the downlink PRB usage of the cell for performing dynamic AMBR control by QCI (DACQ). This parameter applies only to LTE FDD and LTE TDD. |  | As Design |  |  | No Update
4685 | Additional |  | DACQ | CellDacqCfg_UlPrbUsageFirstRank | CellDacqCfg | UlPrbUsageFirstRank | Uplink PRB Usage First Rank | 60 | 60 | 0~100 | P2 | 0~100 | Indicates the level-1 threshold of the uplink PRB usage of the cell for performing dynamic AMBR control by QCI (DACQ). This parameter applies only to LTE FDD and LTE TDD. |  | As Design |  |  | No Update
4686 | Additional |  | DACQ | CellDacqCfg_UlPrbUsageSecRank | CellDacqCfg | UlPrbUsageSecRank | Uplink PRB Usage Second Rank | 80 | 80 | 0~100 | P2 | 0~100 | Indicates the level-2 threshold of the uplink PRB usage of the cell for performing dynamic AMBR control by QCI (DACQ). This parameter applies only to LTE FDD and LTE TDD. |  | As Design |  |  | No Update
4687 | Additional |  | DACQ | CellDacqCfg_DacqExecutionDuration | CellDacqCfg | DacqExecutionDuration | DACQ Execution Duration | 60 | 60 | 0~1800 | P2 | 0~1800 | Indicates the duration of performing dynamic AMBR control by QCI (DACQ) after congestion is detected. This parameter applies only to LTE FDD and LTE TDD. |  | As Design |  |  | No Update
4688 | Additional |  | DACQ | CellDacqCfg_DacqCongMonDur | CellDacqCfg | DacqCongMonDur | DACQ Congestion Monitor Duration | 1 | 1 | 1~1800 | P2 | 1~1800 | Indicates the duration of monitoring the number of UEs in the cell and RB usage of the cell for performing dynamic AMBR control by QCI (DACQ). This parameter applies only to LTE FDD and LTE TDD. |  | As Design |  |  | No Update
4689 | Additional |  | DACQ | CellDacqCfg_AmbrLimitSchUserNum | CellDacqCfg | AmbrLimitSchUserNum | AMBR Limited User Number Threshold | 1 | 1 | 0~1200 | P2 | 0~1200 | Indicates the threshold of the number of AMBR-limited UEs in the cell for performing dynamic AMBR control by QCI (DACQ). This parameter applies only to LTE FDD and LTE TDD. |  | As Design |  |  | No Update
4690 | Additional |  | DACQ | CellDacqCfg_AmbrProtectSchUserNum | CellDacqCfg | AmbrProtectSchUserNum | AMBR Protected User Number Threshold | 1 | 1 | 0~1200 | P2 | 0~1200 | Indicates the threshold of the number of AMBR-protected UEs in the cell for performing dynamic AMBR control by QCI (DACQ). This parameter applies only to LTE FDD and LTE TDD. |  | As Design |  |  | No Update
4691 | Additional |  | DACQ DACQ Enhancement | CellDacqCfg_DlAmbrLimitThirdRank | CellDacqCfg | DlAmbrLimitThirdRank | Downlink AMBR Limit Third Rank | 500000 | 500000 | 1~4294967295 | P2 | 1~4294967295 | Indicates the level-3 threshold of the downlink AMBR used for dynamic AMBR control by QCI (DACQ). This parameter takes effect only when enhanced DACQ is enabled. This parameter applies only to LTE FDD and LTE TDD. |  | As Design |  |  | No Update
4692 | Additional |  | DACQ DACQ Enhancement | CellDacqCfg_DlPrbUsageThirdRank | CellDacqCfg | DlPrbUsageThirdRank | Downlink PRB Usage Third Rank | 100 | 100 | 0~100 | P2 | 0~100 | Indicates the level-3 threshold of the downlink PRB usage of the cell for performing dynamic AMBR control by QCI (DACQ). This parameter takes effect only when enhanced DACQ is enabled. This parameter applies only to LTE FDD and LTE TDD. |  | As Design |  |  | No Update
4693 | Additional |  | DACQ DACQ Enhancement | CellDacqCfg_UlAmbrLimitThirdRank | CellDacqCfg | UlAmbrLimitThirdRank | Uplink AMBR Limit Third Rank | 250000 | 250000 | 1~4294967295 | P2 | 1~4294967295 | Indicates the level-3 threshold of the uplink AMBR used for dynamic AMBR control by QCI (DACQ). This parameter takes effect only when enhanced DACQ is enabled. This parameter applies only to LTE FDD and LTE TDD. |  | As Design |  |  | No Update
4694 | Additional |  | DACQ DACQ Enhancement | CellDacqCfg_UlPrbUsageThirdRank | CellDacqCfg | UlPrbUsageThirdRank | Uplink PRB Usage Third Rank | 100 | 100 | 0~100 | P2 | 0~100 | Indicates the level-3 threshold of the uplink PRB usage of the cell for performing dynamic AMBR control by QCI (DACQ). This parameter takes effect only when enhanced DACQ is enabled. This parameter applies only to LTE FDD and LTE TDD. |  | As Design |  |  | No Update
4695 | Additional |  | Basic Qos Management DACQ DACQ Enhancement | CellDacqCfg_MbbUeExpRatePctTargetThld | CellDacqCfg | MbbUeExpRatePctTargetThld | MBB UE Experienced Rate Percentage Target Thld | 100 | 80 | 0~100 | P2 | 0~100 | Indicates the threshold used to determine whether to perform MBB-user-experience-based DACQ. This threshold is the minimum target percentage of the MBB-user-perceived rates that reach a satisfactory level over a period. This parameter applies only to LTE FDD and LTE TDD. If this parameter is set to 100, MBB-user-experience-based DACQ does not take effect, and the eNodeB uses the original DACQ feature to determine whether to restrict the rates of WBB UEs. If this parameter is set to 0, the eNodeB restricts the rates of WBB UEs only when no MBB-user-perceived rate reaches the target threshold of MBB-user-perceived rates in a monitoring period. |  | As Design |  |  | No Update
4696 | Additional |  | Basic Qos Management DACQ DACQ Enhancement | CellDacqCfg_MbbUeExpRateTargetThld | CellDacqCfg | MbbUeExpRateTargetThld | MBB UE Experienced Rate Target Threshold | 5 | 5 | 1~20 | P2 | 1~20 | Indicates the target threshold of MBB-user-experienced rates. This threshold is the minimum MBB-user-perceived rate that reaches a satisfactory level. This parameter applies only to LTE FDD and LTE TDD. |  | As Design |  |  | No Update
4697 | Additional |  | Massive MIMO Introduction | CellMMAlgo_BeamGainLimitSwitch | CellMMAlgo | BeamGainLimitSwitch | Beam Gain Limit Switch | OFF(Off) | OFF(Off) | OFF(Off), ON(On) | P2 | OFF(Off), ON(On) | Indicates the beam gains of massive MIMO. If this parameter is set to ON(On) and the number of admitted UEs is smaller than or equal to three, the eNodeB forcibly performs MIMO for these UEs. If this parameter is set to ON(On) and the number of admitted UEs is greater than three, the eNodeB adaptively changes the transmission mode for these UEs. If this parameter is set to OFF(Off), the eNodeB adaptively performs beamforming or MIMO for UEs. This parameter takes effect only when the BfMimoAdaptiveSwitch parameter in the CellBfMimoParaCfg MO is set to MIMO_BF_ADAPTIVE(MIMO_BF_ADAPTIVE) or TxD_BF_ADAPTIVE(TxD_BF_ADAPTIVE). This parameter applies only to LTE TDD. |  | As Design |  |  | No Update
4698 | Additional |  | DL 4-Layer MU-Beamforming DL 8-Layer MU-Beamforming DL 16-Layer MU-Beamforming Massive MIMO Introduction Massive MIMO TM9 Hybrid Precoding Multi-User Split SDMA in Massive MIMO Super SCC | CellMMAlgo_MMAlgoOptSwitch | CellMMAlgo | MMAlgoOptSwitch | Massive MIMO Algorithm Optimization Switch | MUBF_UE_POWER_FIXED_SWITCH:Off, PUSCH_RECEIVE_ENH_SWITCH:Off, MU_PAIRING_MCS_EXACT_SWITCH:Off, MUBF_ABNORMAL_UE_OPT_SWITCH:Off, DL_RB_ASSIGN_OPT_SWITCH:Off, MU_PAIRING_VOLTE_SWITCH:Off, MM_DL_SCH_AND_MCS_OPT_SWITCH:Off, SRS_SDNR_SWITCH:Off, MM_ANT_SEL_ENH_SWITCH:Off, MM_ACCESS_CONTROL_OPT_SWITCH:Off, TM9_HIGH_ORDER_PAIRING_SWITCH:Off, DL_CORR_UE_PAIRING_OPT_SWITCH:Off, UE_STATUS_BASED_MLB_SWITCH:Off, TM8_PORT_ALLOC_OPT_SWITCH:Off, ABN_UE_PAIRING_PROT_SWITCH:Off, SRS_PMI_COMB_WEIGHT_SW:Off, TM9_SPLIT_SDMA_OPT_SWITCH:Off, BF_ANT_ETILT_SELF_OPT_SW:Off, SCC_SPLIT_SDMA_OPT_SWITCH:Off | MUBF_UE_POWER_FIXED_SWITCH:Off, PUSCH_RECEIVE_ENH_SWITCH:Off, MU_PAIRING_MCS_EXACT_SWITCH:Off, MUBF_ABNORMAL_UE_OPT_SWITCH:Off, DL_RB_ASSIGN_OPT_SWITCH:Off, MU_PAIRING_VOLTE_SWITCH:Off, MM_DL_SCH_AND_MCS_OPT_SWITCH:Off, SRS_SDNR_SWITCH:On, MM_ANT_SEL_ENH_SWITCH:Off, MM_ACCESS_CONTROL_OPT_SWITCH:Off, TM9_HIGH_ORDER_PAIRING_SWITCH:Off, DL_CORR_UE_PAIRING_OPT_SWITCH:Off, UE_STATUS_BASED_MLB_SWITCH:Off, TM8_PORT_ALLOC_OPT_SWITCH:Off, ABN_UE_PAIRING_PROT_SWITCH:Off, SRS_PMI_COMB_WEIGHT_SW:Off, TM9_SPLIT_SDMA_OPT_SWITCH:Off, BF_ANT_ETILT_SELF_OPT_SW:Off, SCC_SPLIT_SDMA_OPT_SWITCH:Off | MUBF_UE_POWER_FIXED_SWITCH(MUBF_UE_POWER_FIXED_SWITCH), PUSCH_RECEIVE_ENH_SWITCH(PUSCH_RECEIVE_ENH_SWITCH), MU_PAIRING_MCS_EXACT_SWITCH(MU_PAIRING_MCS_EXACT_SWITCH), MUBF_ABNORMAL_UE_OPT_SWITCH(MUBF_ABNORMAL_UE_OPT_SWITCH), DL_RB_ASSIGN_OPT_SWITCH(DL_RB_ASSIGN_OPT_SWITCH), MU_PAIRING_VOLTE_SWITCH(MU_PAIRING_VOLTE_SWITCH), MM_DL_SCH_AND_MCS_OPT_SWITCH(MM_DL_SCH_AND_MCS_OPT_SWITCH), SRS_SDNR_SWITCH(SRS_SDNR_SWITCH), MM_ANT_SEL_ENH_SWITCH(MM_ANT_SEL_ENH_SWITCH), MM_ACCESS_CONTROL_OPT_SWITCH(MM_ACCESS_CONTROL_OPT_SWITCH), TM9_HIGH_ORDER_PAIRING_SWITCH(TM9_HIGH_ORDER_PAIRING_SWITCH), DL_CORR_UE_PAIRING_OPT_SWITCH(DL_CORR_UE_PAIRING_OPT_SWITCH), UE_STATUS_BASED_MLB_SWITCH(UE_STATUS_BASED_MLB_SWITCH), TM8_PORT_ALLOC_OPT_SWITCH(TM8_PORT_ALLOC_OPT_SWITCH), ABN_UE_PAIRING_PROT_SWITCH(ABN_UE_PAIRING_PROT_SWITCH), SRS_PMI_COMB_WEIGHT_SW(SRS_PMI_COMB_WEIGHT_SW), TM9_SPLIT_SDMA_OPT_SWITCH(TM9_SPLIT_SDMA_OPT_SWITCH), BF_ANT_ETILT_SELF_OPT_SW(BF_ANT_ETILT_SELF_OPT_SW), SCC_SPLIT_SDMA_OPT_SWITCH(SCC_SPLIT_SDMA_OPT_SWITCH) | P2 | MUBF_UE_POWER_FIXED_SWITCH(MUBF_UE_POWER_FIXED_SWITCH), PUSCH_RECEIVE_ENH_SWITCH(PUSCH_RECEIVE_ENH_SWITCH), MU_PAIRING_MCS_EXACT_SWITCH(MU_PAIRING_MCS_EXACT_SWITCH), MUBF_ABNORMAL_UE_OPT_SWITCH(MUBF_ABNORMAL_UE_OPT_SWITCH), DL_RB_ASSIGN_OPT_SWITCH(DL_RB_ASSIGN_OPT_SWITCH), MU_PAIRING_VOLTE_SWITCH(MU_PAIRING_VOLTE_SWITCH), MM_DL_SCH_AND_MCS_OPT_SWITCH(MM_DL_SCH_AND_MCS_OPT_SWITCH), SRS_SDNR_SWITCH(SRS_SDNR_SWITCH), MM_ANT_SEL_ENH_SWITCH(MM_ANT_SEL_ENH_SWITCH), MM_ACCESS_CONTROL_OPT_SWITCH(MM_ACCESS_CONTROL_OPT_SWITCH), TM9_HIGH_ORDER_PAIRING_SWITCH(TM9_HIGH_ORDER_PAIRING_SWITCH), DL_CORR_UE_PAIRING_OPT_SWITCH(DL_CORR_UE_PAIRING_OPT_SWITCH), UE_STATUS_BASED_MLB_SWITCH(UE_STATUS_BASED_MLB_SWITCH), TM8_PORT_ALLOC_OPT_SWITCH(TM8_PORT_ALLOC_OPT_SWITCH), ABN_UE_PAIRING_PROT_SWITCH(ABN_UE_PAIRING_PROT_SWITCH), SRS_PMI_COMB_WEIGHT_SW(SRS_PMI_COMB_WEIGHT_SW), TM9_SPLIT_SDMA_OPT_SWITCH(TM9_SPLIT_SDMA_OPT_SWITCH), BF_ANT_ETILT_SELF_OPT_SW(BF_ANT_ETILT_SELF_OPT_SW), SCC_SPLIT_SDMA_OPT_SWITCH(SCC_SPLIT_SDMA_OPT_SWITCH) | Indicates whether to enable massive MIMO optimization algorithms. MUBF_UE_POWER_FIXED_SWITCH: Indicates whether to assign fixed power to paired UEs. This option takes effect only in massive MIMO scenarios. If this option is selected, the base station assigns fixed power to paired UEs. If this option is deselected, the base station does not assign fixed power to paired UEs. This option applies only to TDD. PUSCH_RECEIVE_ENH_SWITCH: Indicates whether to enable enhanced PUSCH reception. If this option is selected, enhanced PUSCH reception is enabled. If this option is deselected, enhanced PUSCH reception is disabled. This option takes effect only in massive MIMO scenarios. It is recommended that this option be selected in massive MIMO scenarios. This option applies only to TDD. MU_PAIRING_MCS_EXACT_SWITCH: Indicates whether to enable optimized MCS index selection for UE pairing. If this option is selected, optimized MCS index selection for UE pairing is enabled. If this option is deselected, the baseline MCS index selection algorithm is used. This option takes effect only in massive MIMO scenarios. It is recommended that this option be selected in massive MIMO scenarios. This option applies only to TDD. MUBF_ABNORMAL_UE_OPT_SWITCH: Indicates whether to enable optimization for UEs of extremely low efficiency. If this option is selected, the base station identifies UEs of extremely low efficiency and transfers such UEs to inter-frequency cells. If this option is deselected, the optimization is disabled. This option applies only to TDD. DL_RB_ASSIGN_OPT_SWITCH: Indicates whether to enable optimized downlink RB allocation. If this option is selected, optimized downlink RB allocation is enabled. If this option is deselected, optimized downlink RB allocation is disabled. This option takes effect only in massive MIMO scenarios. This option applies only to TDD. MU_PAIRING_VOLTE_SWITCH: Indicates whether VoLTE UEs can be paired for MU beamforming. If this option is selected, VoLTE UEs can be paired for MU beamforming. If this option is deselected, VoLTE UEs cannot be paired for MU beamforming. This option applies only to TDD. MM_DL_SCH_AND_MCS_OPT_SWITCH: Indicates whether to enable downlink scheduling and MCS optimization in massive MIMO scenarios. If this option is selected, the optimization is enabled. If this option is deselected, the optimization is disabled. This option applies only to TDD. SRS_SDNR_SWITCH: Indicates whether to enable the SRS space-domain noise reduction (SDNR) function. If this option is selected, the SRS SDNR function is enabled. If this option is deselected, this function does not take effect. This option applies only to TDD. MM_ANT_SEL_ENH_SWITCH: Indicates whether to enable SRS transmission by four antennas in turn. If this option is selected, this function is enabled. If this option is deselected, this function is disabled. This option takes effect only in massive MIMO scenarios. This option applies only to TDD. MM_ACCESS_CONTROL_OPT_SWITCH: Indicates whether to enable access control optimization to ensure that the user-experienced rate reaches the target value during major events in massive MIMO scenarios. If this option is selected, access control optimization takes effect. If this option is deselected, access control optimization does not take effect. This option applies only to TDD. TM9_HIGH_ORDER_PAIRING_SWITCH: Indicates whether to enable downlink TM9 high-order pairing for massive MIMO. If this option is selected, TM9 high-order pairing is enabled. If this option is deselected, TM9 high-order pairing is disabled. This option applies only to TDD. DL_CORR_UE_PAIRING_OPT_SWITCH: Indicates whether to enable UE pairing optimization based on downlink correlation in MU beamforming scenarios. If this option is selected, this function takes effect. If this option is deselected, this function does not take effect. This option applies only to TDD. UE_STATUS_BASED_MLB_SWITCH: Indicates whether to enable MLB between massive MIMO common cells and non-massive-MIMO cells or between massive MIMO common cells and massive MIMO split cells based on UE status identification results. If this option is selected, this type of MLB takes effect. If this option is deselected, this type of MLB does not take effect. This option applies only to TDD. TM8_PORT_ALLOC_OPT_SWITCH: Indicates whether to enable port allocation optimization for massive MIMO TM8 pairing. If this option is selected, port allocation optimization for massive MIMO TM8 pairing is enabled. If this option is deselected, this function does not take effect. This option applies only to TDD. ABN_UE_PAIRING_PROT_SWITCH: Indicates whether to enable multi-UE pairing protection for defective UEs. If this option is selected, this function is enabled. If this option is deselected, this function does not take effect. This option applies only to TDD. SRS_PMI_COMB_WEIGHT_SW: Indicates whether to enable the SRS and PMI combination weight algorithm. The SRS and PMI combination weight algorithm is enabled only if this option is selected. This option applies only to TDD. TM9_SPLIT_SDMA_OPT_SWITCH: Indicates whether to enable downlink TM9 split SDMA optimization in a massive MIMO cell. If this option is selected, closed-loop TM9 UEs can participate in split SDMA. If this option is deselected, this function does not take effect. This option applies only to TDD. BF_ANT_ETILT_SELF_OPT_SW: Indicates whether to enable the electrical tilt self-optimization function in TDD massive MIMO scenarios. If this option is selected and the related thresholds, such as the UE number and user-perceived rate thresholds, specified in the BfAntSelfOpt MO are reached, the system automatically adjusts the electrical tilt downwards or upwards by step. In this way, the coverage is shrunk, controlling the number of UEs and optimizing the user-perceived rate when the number of UEs increases rapidly. This option applies only to TDD. SCC_SPLIT_SDMA_OPT_SWITCH: Indicates whether to enable downlink split SDMA in a massive MIMO cell that is configured as a dedicated SCell. If this option is selected, downlink split SDMA is supported when the cell is configured as a dedicated SCell. If this option is deselected, the function does not take effect. This option applies only to TDD. |  | As Design |  |  | No Update
4699 | Additional |  | DL 4-Layer MU-Beamforming DL 8-Layer MU-Beamforming DL 16-Layer MU-Beamforming Massive MIMO Introduction | CellMMAlgo_MassiveMimoInitDeltaCqi | CellMMAlgo | MassiveMimoInitDeltaCqi | Massive MIMO Initial Delta CQI | 0 | 0 | -10~10 | P2 | -10~10 | Indicates the initial CQI adjustment value for UEs paired for massive MIMO. This parameter applies only to LTE TDD. |  | As Design |  |  | No Update
4700 | Additional |  | Multi-User Split SDMA in Massive MIMO | CellMMAlgo_ASplitSdmaSrsLmtUePropThld | CellMMAlgo | ASplitSdmaSrsLmtUePropThld | Adaptive Split SDMA SRS Limit UE Prop Thld | 10 | 10 | 0~100 | P2 | 0~100 | Indicates the threshold of the proportion of UEs with insufficient SRSs in a cell for adaptation between entry to and exit from split SDMA in massive MIMO scenarios. If the SplitSdmaAdaptionPeriod parameter is set to FORCE_SPLIT_SDMA, split SDMA takes effect regardless of the setting of this parameter. This parameter applies only to LTE TDD. |  | As Design |  |  | No Update
4701 | Additional |  | Multi-User Split SDMA in Massive MIMO | CellMMAlgo_ASplitSdmaTm9UePropThld | CellMMAlgo | ASplitSdmaTm9UePropThld | Adaptive Split SDMA TM9 UE Proportion Thld | 10 | 10 | 0~100 | P2 | 0~100 | Indicates the threshold of the proportion of closed-loop TM9 UEs in a cell for triggering adaptation between entry to and exit from split SDMA in massive MIMO scenarios. If the SplitSdmaAdaptionPeriod parameter is set to FORCE_SPLIT_SDMA, split SDMA takes effect regardless of the setting of this parameter. This parameter applies only to LTE TDD. |  | As Design |  |  | No Update
4702 | Additional |  | Multi-User Split SDMA in Massive MIMO | CellMMAlgo_SplitSdmaUeIdenSrsSinrThld | CellMMAlgo | SplitSdmaUeIdenSrsSinrThld | Split SDMA UE Identification SRS SINR Thld | -5 | -12 | -50~50 | P2 | -50~50 | Indicates the SRS SINR threshold for identifying UEs available for split SDMA in massive MIMO scenarios. A UE is identified as available for split SDMA only if the SRS SINR of the UE is smaller than this threshold for a specific number of consecutive times. This parameter applies only to LTE TDD. |  | As Design |  |  | No Update
4703 | Additional |  | UL 2x64 MU-MIMO UL 4-Layer MU-MIMO UL 8-Layer MU-MIMO | CellMMAlgo_MmVmimoOuterLoopInitialOfs | CellMMAlgo | MmVmimoOuterLoopInitialOfs | MM VMIMO Outer-Loop Initial Offset | 0 | 0 | -50~0 | P2 | -50~0 | Indicates an offset used to determine the initial outer-loop SINR adjustment value after uplink MU-MIMO pairing in massive MIMO cells or in 8T8R cells with the space-domain-preferred pairing algorithm enabled. This parameter applies only to LTE TDD. |  | As Design |  |  | No Update
4704 | Additional |  | DL 4-Layer MU-Beamforming DL 8-Layer MU-Beamforming DL 16-Layer MU-Beamforming DL 24-Layer MU-Beamforming | CellMMAlgo_MubfSinrThldOfsBefSrsBal | CellMMAlgo | MubfSinrThldOfsBefSrsBal | MUBF SINR Thld Ofs Before SRS Balance | 0 | 0 | -12~38 | P2 | -12~38 | Indicates the offset to the pre-SRS-equalization SINR threshold used for UE pairing for downlink MU beamforming in massive MIMO or soft split scenarios, and also indicates whether to enable PDCCH CCE selection optimization for joint-scheduling UEs in soft split scenarios. If this parameter is set to 0, the offset does not take effect, and the optimization does not take effect either. If this parameter is set to –1, the offset takes effect only in massive MIMO scenarios, and the optimization takes effect to allow low CCE aggregation levels to be selected for joint-scheduling UEs. If this parameter is set to a value other than –1 and 0: (1) The offset takes effect in both massive MIMO and soft split scenarios. Only UEs whose SINR reaches the sum of this offset and the pre-SRS-equalization SINR threshold can be paired for MU beamforming. (2) PDCCH CCE selection optimization takes effect for joint-scheduling UEs in soft split scenarios. This parameter applies only to TDD. |  | As Design |  |  | No Update
4705 | Additional |  | DL 4-Layer MU-Beamforming DL 8-Layer MU-Beamforming DL 16-Layer MU-Beamforming DL 24-Layer MU-Beamforming | CellMMAlgo_BfWeightType | CellMMAlgo | BfWeightType | Beamforming Weight Type | ADAPT(ADAPT) | ADAPT(ADAPT) | PEBF(PEBF), ADAPT(ADAPT) | P2 | PEBF(PEBF), ADAPT(ADAPT) | Indicates the massive MIMO beamforming weight type. If this parameter is set to PEBF, the PE beamforming weight selection algorithm is used. If this parameter is set to ADAPT, the adaptive weight selection algorithm is used. This parameter applies only to LTE TDD. |  | As Design |  |  | No Update
4706 | Additional |  | DL 4-Layer MU-Beamforming DL 8-Layer MU-Beamforming DL 16-Layer MU-Beamforming WTTx Pairing Enhancement Home Private Line Experience Guarantee | CellMMAlgo_PreciseMubfOptSwitch | CellMMAlgo | PreciseMubfOptSwitch | Precise MUBF Optimization Switch | PRECISE_PAIRING_OPT_SW:Off, ABN_WBB_UE_PRI_SUPPRESS_SW:Off, DL_CLUSTER_PAIRING_SW:Off, MUBF_PWR_ENH_SW:Off, DL_SPACE_DOMAIN_QOS_SW:Off | PRECISE_PAIRING_OPT_SW:Off, ABN_WBB_UE_PRI_SUPPRESS_SW:Off, DL_CLUSTER_PAIRING_SW:Off, MUBF_PWR_ENH_SW:Off, DL_SPACE_DOMAIN_QOS_SW:Off | PRECISE_PAIRING_OPT_SW(PRECISE_PAIRING_OPT_SW), ABN_WBB_UE_PRI_SUPPRESS_SW(ABN_WBB_UE_PRI_SUPPRESS_SW), DL_CLUSTER_PAIRING_SW(DL_CLUSTER_PAIRING_SW), MUBF_PWR_ENH_SW(MUBF_PWR_ENH_SW), DL_SPACE_DOMAIN_QOS_SW(DL_SPACE_DOMAIN_QOS_SW) | P2 | PRECISE_PAIRING_OPT_SW(PRECISE_PAIRING_OPT_SW), ABN_WBB_UE_PRI_SUPPRESS_SW(ABN_WBB_UE_PRI_SUPPRESS_SW), DL_CLUSTER_PAIRING_SW(DL_CLUSTER_PAIRING_SW), MUBF_PWR_ENH_SW(MUBF_PWR_ENH_SW), DL_SPACE_DOMAIN_QOS_SW(DL_SPACE_DOMAIN_QOS_SW) | Indicates whether to enable the precise MU beamforming optimization algorithm. PRECISE_PAIRING_OPT_SW: Indicates whether to enable the precise UE pairing optimization algorithm. If this option is selected, the eNodeB implements a downlink multi-user pairing process aimed to improve spectral efficiency in massive MIMO cells and selects an MCS index more suitable for paired UEs. This improves the downlink cell throughput. If this option is deselected, the precise MU beamforming optimization algorithm is disabled. This option applies only to LTE TDD. ABN_WBB_UE_PRI_SUPPRESS_SW: Indicates whether to enable the suppression of the downlink scheduling priority for abnormal WBB UEs in massive MIMO cells. If this option is selected, there is a lower probability for abnormal WBB UEs to be scheduled. If this option is deselected, the suppression does not take effect. This option applies only to LTE TDD. DL_CLUSTER_PAIRING_SW: Indicates whether the downlink cluster pairing algorithm takes effect. If this option is selected, the downlink cluster pairing algorithm is used for massive MIMO cells. If this option is deselected, the cluster pairing algorithm is disabled. This option applies only to LTE TDD. MUBF_PWR_ENH_SW: Indicates whether to enable MU beamforming power enhancement in massive MIMO scenarios. If this option is selected, the power of antennas with weak power is enhanced based on the antenna power difference without affecting the orthogonality among paired UEs. If this option is deselected, the original orthogonalization remains unchanged. This option applies only to LTE TDD. DL_SPACE_DOMAIN_QOS_SW: Indicates whether to enable downlink space-domain QoS guarantee in massive MIMO scenarios. If this option is selected, space-domain QoS guarantee takes effect for UEs whose downlink rates fail to reach the corresponding target guaranteed downlink rate. If this option is deselected, space-domain QoS guarantee does not take effect. This option applies only to TDD. |  | As Design |  |  | No Update
4707 | Additional |  | DL 4-Layer MU-Beamforming DL 8-Layer MU-Beamforming DL 16-Layer MU-Beamforming | CellMMAlgo_BfGainThldSaturatedUeIdent | CellMMAlgo | BfGainThldSaturatedUeIdent | BF Gain Thld for Saturated UE Identification | 18 | 18 | 9~24 | P2 | 9~24 | Indicates the beamforming gain threshold for identifying UEs with saturated power in massive MIMO scenarios. This parameter applies only to LTE TDD. |  | As Design |  |  | No Update
4708 | Additional |  | DL 4-Layer MU-Beamforming DL 8-Layer MU-Beamforming DL 16-Layer MU-Beamforming | CellMMAlgo_OutloopThldStrtdUeIdent | CellMMAlgo | OutloopThldStrtdUeIdent | Outloop Thld for Saturated UE Identification | 127 | -12 | -20~-5,127 | P2 | -20~-5,127 | Indicates the SU beamforming outer-loop threshold for identifying UEs with saturated power in massive MIMO scenarios. The default value 127 indicates that the power saturation avoidance algorithm does not take effect. This parameter applies only to LTE TDD. |  | As Design |  |  | No Update
4709 | Additional |  | Multi-User Split SDMA in Massive MIMO Massive MIMO TM9 Hybrid Precoding | CellMMAlgo_SplitSdmaBeamRsrpIsltnThld | CellMMAlgo | SplitSdmaBeamRsrpIsltnThld | Split SDMA Beam RSRP Isolation Threshold | 5 | 5 | 1~31 | P2 | 1~31 | Indicates the RSRP isolation threshold for split SDMA UEs in massive MIMO scenarios. If the RSRP isolation between the target beams of two UEs is greater than this threshold, split SDMA can be performed for the two UEs. If the RSRP isolation between the target beams of two UEs is less than or equal to this threshold, split SDMA cannot be performed for the two UEs. This parameter applies only to LTE TDD. |  | As Design |  |  | No Update
4710 | Additional |  | Intelligent Selection of Massive MIMO Parameters | CellMMAlgo_MmParamIntelSelectSw | CellMMAlgo | MmParamIntelSelectSw | Massive MIMO Param Intelligent Selection Sw | BIG_EVENT_THLD_LEARN_SW:Off, BIG_EVENT_AUTO_ASSURANCE_SW:Off, BIG_EVENT_NON_GBR_BUNDLING_SW:Off | BIG_EVENT_THLD_LEARN_SW:Off, BIG_EVENT_AUTO_ASSURANCE_SW:Off, BIG_EVENT_NON_GBR_BUNDLING_SW:Off | BIG_EVENT_THLD_LEARN_SW(BIG_EVENT_THLD_LEARN_SW), BIG_EVENT_AUTO_ASSURANCE_SW(BIG_EVENT_AUTO_ASSURANCE_SW), BIG_EVENT_NON_GBR_BUNDLING_SW(BIG_EVENT_NON_GBR_BUNDLING_SW) | P2 | BIG_EVENT_THLD_LEARN_SW(BIG_EVENT_THLD_LEARN_SW), BIG_EVENT_AUTO_ASSURANCE_SW(BIG_EVENT_AUTO_ASSURANCE_SW), BIG_EVENT_NON_GBR_BUNDLING_SW(BIG_EVENT_NON_GBR_BUNDLING_SW) | Indicates whether to enable intelligent selection for massive MIMO parameters. BIG_EVENT_THLD_LEARN_SW: Indicates whether to enable massive MIMO big event threshold learning. If this option is selected, massive MIMO big event threshold learning is enabled. If this option is deselected, massive MIMO big event threshold learning is disabled. In this case, the default user number threshold for triggering massive MIMO big event assurance is used. This option applies only to LTE TDD. BIG_EVENT_AUTO_ASSURANCE_SW: Indicates whether to enable automatic assurance for massive MIMO big events. If this option is selected, automatic assurance for massive MIMO big events is enabled. If this option is deselected, automatic assurance for massive MIMO big events is disabled. This option applies only to LTE TDD. BIG_EVENT_NON_GBR_BUNDLING_SW: Indicates whether to enable non-GBR packet bundling in big event scenarios. If this option is selected and the NonGbrBundlingSwitch option of the DlSchSwitch parameter in the CellAlgoSwitch MO is also selected, non-GBR packet bundling is enabled in big event scenarios. If the NonGbrBundlingSwitch option is deselected, non-GBR packet bundling cannot be enabled. If this option is deselected, non-GBR packet bundling is disabled in big event scenarios. This option takes effect only if the BIG_EVENT_AUTO_ASSURANCE_SW option is selected. This option applies only to LTE TDD. |  | As Design |  |  | No Update
4711 | Additional |  | DL 4-Layer MU-Beamforming DL 8-Layer MU-Beamforming DL 16-Layer MU-Beamforming WTTx Pairing Enhancement | CellMMAlgo_MubfTbsForecastPairLyrThld | CellMMAlgo | MubfTbsForecastPairLyrThld | MUBF TBS Forecast Pairing Layer Thld | 0 | 0 | 0~64 | P2 | 0~64 | Indicates the threshold of the number of pairing layers for TBS prediction. If the number of downlink pairing layers of a cell is greater than or equal to this threshold, TBS prediction takes effect. If this parameter is set to 0, TBS prediction does not take effect. If UMPTe or UMPTga is used, the AI_ENHANCEMENT_SWITCH option of the ServiceMode parameter in the eNodeBResModeAlgo MO must also be selected for TBS prediction to take effect. This parameter applies only to LTE TDD. |  | As Design |  |  | No Update
4712 | Additional |  | Intelligent Selection of Massive MIMO Parameters | CellMMAlgo_MmParamIntelSelectDlUxThld | CellMMAlgo | MmParamIntelSelectDlUxThld | MM Param Intel Selection DL User Exp Thld | 5120 | 5120 | 512~10240 | P2 | 512~10240 | Indicates the downlink experience threshold for intelligent massive MIMO parameter selection. This parameter applies only to LTE TDD. |  | As Design |  |  | No Update
4713 | Additional |  | Intelligent Selection of Massive MIMO Parameters | CellMMAlgo_MmParamIntelSelectUlUxThld | CellMMAlgo | MmParamIntelSelectUlUxThld | MM Param Intel Selection UL User Exp Thld | 1024 | 1024 | 256~5120 | P2 | 256~5120 | Indicates the uplink experience threshold for intelligent massive MIMO parameter selection. This parameter applies only to LTE TDD. |  | As Design |  |  | No Update
4714 | Additional |  | DL 4-Layer MU-Beamforming DL 8-Layer MU-Beamforming DL 16-Layer MU-Beamforming Massive MIMO Introduction | CellMMAlgo_LowSrsSinrUePairLayerThld | CellMMAlgo | LowSrsSinrUePairLayerThld | Low SRS SINR UE Pairing Layer Thld | 0 | 4 | 0~8 | P2 | 0~8 | Indicates the threshold of the number of MU beamforming pairing layers for low-SRS-SINR UE pairing optimization. If this parameter is set to 0 or 1, low-SRS-SINR UE pairing optimization does not take effect. If this parameter is set to a value greater than 1, the optimization takes effect and this parameter indicates the maximum number of pairing layers for low-SRS-SINR UEs. This parameter applies only to LTE TDD. |  | As Design |  |  | No Update
4715 | Additional |  | DL 4-Layer MU-Beamforming DL 8-Layer MU-Beamforming DL 16-Layer MU-Beamforming | CellMMAlgo_DlSubfPrbUsageRestrThld | CellMMAlgo | DlSubfPrbUsageRestrThld | DL SUBF PRB Usage Restriction Thld | 100 | In 8T adaptive MU beamforming scenarios: 40; In massive MIMO scenarios: 20 | 0~100 | P2 | 0~100 | Indicates the threshold for enabling downlink PRB usage restriction for SU beamforming UEs. If this parameter is set to 100, downlink PRB usage restriction for SU beamforming UEs does not take effect. If this parameter is not set to 100, this function takes effect. In this case, if the PRB usage of SU beamforming UEs is greater than this threshold, this function is enabled and the eNodeB restricts the scheduling of SU beamforming UEs. This parameter applies only to massive MIMO or 8T adaptive MU beamforming scenarios. This parameter applies only to LTE TDD. |  | As Design |  |  | No Update
4716 | Additional |  | DL 4-Layer MU-Beamforming DL 8-Layer MU-Beamforming DL 16-Layer MU-Beamforming | CellMMAlgo_LargePktThldUpperLimit | CellMMAlgo | LargePktThldUpperLimit | Large-Packet Thld Upper Limit | 0 | 30 | 0~255 | P2 | 0~255 | Indicates the upper limit of the large packet threshold for enabling user-experience-based scheduling enhancement and optimization. If this parameter is set to 0, the function does not take effect. If both the DlSchPriIncreaseUeProp parameter in the CellDlschAlgo MO and this parameter are not set to 0, the function takes effect. In this case, this parameter indicates the upper limit of the number of TTIs for determining whether a UE is a large-packet UE. This parameter applies only to massive MIMO scenarios. This parameter applies only to LTE TDD. |  | As Design |  |  | No Update
4717 | Additional |  | None | CellMMAlgo_AbnUePktDelayThld | CellMMAlgo | AbnUePktDelayThld | Abnormal UE Packet Delay Thld | 0 | 300 | 0~65535 | P2 | 0~65535 | Indicates whether to enable downlink scheduling interval protection for defective UEs. If this parameter is set to a non-zero value, the function is enabled. If this parameter is set to 0, the function is disabled. This parameter applies only to LTE TDD. |  | As Design |  |  | No Update
4718 | Additional |  | None | CellMMAlgo_ActiveUeNumThld | CellMMAlgo | ActiveUeNumThld | Active UE Number Thld | 0 | 20 | 0~255 | P2 | 0~255 | Indicates the threshold for the number of UEs to be scheduled used in the function of downlink scheduling interval protection for defective UEs. A larger value of this parameter indicates that the function takes effect in scenarios with heavier load. A smaller value of this parameter indicates that the function takes effect in scenarios with lighter load. This parameter applies only to LTE TDD. |  | As Design |  |  | No Update
4719 | Additional |  | None | CellMMAlgo_AsTm8Rank2PairingOptThld | CellMMAlgo | AsTm8Rank2PairingOptThld | Antenna Selection TM8 Rank2 Pairing Opt Thld | 0 | 10204 | 0~65535 | P2 | 0~65535 | Indicates whether to enable pairing optimization for antenna selection UEs working in TM8 rank 2 in massive MIMO scenarios. If this parameter is set to 0, pairing optimization for antenna selection UEs working in TM8 rank 2 does not take effect. If this parameter is set to a non-zero value, it indicates the thresholds of the CQI and the number of paired layers used to enable pairing optimization for antenna selection UEs working in TM8 rank 2. Set this parameter based on the scenario of antenna selection UEs in a cell. This parameter applies only to LTE TDD. |  | As Design |  |  | No Update
4720 | Additional |  | Multi-User Split SDMA in Massive MIMO | CellMMAlgo_SplitSdmaCorrThld | CellMMAlgo | SplitSdmaCorrThld | Split SDMA Correlation Thld | 10 | 10 | 0~100 | P2 | 0~100 | Indicates the UE correlation threshold for multi-user split SDMA in massive MIMO scenarios. This parameter applies only to LTE TDD. |  | As Design |  |  | No Update
4721 | Additional |  | Home Private Line Experience Guarantee | CellMMAlgo_GuaranteeUeMcsThld | CellMMAlgo | GuaranteeUeMcsThld | Guarantee UE MCS Threshold | 6 | 6 | 0~28 | P2 | 0~28 | Indicates the MCS index threshold for space-domain QoS guarantee. This parameter applies only to TDD. |  | As Design |  |  | No Update
4722 | Additional |  | Home Private Line Experience Guarantee | CellMMAlgo_DlMaxLayerAllowDelPerTTI | CellMMAlgo | DlMaxLayerAllowDelPerTTI | DL Allowed Max Layer Delete Per TTI | 2 | 2 | 0~4 | P2 | 0~4 | Indicates the maximum number of layers that can be deleted in each TTI in the downlink when space-domain QoS guarantee takes effect. This parameter applies only to TDD. |  | As Design |  |  | No Update
4723 | Additional |  | Super SCC | CellMMAlgo_SccSplSdmaIsoThldOfs | CellMMAlgo | SccSplSdmaIsoThldOfs | SCC Split SDMA Beam Isolation Thld Offset | 0 | 0 | 0~20 | P2 | 0~20 | Indicates the offset to the RSRP isolation threshold for split SDMA beams (the threshold is specified by the SplitSdmaBeamRsrpIsltnThld parameter). When the PRB usage is less than 30% and the RSRP isolation between the target beams of two UEs is greater than the value of the SplitSdmaBeamRsrpIsltnThld parameter plus this offset, split SDMA can be performed for the two UEs. Otherwise, split SDMA cannot be performed for the two UEs. This parameter takes effect only when the SCC_SPLIT_SDMA_OPT_SWITCH option is selected. This parameter applies only to TDD. |  | As Design |  |  | No Update
4724 | Additional |  | None | CellMMAlgo_BeamShutdownSwitch | CellMMAlgo | BeamShutdownSwitch | Beam Shutdown Switch | VRTCL_UP_DOWN_BEAM_SHUTDOWN_SW:Off | VRTCL_UP_DOWN_BEAM_SHUTDOWN_SW:Off | VRTCL_UP_DOWN_BEAM_SHUTDOWN_SW(VRTCL_UP_DOWN_BEAM_SHUTDOWN_SW) | P2 | VRTCL_UP_DOWN_BEAM_SHUTDOWN_SW(VRTCL_UP_DOWN_BEAM_SHUTDOWN_SW) | Indicates whether to enable beam shutdown functions. VRTCL_UP_DOWN_BEAM_SHUTDOWN_SW: Indicates whether to shut down the uppermost and lowermost vertical beams. If this option is selected, the uppermost and lowermost vertical beams will be shut down. If this option is deselected, the function is disabled. This option applies only to TDD. |  | As Design |  |  | No Update
4725 | Additional |  | None | CellEicic_AbsPattern | CellEicic | AbsPattern | Abs pattern | SUBFRAME_0_TWO_PER_20(Two ABS with 0 per 20 ms) | SUBFRAME_0_TWO_PER_20(Two ABS with 0 per 20 ms) | SUBFRAME_0_TWO_PER_20(Two ABS with 0 per 20 ms), SUBFRAME_3_TWO_PER_20(Two ABS with 3 per 20 ms), SUBFRAME_4_TWO_PER_20(Two ABS with 4 per 20 ms), SUBFRAME_5_TWO_PER_20(Two ABS with 5 per 20 ms), SUBFRAME_8_TWO_PER_20(Two ABS with 8 per 20 ms), SUBFRAME_9_TWO_PER_20(Two ABS with 9 per 20 ms), SUBFRAME_4_9_THREE_PER_20(Three ABS with 4/9 per 20 ms), SUBFRAME_0_5_THREE_PER_20(Three ABS with 0/5 per 20 ms), SUBFRAME_3_8_THREE_PER_20(Three ABS with 3/8 per 20 ms), SUBFRAME_3_4_9_THREE_PER_20(Three ABS with 3/4/9 per 20 ms), SUBFRAME_0_5_FOUR_PER_20(Four ABS with 0/5 per 20 ms), SUBFRAME_4_9_FOUR_PER_20(Four ABS with 4/9 per 20 ms), SUBFRAME_3_8_FOUR_PER_20(Four ABS with 3/8 per 20 ms), SUBFRAME_0_4_9_FIVE_PER_20(Five ABS with 0/4/9 per 20 ms), SUBFRAME_0_5_9_FIVE_PER_20(Five ABS with 0/5/9 per 20 ms), SUBFRAME_3_4_8_9_FIVE_PER_20(Five ABS with 3/4/8/9 per 20 ms), SUBFRAME_0_4_8_SIX_PER_20(Six ABS with 0/4/8 per 20 ms), SUBFRAME_0_3_5_8_EIGHT_PER_20(Eight ABS with 0/3/5/8 per 20 ms), SUBFRAME_INVALID(Invalid SubFrame) | P2 | SUBFRAME_0_TWO_PER_20(Two ABS with 0 per 20 ms), SUBFRAME_3_TWO_PER_20(Two ABS with 3 per 20 ms), SUBFRAME_4_TWO_PER_20(Two ABS with 4 per 20 ms), SUBFRAME_5_TWO_PER_20(Two ABS with 5 per 20 ms), SUBFRAME_8_TWO_PER_20(Two ABS with 8 per 20 ms), SUBFRAME_9_TWO_PER_20(Two ABS with 9 per 20 ms), SUBFRAME_4_9_THREE_PER_20(Three ABS with 4/9 per 20 ms), SUBFRAME_0_5_THREE_PER_20(Three ABS with 0/5 per 20 ms), SUBFRAME_3_8_THREE_PER_20(Three ABS with 3/8 per 20 ms), SUBFRAME_3_4_9_THREE_PER_20(Three ABS with 3/4/9 per 20 ms), SUBFRAME_0_5_FOUR_PER_20(Four ABS with 0/5 per 20 ms), SUBFRAME_4_9_FOUR_PER_20(Four ABS with 4/9 per 20 ms), SUBFRAME_3_8_FOUR_PER_20(Four ABS with 3/8 per 20 ms), SUBFRAME_0_4_9_FIVE_PER_20(Five ABS with 0/4/9 per 20 ms), SUBFRAME_0_5_9_FIVE_PER_20(Five ABS with 0/5/9 per 20 ms), SUBFRAME_3_4_8_9_FIVE_PER_20(Five ABS with 3/4/8/9 per 20 ms), SUBFRAME_0_4_8_SIX_PER_20(Six ABS with 0/4/8 per 20 ms), SUBFRAME_0_3_5_8_EIGHT_PER_20(Eight ABS with 0/3/5/8 per 20 ms), SUBFRAME_INVALID(Invalid SubFrame) | Indicates the ABS pattern when static TDM-based eICIC is enabled. This parameter is valid only if static TDM-based eICIC is enabled. Different ABS patterns indicate different ABS quantities and ABS numbers in the same period. An ABS pattern is a 40-bit bitmap. For details, see the definition of ABS Pattern Info of X2 signaling in 3GPP TS 36.423. All cells throughout the network must be configured with the same ABS pattern. This parameter is valid only if static TDM-based eICIC is enabled. This parameter applies only to LTE TDD. |  | As Design |  |  | No Update
4726 | Additional |  | Dynamic TDM eICIC | CellEicic_EicicMeasureEnable | CellEicic | EicicMeasureEnable | Eicic Measure Enable | DISABLE(Disable) | DISABLE(Disable) | DISABLE(Disable), ENABLE(Enable) | P2 | DISABLE(Disable), ENABLE(Enable) | Indicates whether UEs are allowed to send measurement reports for event A3 during enhanced inter-cell interference coordination (eICIC). The parameter value ENABLE indicates that UEs are allowed to send measurement reports for event A3 during eICIC. The parameter value DISABLE indicates that UEs are not allowed to send measurement reports for event A3 during eICIC, and in this case the eNodeB cannot determine whether to enable eICIC in different scenarios. This parameter applies only to LTE FDD and LTE TDD. |  | As Design |  |  | No Update
4727 | Additional |  | Dynamic TDM eICIC | CellEicic_A3Offset | CellEicic | A3Offset | eICIC A3 Offset | -10 | -10 | -30~30 | P2 | -30~30 | Indicates the offset for event A3 during enhanced inter-cell interference coordination (eICIC). This offset is the difference between the signal quality of a neighboring cell and that of the serving cell. A larger value indicates that a neighboring cell must have better signal quality for the reporting of event A3. A smaller value indicates that the requirement on the neighboring cell signal quality for reporting event A3 can be met easier. For details, see 3GPP TS 36.331. This parameter applies only to LTE FDD and LTE TDD. |  | As Design |  |  | No Update
4728 | Additional |  | Dynamic TDM eICIC | CellEicic_AbsAdjPeriod | CellEicic | AbsAdjPeriod | Abs Adjustment Period | 10 | 10 | 1~300 | P2 | 1~300 | Indicates the period of adjusting the ABS pattern of a macro cell in dynamic eICIC. This parameter must be configured based on the number of cells and the load of X2 interfaces. It is recommended that the ABS adjustment period (unit: s) be equal to the number of macro cells of the local eNodeB multiplied by the number of micro cells in the local macro cell. This parameter applies only to LTE FDD. |  | As Design |  |  | No Update
4729 | Additional |  | Auto Neighbor Group Configuration | CellEicic_SampleNumTarget | CellEicic | SampleNumTarget | Sample Number Target | 200 | 200 | 1~1000000 | P2 | 1~1000000 | Indicates the minimum required number of samples for starting automatic configuration of macro-micro associations. A micro cell collects the sample statistics in a measurement period only when the number of sample macro-cell measurement reports received by the micro cell within the period exceeds or equals the value of this parameter. This parameter takes effect only in micro cells. This parameter applies only to LTE FDD and LTE TDD. |  | As Design |  |  | No Update
4730 | Additional |  | Auto Neighbor Group Configuration | CellEicic_AttachCellAddThd | CellEicic | AttachCellAddThd | Attach Cell Add Threshold | 50 | 50 | 0~100 | P2 | 0~100 | Indicates the threshold used to trigger automatic configuration of macro-micro associations. The macro-micro association is updated only if the percentage of the strongest macro cell exceeds or equals the threshold. This parameter takes effect only in micro cells. This parameter applies only to LTE FDD and LTE TDD. |  | As Design |  |  | No Update
4731 | Additional |  | Auto Neighbor Group Configuration | CellEicic_WorkMode | CellEicic | WorkMode | Work Mode | AUTO(AUTO) | AUTO(AUTO) | AUTO(AUTO), CONTROLLED(CONTROLLED) | P2 | AUTO(AUTO), CONTROLLED(CONTROLLED) | Indicates the working mode for automatic configuration of macro-micro associations. If this parameter is set to AUTO, macro-micro associations are automatically configured with no need for manual confirmation. If this parameter is set to CONTROLLED, the strongest macro cell is reported to the MAE for manual confirmation each time before the associations can be configured. This parameter takes effect only in micro cells. This parameter applies only to LTE FDD and LTE TDD. |  | As Design |  |  | No Update
4732 | Additional |  | Auto Neighbor Group Configuration | CellEicic_StatPeriod | CellEicic | StatPeriod | Statistical Period | 10080 | 10080 | 1~43200 | P2 | 1~43200 | Indicates the measurement period for automatic configuration of macro-micro associations. The micro cell counts the number of times each macro cell is included in measurement reports within each period. To prevent network performance deterioration for UEs, the macro-micro associations are not updated immediately when a measurement period approaches its end. Instead, the update is triggered at the specified start time. This parameter takes effect only in micro cells. You are advised to set this parameter to a multiple of 5. If this parameter is not set to a multiple of 5, the actually effective parameter value is extended to a multiple of 5. This parameter applies only to LTE FDD and LTE TDD. |  | As Design |  |  | No Update
4733 | Additional |  | Dynamic TDM eICIC FeICIC | CellEicic_CreAdjPeriod | CellEicic | CreAdjPeriod | CRE Adjustment Period | 15 | 15 | 3~1440 | P2 | 3~1440 | Indicates the period of CRE configuration adjustment by a macro cell based on statistics when Adaptive eICIC is enabled. This parameter applies only to FDD. |  | As Design |  |  | No Update
4734 | Additional |  | Dynamic TDM eICIC FeICIC | CellEicic_EicicConfigUserRatioThd | CellEicic | EicicConfigUserRatioThd | eICIC Config User Ratio Threshold | 70 | 70 | 0~100 | P2 | 0~100 | Indicates the threshold of the penetration rate of eICIC UEs required for configuring a large CRE offset (6 dB or 9 dB) when eICIC adaptation is enabled. If the penetration rate of eICIC UEs is greater than or equal to this threshold, a large CRE offset can be configured. This parameter applies only to FDD. |  | As Design |  |  | No Update
4735 | Additional |  | Dynamic TDM eICIC FeICIC | CellEicic_EicicUnConfigUserRatioThd | CellEicic | EicicUnConfigUserRatioThd | eICIC UnConfig User Ratio Threshold | 50 | 50 | 0~100 | P2 | 0~100 | Indicates the threshold of the penetration rate of eICIC UEs required for no longer using a large CRE offset (6 dB or 9 dB) when eICIC adaptation is enabled. If the penetration rate of eICIC UEs is less than this threshold, a large CRE offset cannot be configured. This parameter applies only to FDD. |  | As Design |  |  | No Update
4736 | Additional |  | Dynamic TDM eICIC FeICIC | CellEicic_LargeCreMicroNumThd | CellEicic | LargeCreMicroNumThd | Large CRE Micro Cell Number Threshold | 3 | 3 | 1~8 | P2 | 1~8 | Indicates the threshold of the number of micro cells homed to a macro cell. This parameter is used to determine whether to configure a large CRE offset (6 dB or 9 dB) when Adaptive eICIC is enabled. If the actual number is greater than or equal to this threshold, a large CRE offset can be set. Otherwise, a large CRE offset cannot be set. This parameter applies only to FDD. |  | As Design |  |  | No Update
4737 | Additional |  | Dynamic TDM eICIC FeICIC | CellEicic_EicicAdaptiveSwitch | CellEicic | EicicAdaptiveSwitch | eICIC Adaptive Switch | OFF(Off) | OFF | OFF(Off), ON(On) | P2 | OFF(Off), ON(On) | Indicates whether to allow automatic adjustment of a CRE offset based on statistics. If this switch is on, Adaptive eICIC is enabled. If this switch is off, Adaptive eICIC is disabled. This parameter takes effect only when dynamic eICIC or FeICIC is enabled. This parameter applies only to FDD. |  | As Design |  |  | No Update
4738 | Additional |  | Network-Assisted CRS IC NAICS | CellEicic_NaicNCellStatPeriod | CellEicic | NaicNCellStatPeriod | Neighboring Cell Statistic Period for NAIC | 1440 | 1440 | 1~10080 | P2 | 1~10080 | Indicates the period for collecting statistics on intra-frequency neighboring cells that cause interference to the local cell after network-assisted interference cancellation is enabled. Assistant information of eight neighboring cells causing the strongest interference is delivered to UEs after the period ends. This parameter applies only to LTE FDD and LTE TDD. |  | As Design |  |  | No Update
4739 | Additional |  | High Speed Mobility | CellEicic_HighCoorCCEThd | CellEicic | HighCoorCCEThd | High-Speed ICS CCE Threshold | 65 | 65 | 0~100 | P2 | 0~100 | Indicates the threshold of the equivalent CCE usage for enabling interference coordination for handover zones along high-speed railways. If the equivalent CCE usage exceeds this threshold, interference coordination is enabled for handover zones along high-speed railways. This parameter applies only to LTE TDD. |  | As Design |  |  | No Update
4740 | Additional |  | High Speed Mobility | CellEicic_HighCoorDTXThd | CellEicic | HighCoorDTXThd | High-Speed ICS DTX Threshold | 40 | 40 | 0~100 | P2 | 0~100 | Indicates the threshold of the DTX rate for enabling interference coordination for handover zones along high-speed railways. If the DTX rate exceeds this threshold, interference coordination is enabled for handover zones along high-speed railways. This parameter applies only to LTE TDD. |  | As Design |  |  | No Update
4741 | Additional |  | High Speed Mobility | CellEicic_HighSpeedEnhancedOptSwitch | CellEicic | HighSpeedEnhancedOptSwitch | High-Speed Enhanced Optimization Switch | HighSpeedCoorSwitch:Off | HighSpeedCoorSwitch:Off | HighSpeedCoorSwitch(HighSpeedCoorSwitch) | P2 | HighSpeedCoorSwitch(HighSpeedCoorSwitch) | Indicates whether to enable network enhancement and optimization in high-speed railway scenarios. HighSpeedCoorSwitch: Indicates whether to enable interference coordination for UEs in handover zones along high-speed railways. If this option is selected, the eNodeB enables interference coordination for UEs in handover zones along high-speed railways. If this option is deselected, the eNodeB disables interference coordination for UEs in handover zones along high-speed railways. This option applies only to LTE TDD. |  | As Design |  |  | No Update
4742 | Additional |  | High Speed Mobility | CellEicic_HSHandinUserThd | CellEicic | HSHandinUserThd | High-Speed Incoming Handover Threshold | 50 | 50 | 0~1000 | P2 | 0~1000 | Indicates the threshold of the number of incoming handovers for enabling interference coordination for handover zones along high-speed railways. If the number of incoming handovers performed in handover zones along high-speed railways is greater than or equal to this threshold, interference coordination is enabled for such handover zones. This parameter applies only to LTE TDD. |  | As Design |  |  | No Update
4743 | Additional |  | Intelligent Access Class Control Dynamic Service-specific Access Control | CellDynAcBarAlgoPara_DynAcBarStatPeriod | CellDynAcBarAlgoPara | DynAcBarStatPeriod | Dynamic AC Barring Control Statistic Period | 20 | 20 | 6~60 | P2 | 6~60 | Indicates the statistic period of dynamic access class (AC) barring in a cell, during which the proportion of time that the cell is in the congestion state is exported. This parameter applies only to LTE FDD and LTE TDD. |  | As Design |  |  | No Update
4744 | Additional |  | Intelligent Access Class Control Dynamic Service-specific Access Control | CellDynAcBarAlgoPara_DynAcBarTriggerThd | CellDynAcBarAlgoPara | DynAcBarTriggerThd | Dynamic AC Barring Control Trigger Threshold | 100 | 100 | 0~100 | P2 | 0~100 | Indicates the threshold for triggering dynamic access class (AC) barring in the cell. This threshold specifies the proportion of time that the cell is in the congestion state. If the proportion of time that the cell is in the congestion state is greater than or equal to this parameter value within a statistic period (specified by the DynAcBarStatPeriod parameter), the conditions for triggering dynamic AC barring are met. This parameter applies only to LTE FDD and LTE TDD. |  | As Design |  |  | No Update
4745 | Additional |  | Intelligent Access Class Control Dynamic Service-specific Access Control | CellDynAcBarAlgoPara_DynAcBarCancelThd | CellDynAcBarAlgoPara | DynAcBarCancelThd | Dynamic AC Barring Control Cancel Threshold | 80 | 80 | 0~100 | P2 | 0~100 | Indicates the threshold for canceling dynamic access class (AC) barring in the cell. This threshold specifies the proportion of time that the cell is in the congestion state. If the proportion of time that the cell is in the congestion state is less than or equal to this parameter value within a statistic period (specified by the DynAcBarStatPeriod parameter), the conditions for canceling dynamic AC barring are met. This parameter applies only to LTE FDD and LTE TDD. |  | As Design |  |  | No Update
4746 | Additional |  | Dynamic Service-specific Access Control | CellDynAcBarAlgoPara_SsacTriggerCondSatiPeriods | CellDynAcBarAlgoPara | SsacTriggerCondSatiPeriods | Ssac Trigger Condition Satisfied Periods | 2 | 2 | 1~1000 | P2 | 1~1000 | Indicates the number of consecutive periods for triggering intelligent access barring on specific services. If related triggering conditions are met for the specified number of consecutive periods, intelligent access barring on specific services is triggered. This parameter applies only to LTE FDD and LTE TDD. |  | As Design |  |  | No Update
4747 | Additional |  | Dynamic Service-specific Access Control | CellDynAcBarAlgoPara_SsacCancelCondSatiPeriods | CellDynAcBarAlgoPara | SsacCancelCondSatiPeriods | Ssac Cancel Condition Satisfied Periods | 1 | 1 | 1~1000 | P2 | 1~1000 | Indicates the number of consecutive periods for canceling intelligent access barring on specific services. If related cancellation conditions are met for the specified number of consecutive periods, intelligent access barring on specific services is canceled. This parameter applies only to LTE FDD and LTE TDD. |  | As Design |  |  | No Update
4748 | Additional |  | Dynamic Service-specific Access Control | CellDynAcBarAlgoPara_DisasterReferenceInd | CellDynAcBarAlgoPara | DisasterReferenceInd | Disaster Reference Indication | ETWS_PN:On, ETWS_PN_TEST:Off, CMAS:Off | ETWS_PN:On, ETWS_PN_TEST:Off, CMAS:Off | ETWS_PN(ETWS PN), ETWS_PN_TEST(ETWS PN FOR TEST), CMAS(CMAS) | P2 | ETWS_PN(ETWS PN), ETWS_PN_TEST(ETWS PN FOR TEST), CMAS(CMAS) | Indicates the disaster reference indications used for determining whether a cell is in the disaster state. If all options included in this parameter are deselected, the disaster state of the cell does not need to be determined. ETWS_PN: Indicates whether Primary notifications (PNs) in the earthquake and tsunami warning system (ETWS) are used in the disaster state determination. The PNs for ETWS do not include PNs used for ETWS tests. If this option is selected, PNs in ETWS are used in the disaster state determination. If this option is deselected, PNs in ETWS are not used in the disaster state determination. This option applies only to LTE FDD and LTE TDD. ETWS_PN_TEST: Indicates whether PNs for ETWS tests are used in the disaster state determination. If this option is selected, PNs in ETWS tests are used in the disaster state determination. If this option is deselected, PNs in ETWS tests are not used in the disaster state determination. This option applies only to LTE FDD and LTE TDD. CMAS: Indicates whether commercial mobile alert system (CMAS) warning notifications are used in the disaster state determination. If this option is selected, CMAS warning notifications are used in the disaster state determination. If this option is deselected, CMAS warning notifications are not used in the disaster state determination. This option applies only to LTE FDD and LTE TDD. |  | As Design |  |  | No Update
4749 | Additional |  | Dynamic Service-specific Access Control | CellDynAcBarAlgoPara_DisasterDuration | CellDynAcBarAlgoPara | DisasterDuration | Disaster Duration | 60 | 60 | 1~10080 | P2 | 1~10080 | Indicates the duration that the cell is in the disaster state. The cell is out of the disaster state after the duration specified by this parameter ends. This parameter applies only to LTE FDD and LTE TDD. |  | As Design |  |  | No Update
4750 | Additional |  | Intelligent Access Class Control | CellDynAcBarAlgoPara_MoTriggerCondSatiPeriods | CellDynAcBarAlgoPara | MoTriggerCondSatiPeriods | MO Trigger Condition Satisfied Periods | 2 | 2 | 1~1000 | P2 | 1~1000 | Indicates the number of consecutive periods for triggering intelligent access class control on mobile-originated (MO) calls or signaling if related triggering conditions are met. This parameter applies only to LTE FDD and LTE TDD. |  | As Design |  |  | No Update
4751 | Additional |  | Intelligent Access Class Control | CellDynAcBarAlgoPara_MoCancelCondSatiPeriods | CellDynAcBarAlgoPara | MoCancelCondSatiPeriods | MO Cancel Condition Satisfied Periods | 1 | 1 | 1~1000 | P2 | 1~1000 | Indicates the number of consecutive periods for canceling intelligent access class control on mobile-originated (MO) calls or signaling if related cancellation conditions are met. This parameter applies only to LTE FDD and LTE TDD. |  | As Design |  |  | No Update
4752 | Additional |  | Intelligent Access Class Control | CellDynAcBarAlgoPara_MoFactorAdjStep | CellDynAcBarAlgoPara | MoFactorAdjStep | MO Factor Adjusting Step | 1 | 1 | 1~15 | P2 | 1~15 | Indicates the factor adjustment step used after intelligent AC control is triggered. The adjustment target factor is the factor that is ahead of the current factor by the value of this parameter. For example, if this parameter is set to 2 and the current factor is p95, the target factor is p85, which is ahead of p95 by two factors. (The factors are discrete values defined in 3GPP specifications.) If the adjustment step required for changing the current factor to p05 is less than the value of this parameter, the factor is directly changed to p05. This parameter applies only to FDD and TDD. |  | As Design |  |  | No Update
4753 | Additional |  | Intelligent Access Class Control | CellDynAcBarAlgoPara_MoFactorRetreatStep | CellDynAcBarAlgoPara | MoFactorRetreatStep | MO Factor Retreating Step | 0 | 0 | 0~15 | P2 | 0~15 | Indicates the MO factor retreating step used after the conditions for canceling intelligent AC control are met but the number of consecutive periods in which the conditions are met has not reached the value of the MoCancelCondSatiPeriods parameter. The retreating target factor is the factor that is behind the current factor by the value of the MO Factor Retreating Step parameter. For example, if this parameter is set to 2 and the current factor is p85, the target factor is p95, which is behind p85 by two factors. If the step required for retreating the current factor to p95 is less than the value of this parameter, the factor is directly adjusted to p95. This parameter applies only to LTE FDD and LTE TDD. |  | As Design |  |  | No Update
4754 | Additional |  | Dynamic Service-specific Access Control | CellDynAcBarAlgoPara_SsacFactorAdjStep | CellDynAcBarAlgoPara | SsacFactorAdjStep | SSAC Factor Adjusting Step | 1 | 1 | 1~15 | P2 | 1~15 | Indicates the service specific access control (SSAC) factor adjustment step used after SSAC is triggered. The adjustment target factor is the factor that is ahead of the current factor by the value of this parameter. For example, if this parameter is set to 2 and the current factor is p95, the target factor is p85, which is ahead of p95 by two factors. If the adjustment step required for adjusting the current factor to p05 is less than the value of this parameter, the factor is directly adjusted to p05. This parameter applies only to LTE FDD and LTE TDD. |  | As Design |  |  | No Update
4755 | Additional |  | Dynamic Service-specific Access Control | CellDynAcBarAlgoPara_SsacFactorRetreatStep | CellDynAcBarAlgoPara | SsacFactorRetreatStep | SSAC Factor Retreating Step | 0 | 0 | 0~15 | P2 | 0~15 | Indicates the service specific access control (SSAC) factor retreating step used after the conditions for canceling SSAC are met but the number of consecutive periods in which the conditions are met has not reached the value of the SsacCancelCondSatiPeriods parameter. The retreating target factor is the factor that is behind the current factor by the value of the SSAC Factor Retreating Step parameter. For example, if this parameter is set to 2 and the current factor is p85, the target factor is p95, which is behind p85 by two factors. If the step required for retreating the current factor to p95 is less than the value of this parameter, the factor is directly adjusted to p95. This parameter applies only to LTE FDD and LTE TDD. |  | As Design |  |  | No Update
4756 | Additional |  | Intelligent Access Class Control | CellDynAcBarAlgoPara_MoFactorInitialValue | CellDynAcBarAlgoPara | MoFactorInitialValue | MO Factor Initial Value | P95(95%) | P95(95%) | P00(0%), P05(5%), P10(10%), P15(15%), P20(20%), P25(25%), P30(30%), P40(40%), P50(50%), P60(60%), P70(70%), P75(75%), P80(80%), P85(85%), P90(90%), P95(95%) | P2 | P00(0%), P05(5%), P10(10%), P15(15%), P20(20%), P25(25%), P30(30%), P40(40%), P50(50%), P60(60%), P70(70%), P75(75%), P80(80%), P85(85%), P90(90%), P95(95%) | Indicates the initial value of the probability factor used after dynamic AC barring on mobile-originated calls or signaling is started. This parameter applies only to LTE FDD and LTE TDD. |  | As Design |  |  | No Update
4757 | Additional |  | Intelligent Access Class Control | CellDynAcBarAlgoPara_RrcRejectCongTriggerThld | CellDynAcBarAlgoPara | RrcRejectCongTriggerThld | RRC Reject Rate Congestion Trigger Thld | 100 | 100 | 0~100 | P2 | 0~100 | Indicates the threshold of RRC connection reject rate for triggering access control. If the RRC connection reject rate of a cell is continuously higher than this threshold for N (N = the value of the MoTriggerCondSatiPeriods parameter) consecutive statistic periods specified by the DynAcBarStatPeriod parameter, the cell enters the automatic AC barring control process. This parameter applies only to LTE FDD and LTE TDD. |  | As Design |  |  | No Update
4758 | Additional |  | None | CellDynAcBarAlgoPara_UeNumCongClearThld | CellDynAcBarAlgoPara | UeNumCongClearThld | Ue-Number-based Congestion Clear Thld | 0 | 0 | 0~2000 | P2 | 0~2000 | Indicates the UE number threshold for the cell to exit the congestion state. When the number of UEs in the cell that is in the congestion state falls below the value of this parameter, the cell exits the congestion state. The value 0 indicates that the function is disabled. For an NB-IoT cell, the number of UEs in the cell is the number of UEs on the anchor carrier or the average number of UEs on all available non-anchor carriers. |  | As Design |  |  | No Update
4759 | Additional |  | None | CellDynAcBarAlgoPara_UeNumCongThld | CellDynAcBarAlgoPara | UeNumCongThld | UE-Number-based Congestion Thld | 0 | 0 | 0~2000 | P2 | 0~2000 | Indicates the UE number threshold for the cell to enter the congestion state. When the number of UEs in the cell that is in the non-congestion state exceeds the value of this parameter, the cell enters the congestion state. The value 0 indicates that the function is disabled. For an NB-IoT cell, the number of UEs in the cell is the number of UEs on the anchor carrier or the average number of UEs on all available non-anchor carriers. |  | As Design |  |  | No Update
4760 | Additional |  | UL Refarming Zero Bufferzone | ULZeroBufferZone_ULSharedFreqStartRB | ULZeroBufferZone | ULSharedFreqStartRB | UL Shared Spectrum Start RB | 0 | 0 | 0~99 | P2 | 0~99 | Indicates the location of the start RB in the UMTS and LTE shared spectrum. This parameter is valid only when the UL Refarming Zero Bufferzone feature is enabled. This parameter applies only to LTE FDD. |  | As Design |  |  | No Update
4761 | Additional |  | UL Refarming Zero Bufferzone | ULZeroBufferZone_ULSharedFreqEndRB | ULZeroBufferZone | ULSharedFreqEndRB | UL Shared Spectrum End RB | 5 | 5 | 0~99 | P2 | 0~99 | Indicates the location of the end RB in the UMTS and LTE shared spectrum. This parameter is valid only when the UL Refarming Zero Bufferzone feature is enabled. This parameter applies only to LTE FDD. |  | As Design |  |  | No Update
4762 | Additional |  | UL Refarming Zero Bufferzone UMTS and LTE Zero Bufferzone (LTE FDD) | ULZeroBufferZone_ULZeroBufZonePRBThd | ULZeroBufferZone | ULZeroBufZonePRBThd | UL Zero Buffer Zone Uplink PRB Threshold | 25 | 25 | 0~100 | P2 | 0~100 | Indicates the uplink physical resource block (PRB) threshold in UL Refarming Zero Bufferzone. This parameter applies only to LTE FDD. |  | As Design |  |  | No Update
4763 | Additional |  | UL Refarming Zero Bufferzone UMTS and LTE Zero Bufferzone (LTE FDD) | ULZeroBufferZone_ULZeroBufZonePRBOffset | ULZeroBufferZone | ULZeroBufZonePRBOffset | UL Zero Buffer Zone Uplink PRB Offset | 5 | 5 | 0~100 | P2 | 0~100 | Indicates the uplink physical resource block (PRB) offset in UL Refarming Zero Bufferzone. This parameter applies only to LTE FDD. |  | As Design |  |  | No Update
4764 | Additional |  | UL Refarming Zero Bufferzone UMTS and LTE Zero Bufferzone (LTE FDD) | ULZeroBufferZone_ULZeroBufZoneRsrpThd | ULZeroBufferZone | ULZeroBufZoneRsrpThd | UL Zero Buffer Zone Downlink RSRP Threshold | -80 | -80 | -140~-43 | P2 | -140~-43 | Indicates the RSRP threshold used for UE location determination. This parameter is valid only when the UL Refarming Zero Bufferzone feature or UMTS and LTE Zero Bufferzone feature is enabled. This parameter applies only to LTE FDD. |  | As Design |  |  | No Update
4765 | Additional |  | UL Refarming Zero Bufferzone UMTS and LTE Zero Bufferzone (LTE FDD) | ULZeroBufferZone_ULZeroBufZoneRsrpOffset | ULZeroBufferZone | ULZeroBufZoneRsrpOffset | UL Zero Buffer Zone Downlink RSRP Offset | 20 | 20 | 0~60 | P2 | 0~60 | Indicates the RSRP offset used for UE location determination. This parameter is valid only when the UL Refarming Zero Bufferzone feature or UMTS and LTE Zero Bufferzone feature is enabled. This parameter applies only to LTE FDD. |  | As Design |  |  | No Update
4766 | Additional |  | UL Refarming Zero Bufferzone UMTS and LTE Zero Bufferzone (LTE FDD) | ULZeroBufferZone_ULZeroBufZoneB1RmvOffset | ULZeroBufferZone | ULZeroBufZoneB1RmvOffset | UL Zero Buffer Zone B1 Remove Offset | 5 | 5 | 0~20 | P2 | 0~20 | Indicates the threshold for stopping event B1 measurements. This parameter is valid only when the UL Refarming Zero Bufferzone feature or UMTS and LTE Zero Bufferzone feature is enabled. This parameter applies only to LTE FDD. |  | As Design |  |  | No Update
4767 | Additional |  | UL Refarming Zero Bufferzone UMTS and LTE Zero Bufferzone (LTE FDD) | ULZeroBufferZone_ULZeroBufZoneUtranRscpThd | ULZeroBufferZone | ULZeroBufZoneUtranRscpThd | UTRAN RSCP Report Threshold | -103 | -103 | -120~-25 | P2 | -120~-25 | Indicates the UMTS RSCP reporting threshold. This parameter is valid only when the UL Refarming Zero Bufferzone feature or UMTS and LTE Zero Bufferzone feature is enabled. This parameter applies only to LTE FDD. |  | As Design |  |  | No Update
4768 | Additional |  | UL Refarming Zero Bufferzone UMTS and LTE Zero Bufferzone (LTE FDD) | ULZeroBufferZone_ULZeroBufZoInterRatB1Timer | ULZeroBufferZone | ULZeroBufZoInterRatB1Timer | UL Zero Buffer Zone Inter Rat B1 Timer | 30 | 30 | 0~600 | P2 | 0~600 | Indicates the period of inter-RAT event B1 measurements. This parameter is valid only when the UL Refarming Zero Bufferzone feature or UMTS and LTE Zero Bufferzone feature is enabled. This parameter applies only to LTE FDD. |  | As Design |  |  | No Update
4769 | Additional |  | CQI Adjustment | CellCqiAdjAlgo_InitDlIblerTarget | CellCqiAdjAlgo | InitDlIblerTarget | Initial Downlink IBLER Target | 10 | 10 | 0~100 | P2 | 0~100 | Indicates the initial value of the downlink target IBLER. For LTE FDD cells, this parameter does not specify the target IBLER when downlink target IBLER adaption and enhanced downlink target IBLER adaption are enabled. For LTE TDD cells, this parameter specifies the target IBLER when downlink target IBLER adaption and enhanced downlink target IBLER adaption are enabled. If this parameter is set to 100, the CQI adjustment amount is not updated. This parameter applies only to LTE FDD and LTE TDD. |  | Optim |  |  | No Update
4770 | Additional |  | CQI Adjustment | CellCqiAdjAlgo_InitDeltaCqi | CellCqiAdjAlgo | InitDeltaCqi | Initial Delta Cqi | -4 | -4 | -10~26 | P2 | -10~26 | Indicates the initial CQI adjustment amount. This parameter applies only to LTE FDD and LTE TDD. |  | Optim |  |  | No Update
4771 | Additional |  | CQI Adjustment | CellCqiAdjAlgo_CqiAdjStep | CellCqiAdjAlgo | CqiAdjStep | CQI Adjust Step | 10 | 10 | 0~1000 | P2 | 0~1000 | Indicates the adjustment efficiency of the baseline step in the CQI adjustment algorithm. This parameter applies only to LTE FDD and LTE TDD. |  | Optim |  |  | No Update
4772 | Additional |  | CQI Adjustment | CellCqiAdjAlgo_CqiFilterCoefForMcs | CellCqiAdjAlgo | CqiFilterCoefForMcs | CQI Filter Coefficient for MCS | 256 | HighSpeedFlag of cell is set to ULTRA_HIGH_SPEED: 32; HighSpeedFlag of cell is not set to ULTRA_HIGH_SPEED: 256. | 0~1024 | P2 | 0~1024 | Indicates the CQI filtering coefficient in the CQI adjustment algorithm. This parameter applies only to LTE FDD and LTE TDD. |  | Optim |  |  | No Update
4773 | Additional |  | CQI Adjustment | CellCqiAdjAlgo_CqiOptSwitch | CellCqiAdjAlgo | CqiOptSwitch | CQI Optimization Algorithm Switch | PUSCH_CQI_FALSE_DETECTION_SW:Off, PUCCH_CQI_FALSE_DETECTION_SW:Off | PUSCH_CQI_FALSE_DETECTION_SW:Off, PUCCH_CQI_FALSE_DETECTION_SW:Off | PUSCH_CQI_FALSE_DETECTION_SW(PUSCH_CQI_FALSE_DETECTION_SW), PUCCH_CQI_FALSE_DETECTION_SW(PUCCH_CQI_FALSE_DETECTION_SW) | P2 | PUSCH_CQI_FALSE_DETECTION_SW(PUSCH_CQI_FALSE_DETECTION_SW), PUCCH_CQI_FALSE_DETECTION_SW(PUCCH_CQI_FALSE_DETECTION_SW) | Indicates whether to enable optimization algorithms for CQI transmission on the PUCCH and PUSCH. PUSCH_CQI_FALSE_DETECTION_SW: Indicates whether to enable the algorithm of counteracting false detection of CQIs on the PUSCH. The algorithm effectively reduces the probability of false CQI detection. False CQI detection occurs if a UE does not report a CQI but the eNodeB detects a CQI from the UE. The algorithm is enabled only if this option is selected. This option applies only to LTE FDD and LTE TDD. PUCCH_CQI_FALSE_DETECTION_SW: Indicates whether to enable the algorithm of counteracting false detection of CQIs on the PUCCH. The algorithm is enabled only if this option is selected. This option applies only to LTE FDD and LTE TDD. |  | Optim |  |  | No Update
4774 | Additional |  | Dynamic Scheduling | CellCqiAdjAlgo_DlVolteCqiAdjOptSw | CellCqiAdjAlgo | DlVolteCqiAdjOptSw | DL Volte CQI Adjust Optimization Switch | DLDeltaCqiOptSwitch:Off, DlRetxTbsOptSwitch:Off, DlPttCqiOptSwitch:Off | DLDeltaCqiOptSwitch:Off, DlRetxTbsOptSwitch:Off, DlPttCqiOptSwitch:Off | DLDeltaCqiOptSwitch(DLDeltaCqiOptSwitch), DlRetxTbsOptSwitch(DlRetxTbsOptSwitch), DlPttCqiOptSwitch(DlPttCqiOptSwitch) | P2 | DLDeltaCqiOptSwitch(DLDeltaCqiOptSwitch), DlRetxTbsOptSwitch(DlRetxTbsOptSwitch), DlPttCqiOptSwitch(DlPttCqiOptSwitch) | Indicates whether to optimize downlink CQI adjustment for voice UEs. DLDeltaCqiOptSwitch: Indicates whether to optimize the downlink CQI adjustment value for voice UEs. If this option is selected, the eNodeB lowers the downlink CQI adjustment value for voice UEs and the MCS index of voice services. If this option is deselected, the downlink CQI adjustment value of voice UEs is processed in the same way as that for other UEs. This option applies only to LTE FDD and LTE TDD. DlRetxTbsOptSwitch: Indicates whether to optimize the TBS indexes for downlink retransmissions to voice UEs. If this option is selected, the eNodeB decreases the TBS indexes for downlink retransmissions to voice UEs. If this option is deselected, the eNodeB selects TBS indexes for downlink retransmissions to voice UEs in the same way as it selects TBS indexes for downlink retransmissions to other UEs. This option applies only to LTE TDD. DlPttCqiOptSwitch: Indicates whether to optimize CQIs for downlink PTT services. CQIs for downlink PTT services are optimized only if this option is selected. This option applies only to LTE FDD and LTE TDD. |  | Optim |  |  | No Update
4775 | Additional |  | Massive MIMO Introduction | CellCqiAdjAlgo_MuBfPacketThld | CellCqiAdjAlgo | MuBfPacketThld | MU Beamforming Packet Count Threshold | 65535 | It is recommended that this parameter be set to 65535 in non-massive-MIMO scenarios. In massive MIMO scenarios, it is recommended that this parameter be set to 20 if three or more layers are paired in a cell and to 65535 if less than three layers are paired in a cell. | 0~65535 | P2 | 0~65535 | Indicates the threshold, which is the number of packets transmitted using MU beamforming, used to trigger MCS index selection optimization for MU beamforming subframes when MU beamforming is enabled. This threshold is used to determine whether the eNodeB performs MCS index selection optimization for MU beamforming based on only out-loop information of MU beamforming. If this parameter is set to 65535, MCS index selection optimization is disabled for MU beamforming subframes. This parameter takes effect only when the massive MIMO feature is enabled. This parameter applies only to LTE TDD. |  | Optim |  |  | No Update
4776 | Additional |  | CQI Adjustment | CellCqiAdjAlgo_CellDeltaCqiSampSelThd | CellCqiAdjAlgo | CellDeltaCqiSampSelThd | Cell CQI Adjustment Sample Selection Thld | 0 | In non-massive MIMO scenarios, it is recommended that this parameter be set to 50. In massive MIMO scenarios, it is recommended that this parameter be set to 100 when the numbers of MIMO UEs and packets are large, and set to 20 when the numbers of MIMO UEs and packets are small. | 0~400 | P2 | 0~400 | Indicates the threshold for selecting samples for the CQI adjustment value for massive MIMO and beamforming in the cell. In massive MIMO scenarios, if the number of times of dynamic initial transmission for a MIMO UE (excluding beamforming UEs) is greater than or equal to this threshold, the UE-specific CQI adjustment value of this UE can be used as a maintenance sample for cell-specific CQI adjustment and provides a reference for selecting an aggregation level for beamforming UEs if the capacity-based aggregation level selection policy is implemented. In non-massive MIMO scenarios, if the number of times of dynamic initial transmission for either a MIMO UE or beamforming UEs is greater than or equal to this threshold, the UE-specific CQI adjustment value of this UE can be used as a maintenance sample for cell-specific CQI adjustment and provides a reference for selecting an aggregation level for beamforming UEs if the PDSCH and capacity-based PDCCH aggregation level selection policy is implemented. If this parameter is set to 0, the cell-specific CQI adjustment value for MIMO and beamforming is not used for PDSCH and PDCCH aggregation level selection for beamforming UEs. This parameter applies only to LTE TDD. |  | Optim |  |  | No Update
4777 | Additional |  | CQI Adjustment | CellCqiAdjAlgo_CellCqiAdjSchCntThld | CellCqiAdjAlgo | CellCqiAdjSchCntThld | Cell CQI Adjustment Schedule Count Thld | 0 | 50 | 0~1000 | P2 | 0~1000 | Indicates the threshold of the number of scheduling times for determining samples used to adaptively set the cell-level adjustment value. If the MM_DL_SCH_AND_MCS_OPT_SWITCH option of the MMAlgoOptSwitch parameter is deselected and the number of dynamic initial scheduling times of a MIMO UE is greater than or equal to this threshold, the UE-level CQI adjustment value of this UE can be used as a maintenance sample for cell-level CQI adjustment. If the MM_DL_SCH_AND_MCS_OPT_SWITCH option of the MMAlgoOptSwitch parameter is selected and the number of dynamic initial scheduling times of either a MIMO UE or beamforming UE is greater than or equal to this threshold, the UE-level CQI adjustment value of this UE can be used as a maintenance sample for cell-level CQI adjustment. If this parameter is set to 0, the algorithm of adaptively setting the initial cell-level CQI adjustment value does not take effect. This parameter applies only to LTE TDD. |  | Optim |  |  | No Update
4778 | Additional |  | CQI Adjustment | CellCqiAdjAlgo_IblerTargetOffset | CellCqiAdjAlgo | IblerTargetOffset | IBLER Target Offset | 255 | 5 | 0~30,255 | P2 | 0~30,255 | Indicates whether the feedback to small-packet scheduling using a decreased MCS index is used for CQI adjustment. If this parameter is set to 255, this function does not take effect. If this parameter is set to a value other than 255, this function takes effect and this parameter specifies the offset of the measured IBLER relative to the target IBLER. If the measured IBLER is less than the target IBLER minus the offset, the ACK for small-packet scheduling using a decreased MCS index is used for CQI adjustment. If the measured IBLER is greater than the sum of the target IBLER and the offset, the ACK for small-packet scheduling using a decreased MCS index is not used for CQI adjustment. If the measured IBLER is larger than or equal to the target IBLER minus the offset and less than or equal to the sum of the target IBLER and the offset, multiple ACKs are considered as one ACK for CQI adjustment. This parameter applies only to FDD. |  | Optim |  |  | No Update
4779 | Additional |  | Support of VoLTE | CellCqiAdjAlgo_DlVolteCqiAdjPrbUsageThld | CellCqiAdjAlgo | DlVolteCqiAdjPrbUsageThld | PRB Usage Thld for VoLTE CQI Adjustment | 100 | 80 | 0~100 | P2 | 0~100 | Indicates the PRB usage threshold for triggering downlink VoLTE CQI adjustment optimization. When the downlink PRB usage of the cell is greater than the threshold, downlink VoLTE CQI adjustment optimization does not take effect. When the PRB usage is less than or equal to this threshold, downlink VoLTE CQI adjustment optimization takes effect. This parameter applies only to TDD. |  | Optim |  |  | No Update
4780 | Additional |  | None | CellUSParaCfg_UsAlgoSwitch | CellUSParaCfg | UsAlgoSwitch | Us Guarantee Algorithm Switch | UsUeGuaranteeSwitch:Off, UsHoSwitch:Off, UsCellReselSwitch:Off, UsUePuschPcPrioritySwitch:Off, DlUsVoIPCqiAdjOptSwitch:Off, UsCellNotDriveNsSwitch:Off, UsCtrlDRXSwitch:Off, SfCtrlAsScell:Off, SfCtrlAsInterNcell:Off, UsSccHoSwitch:Off, UlUsVoipRbRsvSwitch:Off, ULCoMPResourceCtrl:Off, UsUlCaSchSwitch:Off, UlUsDiffRatFreqPri:Off, UsNbInterfHoSwitch:Off, MBSFNSubJTOptSwitch:Off, UsPdcchOptSwitch:Off, CellBFAnt:Off, UsAutoGapSwitch:Off, UsCellDlAdSchOptSwitch:Off, UsCqiSrsPeriodOptSwitch:Off, UsCfiOptSwitch:Off, UsUlcompPuschSchSwtich:Off, UsHoCoverEnhanceSwitch:Off, NsUlDlSchRestrictSwitch:Off, UsCceGuaranteeSwitch:Off, UsEmtcCrntiOptSwitch:Off | UsUeGuaranteeSwitch:Off, UsHoSwitch:Off, UsCellReselSwitch:Off, UsUePuschPcPrioritySwitch:Off, DlUsVoIPCqiAdjOptSwitch:Off, UsCellNotDriveNsSwitch:Off, UsCtrlDRXSwitch:Off, SfCtrlAsScell:Off, SfCtrlAsInterNcell:Off, UsSccHoSwitch:Off, UlUsVoipRbRsvSwitch:Off, ULCoMPResourceCtrl:Off, UlUsDiffRatFreqPri:Off, UsNbInterfHoSwitch:Off, MBSFNSubJTOptSwitch:Off, UsPdcchOptSwitch:Off, CellBFAnt:Off, UsAutoGapSwitch:Off, UsCellDlAdSchOptSwitch:Off, UsCqiSrsPeriodOptSwitch:Off, UsCfiOptSwitch:Off, UsUlcompPuschSchSwtich:Off, UsHoCoverEnhanceSwitch:Off, NsUlDlSchRestrictSwitch:Off, UsCceGuaranteeSwitch:Off, UsEmtcCrntiOptSwitch:Off | UsUeGuaranteeSwitch(UsUeGuaranteeSwitch), UsHoSwitch(UsHoSwitch), UsCellReselSwitch(UsCellReselSwitch), UsUePuschPcPrioritySwitch(UsUePuschPcPrioritySwitch), DlUsVoIPCqiAdjOptSwitch(DlUsVoIPCqiAdjOptSwitch), UsCellNotDriveNsSwitch(UsCellNotDriveNsSwitch), UsCtrlDRXSwitch(UsCtrlDRXSwitch), SfCtrlAsScell(SfCtrlAsScell), SfCtrlAsInterNcell(SfCtrlAsInterNcell), UsSccHoSwitch(UsSccHoSwitch), UlUsVoipRbRsvSwitch(UlUsVoipRbRsvSwitch), ULCoMPResourceCtrl(ULCoMPResourceCtrl), UsUlCaSchSwitch(UsUlCaSchSwitch), UlUsDiffRatFreqPri(UlUsDiffRatFreqPri), UsNbInterfHoSwitch(UsNbInterfHoSwitch), MBSFNSubJTOptSwitch(MBSFNSubJTOptSwitch), UsPdcchOptSwitch(UsPdcchOptSwitch), CellBFAnt(CellBFAnt), UsAutoGapSwitch(UsAutoGapSwitch), UsCellDlAdSchOptSwitch(UsCellDlAdSchOptSwitch), UsCqiSrsPeriodOptSwitch(UsCqiSrsPeriodOptSwitch), UsCfiOptSwitch(UsCfiOptSwitch), UsUlcompPuschSchSwtich(UsUlcompPuschSchSwtich), UsHoCoverEnhanceSwitch(UsHoCoverEnhanceSwitch), NsUlDlSchRestrictSwitch(NsUlDlSchRestrictSwitch), UsCceGuaranteeSwitch(UsCceGuaranteeSwitch), UsEmtcCrntiOptSwitch(UsEmtcCrntiOptSwitch) | P2 | UsUeGuaranteeSwitch(UsUeGuaranteeSwitch), UsHoSwitch(UsHoSwitch), UsCellReselSwitch(UsCellReselSwitch), UsUePuschPcPrioritySwitch(UsUePuschPcPrioritySwitch), DlUsVoIPCqiAdjOptSwitch(DlUsVoIPCqiAdjOptSwitch), UsCellNotDriveNsSwitch(UsCellNotDriveNsSwitch), UsCtrlDRXSwitch(UsCtrlDRXSwitch), SfCtrlAsScell(SfCtrlAsScell), SfCtrlAsInterNcell(SfCtrlAsInterNcell), UsSccHoSwitch(UsSccHoSwitch), UlUsVoipRbRsvSwitch(UlUsVoipRbRsvSwitch), ULCoMPResourceCtrl(ULCoMPResourceCtrl), UsUlCaSchSwitch(UsUlCaSchSwitch), UlUsDiffRatFreqPri(UlUsDiffRatFreqPri), UsNbInterfHoSwitch(UsNbInterfHoSwitch), MBSFNSubJTOptSwitch(MBSFNSubJTOptSwitch), UsPdcchOptSwitch(UsPdcchOptSwitch), CellBFAnt(CellBFAnt), UsAutoGapSwitch(UsAutoGapSwitch), UsCellDlAdSchOptSwitch(UsCellDlAdSchOptSwitch), UsCqiSrsPeriodOptSwitch(UsCqiSrsPeriodOptSwitch), UsCfiOptSwitch(UsCfiOptSwitch), UsUlcompPuschSchSwtich(UsUlcompPuschSchSwtich), UsHoCoverEnhanceSwitch(UsHoCoverEnhanceSwitch), NsUlDlSchRestrictSwitch(NsUlDlSchRestrictSwitch), UsCceGuaranteeSwitch(UsCceGuaranteeSwitch), UsEmtcCrntiOptSwitch(UsEmtcCrntiOptSwitch) | Indicates whether to guarantee services for UEs running unlimited services in a cell. UsUeGuaranteeSwitch: Indicates whether all options related to service guarantee for UEs running unlimited services take effect. If this option is selected, functions and parameters of service guarantee for UEs running unlimited services take effect. If this option is deselected, functions and parameters of service guarantee for UEs running unlimited services do not take effect. UsHoSwitch: Indicates whether to enable handovers based on UEs running unlimited services. If this option is selected, this type of handover is enabled. If this option is deselected, this type of handover is disabled. This option applies only to LTE FDD and LTE TDD. UsCellReselSwitch: Indicates whether to enable cell reselection based on UEs running unlimited services. If this option is selected, the eNodeB triggers cell reselection to the frequencies in the configured target frequency group for UEs running unlimited services. If this option is deselected, the eNodeB does not trigger cell reselection to the frequencies in the configured target frequency group for UEs running unlimited services. This option applies only to LTE FDD and LTE TDD. UsUePuschPcPrioritySwitch: Indicates whether to enable optimization on closed-loop PUSCH power control for UEs running unlimited services near the cell center, to prevent these UEs from unnecessarily lowering the PUSCH transmit power due to inter-RAT or abrupt interference. When the NearPointUeOptPUSCHSwitch option of the UlPcAlgoSwitch parameter is deselected, if the UsUePuschPcPrioritySwitch is selected, optimization on closed-loop PUSCH power control for UEs running unlimited services near the cell center is enabled; if the UsUePuschPcPrioritySwitch is deselected, optimization on closed-loop PUSCH power control for UEs running unlimited services near the cell center is disabled. When the NearPointUeOptPUSCHSwitch option of the UlPcAlgoSwitch parameter is selected, optimization on closed-loop PUSCH power control for UEs running unlimited services near the cell center is enabled regardless of whether the UsUePuschPcPrioritySwitch option is selected or not. This option applies only to LTE FDD and LTE TDD. DlUsVoIPCqiAdjOptSwitch: Indicates whether to enable optimization on downlink channel quality indicator (CQI) adjustment for UEs running unlimited voice services, to accelerate the convergence of the IBLER of voice packets. If this option is selected, optimization on downlink CQI adjustment for UEs running unlimited voice services is enabled. If this option is deselected, optimization on downlink CQI adjustment for UEs running unlimited voice services is disabled. This option applies only to LTE FDD and LTE TDD. UsCellNotDriveNsSwitch: Indicates whether to enable user steering in cells where UEs' unlimited services must be guaranteed to distinguish these UEs from NS UEs. If this option is deselected, user steering is enabled in such scenarios. If this option is selected, user steering is disabled in such scenarios. This option applies only to LTE FDD and LTE TDD. UsCtrlDRXSwitch: If this option is deselected, the eNodeB does not perform special processing on the DRX function of UEs running unlimited services. If this option is selected, the DRX function is disabled for UEs running unlimited services. This option applies only to LTE FDD and LTE TDD. SfCtrlAsScell: Indicates whether to enable intelligent subframe control when a cell functions as a serving cell. If this option is deselected, intelligent subframe control is disabled when a cell functions as a serving cell. If this option is selected, intelligent subframe control is enabled when a cell functions as a serving cell. This option applies only to LTE FDD and LTE TDD. SfCtrlAsInterNcell: Indicates whether to enable intelligent subframe control when the cell serves as an inter-eNodeB neighboring cell and whether to enable scheduling prohibition in MBSFN subframes when the cell serves UEs running unlimited services. For FDD cells: If this option is deselected, intelligent subframe control is disabled when the cell serves as an inter-eNodeB neighboring cell. If this option is selected, intelligent subframe control is enabled when the cell serves as an inter-eNodeB neighboring cell. For TDD cells: If this option is deselected, downlink scheduling of UEs running normal services is allowed in MBSFN subframes in the cell when the cell serves UEs running unlimited services. In addition, intelligent subframe control is disabled when the cell serves as an inter-eNodeB neighboring cell. If this option is selected, downlink scheduling of UEs running normal services is prohibited in MBSFN subframes in the cell when the cell serves UEs running unlimited services. In addition, intelligent subframe control is enabled when the cell serves as an inter-eNodeB neighboring cell. This option can be selected only when all eNodeBs on the network are time-synchronized. This option applies only to LTE FDD and LTE TDD. UsSccHoSwitch: Indicates whether to enable handovers triggered for UEs running unlimited services based on their SCCs. If this option is selected, handovers triggered for UEs running unlimited services based on their SCCs are enabled. If this option is deselected, this type of handover is disabled. This option applies only to LTE FDD and LTE TDD. UlUsVoipRbRsvSwitch: Indicates whether to enable the RB reservation and related parameter configuration for UEs running unlimited voice services in the uplink. If this option is selected, the RB reservation and related parameter configuration are enabled for UEs running unlimited voice services in the uplink. If this option is deselected, the RB reservation and related parameter configuration are disabled for UEs running unlimited voice services in the uplink. This option applies only to LTE FDD and LTE TDD. ULCoMPResourceCtrl: Indicates whether to perform UL CoMP resource control for a cell. If this option is selected, UL CoMP resource control can be performed for a cell. If this option is deselected, UL CoMP resource control cannot be performed for a cell. This option applies only to LTE FDD. UsUlCaSchSwitch: Indicates whether to enable uplink scheduling based on CA UEs running unlimited services. If this option is selected, uplink scheduling based on CA UEs running unlimited services is enabled. If this option is deselected, uplink scheduling based on CA UEs running unlimited services is disabled. This option applies only to LTE FDD and LTE TDD. UlUsDiffRatFreqPri: Indicates whether to enable frequency priority differentiation for UEs running unlimited data services in the uplink. If this option is selected, the eNodeB selects frequencies from dedicated target frequency groups to perform handovers or cell reselection for UEs running unlimited data services in the uplink. If this option is deselected, the eNodeB uses identical target frequency groups to perform handovers or cell reselection for UEs running unlimited data services in the uplink and UEs running the same type of services in the downlink. This option applies only to LTE FDD and LTE TDD. UsNbInterfHoSwitch: Indicates whether to enable optimization on handover parameters based on the interference suppression threshold in an intra-frequency neighboring cell of the local cell serving UEs running unlimited services. If this option is selected, handover parameters of a cell are optimized based on the interference suppression threshold in an intra-frequency neighboring cell of the local cell serving UEs running unlimited services, to ensure that the handovers are performed smoothly. If this option is deselected, handover parameters of a cell are not optimized based on the interference suppression threshold in an intra-frequency neighboring cell of the local cell serving UEs running unlimited services. This option applies only to LTE FDD and LTE TDD. MBSFNSubJTOptSwitch: Indicates whether to enable JT optimization in MBSFN subframes. If this option is selected, JT optimization is enabled in MBSFN subframes. If this option is deselected, JT optimization is disabled in MBSFN subframes. This option applies only to LTE TDD. UsPdcchOptSwitch: Indicates whether to enable PDCCH optimization for UEs using unlimited services. If this option is selected, PDCCH optimization for UEs using unlimited services is enabled. If this option is deselected, PDCCH optimization for UEs using unlimited services is disabled. This option applies only to LTE FDD and LTE TDD. CellBFAnt: Indicates whether to enable selection of antenna weights for a cell. If this option is selected, the serving cell selects a specified new antenna weight. This option applies only to 8T8R LTE TDD eNodeBs working on band 39. This option applies only to LTE TDD. UsAutoGapSwitch: Indicates whether to enable automatic measurement gap configuration for UEs running unlimited services. If this option is selected and UEs running unlimited services support automatic measurement gap configurations on the target frequency, the eNodeB does not deliver gap configurations to such UEs. If this option is deselected, the eNodeB delivers gap configurations to UEs for inter-frequency and inter-RAT measurements. This option applies only to LTE FDD and LTE TDD. UsCellDlAdSchOptSwitch: Indicates whether to optimize downlink advance scheduling and downlink start RB positions for UEs running unlimited services in cells where the services of such UEs must be guaranteed. If this option is selected, downlink advance scheduling is optimized for UEs using unlimited services in cells where the services of such UEs must be guaranteed. If this option is deselected, downlink advance scheduling is not optimized for UEs using unlimited services in such cells. This option applies only to LTE TDD. UsCqiSrsPeriodOptSwitch: Indicates whether to enable smooth handover optimization for VoLTE UEs running unlimited services. Smooth handover optimization is enabled for VoLTE UEs running unlimited services only if this option is selected. This option applies only to LTE FDD and LTE TDD. UsCfiOptSwitch: Indicates whether to optimize the CFI for the cell in which UEs running unlimited services reside. If this option is selected, the CFI is optimized for the cell in which UEs running unlimited services reside. If this option is deselected, the CFI is not optimized for the cell in which UEs running unlimited services reside. This option applies only to LTE FDD and LTE TDD. UsUlcompPuschSchSwtich: Indicates whether to optimize UL CoMP and PUSCH scheduling for UEs running unlimited services. If this option is selected, UL CoMP and PUSCH scheduling are optimized for UEs running unlimited services in LTE TDD cells, and only UL CoMP is optimized for UEs running unlimited services in LTE FDD cells or NB-IoT cells. If this option is deselected, UL CoMP and PUSCH scheduling are not optimized for UEs running unlimited services. UsHoCoverEnhanceSwitch: Indicates whether to delay beamforming for UEs that are handed over to the cell and run unlimited services, to reduce the interference of such UEs to CEUs in the source cell. If this option is selected, the eNodeB delays beamforming for UEs that are handed over to the cell and run unlimited services, reducing the interference of such UEs to CEUs in the source cell. If this option is deselected, the eNodeB does not delay beamforming for UEs that are handed over to the cell and run unlimited services. This option applies only to LTE TDD. NsUlDlSchRestrictSwitch: Indicates whether to restrict uplink and downlink scheduling of NS UEs. If this option is deselected, uplink and downlink scheduling of NS UEs is not restricted. If this option is selected, uplink and downlink scheduling of NS UEs is restricted. The setting of this option takes effect in both single-carrier and multi-carrier scenarios. This option applies only to LTE FDD and LTE TDD. UsCceGuaranteeSwitch: Indicates whether to guarantee PDCCH CCE resources for UEs running unlimited services. If this option is selected, PDCCH CCE resources are guaranteed for UEs running unlimited services. If this option is deselected, PDCCH CCE resources are not guaranteed for UEs running unlimited services. This option applies only to LTE FDD and LTE TDD. UsEmtcCrntiOptSwitch: Indicates whether to optimize C-RNTI usage for UEs running unlimited services in a cell where the eMTC function is enabled. If this option is selected, UEs use specified C-RNTIs. If this option is deselected, UEs are normally allocated C-RNTIs. This option applies only to LTE FDD and LTE TDD. |  | As Design |  |  | No Update
4781 | Additional |  | None | CellUSParaCfg_UsDataPreAllocMinPeriod | CellUSParaCfg | UsDataPreAllocMinPeriod | US Data Minimal Period of Preallocation | 1 | It is recommended that this parameter be set to 1 when the cell bandwidth is 20 MHz or 15 MHz. It is recommended that this parameter be set to the same value of the PreallocationMinPeriod parameter when the cell bandwidth is 10 MHz or less. | 1~40 | P2 | 1~40 | Indicates the minimum interval between two consecutive preallocations for a UE running unlimited data services. When the DRX algorithm is enabled and the UE is in the DRX state, the actual minimum interval does not exceed the DrxInactivityTimer parameter value. |  | As Design |  |  | No Update
4782 | Additional |  | None | CellUSParaCfg_UsVoIPPreAllocSize | CellUSParaCfg | UsVoIPPreAllocSize | US VoIP Packet Size of Preallocation | 80 | 80 | 45~1500 | P2 | 45~1500 | Indicates the amount of data preallocated to a UE running unlimited voice services. This parameter applies only to LTE FDD and LTE TDD. |  | As Design |  |  | No Update
4783 | Additional |  | None | CellUSParaCfg_UsDataPreAllocSize | CellUSParaCfg | UsDataPreAllocSize | US Data Packet Size of Preallocation | 80 | 80 | 45~1500 | P2 | 45~1500 | Indicates the amount of data that can be preallocated resources for a UE running unlimited services. |  | As Design |  |  | No Update
4784 | Additional |  | None | CellUSParaCfg_UsDataSmartPreallocDura | CellUSParaCfg | UsDataSmartPreallocDura | US Data Smart Preallocation Duration | 1500 | This parameter can be set by the eNodeB by default as follows: 1500 for FDD and TDD cells 0 for NB-IoT cells | 0~60000 | P2 | 0~60000 | Indicates the duration of smart preallocation each time it is performed for a UE running unlimited data services. If this parameter is set to 0, preallocation does not take effect. For an NB-IoT cell, the actual duration is 10 times the value configured on the GUI. |  | As Design |  |  | No Update
4785 | Additional |  | None | CellUSParaCfg_UlUsVoIPIblerTarget | CellUSParaCfg | UlUsVoIPIblerTarget | US Ul VoIP Ibler Target | 5 | 5 | 0~100 | P2 | 0~100 | Indicates the uplink target initial block error rate (IBLER) of UEs running unlimited voice services. This parameter applies only to LTE FDD and LTE TDD. |  | As Design |  |  | No Update
4786 | Additional |  | None | CellUSParaCfg_NsNumThdForUsHo | CellUSParaCfg | NsNumThdForUsHo | NS Number Thd Based on US Handover | 5 | 5 | 0~10000 | P2 | 0~10000 | Indicates the minimum number of UEs running normal services that is used in steering mobility management for such UEs when steering mobility management for UEs running unlimited services is enabled. This parameter applies only to LTE FDD and LTE TDD. |  | As Design |  |  | No Update
4787 | Additional |  | None | CellUSParaCfg_UsPucchSinrTargetOffset | CellUSParaCfg | UsPucchSinrTargetOffset | US PUCCH SINR Target Offset | 0 | 0 | 0~20 | P2 | 0~20 | Indicates the offset of the target signal to interference plus noise ratio (SINR) on the PUCCH for UEs running unlimited services relative to the target SINR on the PUCCH for UEs running normal services. This parameter applies only to LTE FDD and LTE TDD. |  | As Design |  |  | No Update
4788 | Additional |  | None | CellUSParaCfg_UsPucchRsrpHighThdOffset | CellUSParaCfg | UsPucchRsrpHighThdOffset | US PUCCH RSRP High Threshold Offset | 0 | 0 | 0~20 | P2 | 0~20 | Indicates the offset of the reference signal received power (RSRP) upper limit on the PUCCH for UEs running unlimited services to the RSRP upper limit on the PUCCH for UEs running normal services. This parameter applies only to LTE FDD and LTE TDD. |  | As Design |  |  | No Update
4789 | Additional |  | None | CellUSParaCfg_UsDataRatFreqPriGroupId | CellUSParaCfg | UsDataRatFreqPriGroupId | US Data Rat Freq Priority Group ID | 255 | 255 | 0~255 | P2 | 0~255 | Indicates the ID of the intra-RAT frequency priority group for UEs running unlimited data services. If the UlUsDiffRatFreqPri option is selected for UEs running unlimited data services, the uplink and downlink are differentiated for UEs running unlimited data services and this parameter indicates the ID of the intra-RAT frequency priority group for UEs running unlimited data services in the downlink. Otherwise, the uplink and downlink are not differentiated for UEs running unlimited data services, and this parameter indicates the ID of the intra-RAT frequency priority group for UEs running unlimited data services. This parameter applies only to LTE FDD and LTE TDD. |  | As Design |  |  | No Update
4790 | Additional |  | None | CellUSParaCfg_UsGuaranteeDurTimer | CellUSParaCfg | UsGuaranteeDurTimer | US Guarantee Duration Timer | 15 | 15 | 1~360 | P2 | 1~360 | Indicates the duration of service guarantee for UEs running unlimited services during UE steering when steering mobility management for UEs running unlimited services is enabled. This parameter applies only to LTE FDD and LTE TDD. |  | As Design |  |  | No Update
4791 | Additional |  | None | CellUSParaCfg_UsGapMeasurementPeriod | CellUSParaCfg | UsGapMeasurementPeriod | US Gap Measurement Period | 60 | 60 | 3~3600 | P2 | 3~3600 | Indicates the interval at which the eNodeB triggers the A4-related measurement for a UE running unlimited services during inter-frequency handovers. This parameter applies only to LTE FDD and LTE TDD. |  | As Design |  |  | No Update
4792 | Additional |  | None | CellUSParaCfg_UsVoIPRatFreqPriGroupId | CellUSParaCfg | UsVoIPRatFreqPriGroupId | US VoIP Rat Freq Priority Group ID | 255 | 255 | 0~255 | P2 | 0~255 | Indicates the ID of the intra-RAT frequency priority group for UEs running unlimited voice services. This parameter applies only to LTE FDD and LTE TDD. |  | As Design |  |  | No Update
4793 | Additional |  | None | CellUSParaCfg_NsRatFreqPriGroupId | CellUSParaCfg | NsRatFreqPriGroupId | NS Rat Freq Priority Group ID | 255 | 255 | 0~255 | P2 | 0~255 | Indicates the ID of an intra-RAT frequency priority group for UEs running normal services in the connected mode. This parameter applies only to LTE FDD and LTE TDD. |  | As Design |  |  | No Update
4794 | Additional |  | None | CellUSParaCfg_UsPaPcOff | CellUSParaCfg | UsPaPcOff | Unlimited Service PA | DB_6_P_A(-6 dB) | DB_6_P_A(-6 dB) | DB_6_P_A(-6 dB), DB_4DOT77_P_A(-4.77 dB), DB_3_P_A(-3 dB), DB_1DOT77_P_A(-1.77 dB), DB0_P_A(0 dB), DB1_P_A(1 dB), DB2_P_A(2 dB), DB3_P_A(3 dB) | P2 | DB_6_P_A(-6 dB), DB_4DOT77_P_A(-4.77 dB), DB_3_P_A(-3 dB), DB_1DOT77_P_A(-1.77 dB), DB0_P_A(0 dB), DB1_P_A(1 dB), DB2_P_A(2 dB), DB3_P_A(3 dB) | Indicates the PA value allocated to UEs running unlimited services when the PDSCH power assignment is even. If this parameter is set to a value less than the PA value that is allocated to UEs when the PDSCH power assignment is even, this parameter does not take effect. This parameter applies only to LTE FDD and LTE TDD. |  | As Design |  |  | No Update
4795 | Additional |  | None | CellUSParaCfg_UsPuschSinrHighThdOffset | CellUSParaCfg | UsPuschSinrHighThdOffset | US PUSCH SINR High Threshold Offset | 0 | 0 | 0~20 | P2 | 0~20 | Indicates the offset of the signal to interference plus noise ratio (SINR) upper limit on the PUSCH for UEs running unlimited services to the SINR upper limit on the PUSCH for UEs running normal services. This parameter applies only to LTE FDD and LTE TDD. |  | As Design |  |  | No Update
4796 | Additional |  | None | CellUSParaCfg_MMPowerRatio | CellUSParaCfg | MMPowerRatio | Massive MIMO Power Ratio | 0 | 0 | 0~10 | P2 | 0~10 | Indicates the ratio of the power of moving UEs to that of static UEs during tests on massive MIMO for multiple UEs running unlimited services. If this parameter is set to 0, the eNodeB does not perform power optimization for UEs running unlimited services in massive MIMO scenarios. This parameter applies only to LTE TDD. |  | As Design |  |  | No Update
4797 | Additional |  | None | CellUSParaCfg_UsUePrachReuseThld | CellUSParaCfg | UsUePrachReuseThld | US UE PRACH Reuse Threshold | -300 | -300 | -300~300 | P2 | -300~300 | Indicates the SINR threshold for triggering the reuse of the PRACH for UEs running unlimited services. The value -300 indicates that this parameter does not take effect. This parameter applies only to LTE FDD and LTE TDD. |  | As Design |  |  | No Update
4798 | Additional |  | None | CellUSParaCfg_NsRbRestrictRatio | CellUSParaCfg | NsRbRestrictRatio | NS User RB Restrict Ratio | 100 | 100 | 0~100 | P2 | 0~100 | Indicates the proportion of resource blocks (RBs) that UEs running normal services can use in a cell. This parameter applies only to LTE FDD and LTE TDD. |  | As Design |  |  | No Update
4799 | Additional |  | None | CellUSParaCfg_UsDetectTimer | CellUSParaCfg | UsDetectTimer | US User Detect Timer | 60 | 60 | 1~21600 | P2 | 1~21600 | Indicates the length of the timer for detecting UEs running unlimited services. |  | As Design |  |  | No Update
4800 | Additional |  | None | CellUSParaCfg_UsDlMinGbr | CellUSParaCfg | UsDlMinGbr | Unlimited Service Downlink MinGBR | 0 | 0 | 0~12500 | P2 | 0~12500 | Indicates the minimum downlink guaranteed bit rate of non-GBR services for UEs running unlimited services. A large value of this parameter leads to a high downlink scheduling priority for UEs running unlimited services and a high probability that the service rate of such UEs is preferentially guaranteed. A small value of this parameter leads to a low downlink scheduling priority for UEs running unlimited services and a low probability that the service rate of such UEs is preferentially guaranteed. This parameter does not take effect if it is set to 0. This parameter applies only to LTE FDD and LTE TDD. |  | As Design |  |  | No Update
4801 | Additional |  | None | CellUSParaCfg_UsUlMinGbr | CellUSParaCfg | UsUlMinGbr | Unlimited Service Uplink MinGBR | 0 | 0 | 0~12500 | P2 | 0~12500 | Indicates the minimum uplink guaranteed bit rate of non-GBR services for UEs running unlimited services. A large value of this parameter leads to a high uplink scheduling priority for UEs running unlimited services and a high probability that the service rate of such UEs is preferentially guaranteed. A small value of this parameter leads to a low uplink scheduling priority for UEs running unlimited services and a low probability that the service rate of such UEs is preferentially guaranteed. This parameter does not take effect if it is set to 0. This parameter applies only to LTE FDD and LTE TDD. |  | As Design |  |  | No Update
4802 | Additional |  | None | CellUSParaCfg_RestrictedNsUlRbCount | CellUSParaCfg | RestrictedNsUlRbCount | Restricted NS UL RB Count | 100 | 100 | 4~100 | P2 | 4~100 | Indicates the number of uplink RBs that can be scheduled for UEs running normal services per TTI. If the parameter value is not 100, the number of uplink RBs that can be scheduled for UEs running normal services per TTI cannot exceed the parameter value. If this parameter is set to 100, the eNodeB does not restrict the number of uplink RBs that can be scheduled for UEs running normal services. If this parameter is set to a value exceeding the cell bandwidth capability, the eNodeB does not restrict the number of uplink RBs that can be scheduled for UEs running normal services. This parameter applies only to LTE FDD and LTE TDD. |  | As Design |  |  | No Update
4803 | Additional |  | None | CellUSParaCfg_UsNbInterfCtrl | CellUSParaCfg | UsNbInterfCtrl | US Neighbor Interference Control | 0 | 0 | 0~80 | P2 | 0~80 | Indicates the interference suppression threshold in a neighboring cell of the local cell serving UEs running unlimited services. The parameter value 0 indicates that interference suppression is disabled. |  | As Design |  |  | No Update
4804 | Additional |  | None | CellUSParaCfg_UlSchOptCount | CellUSParaCfg | UlSchOptCount | Uplink Schedule Optimize Count | 0 | 0 | 0~3 | P2 | 0~3 | Indicates the number of uplink scheduling optimization times. When this parameter is set to 0, the function is disabled. When this parameter is set to other values, this parameter indicates the number of optimization times during the transition from a silent period to talk spurt. This parameter applies only to LTE FDD and LTE TDD. |  | As Design |  |  | No Update
4805 | Additional |  | None | CellUSParaCfg_SfCtrlPrbThd | CellUSParaCfg | SfCtrlPrbThd | PRB Threshold of Subframe Control | Percent10 | Percent10 | Percent10, Percent30, Percent10ENH, Percent30ENH | P2 | Percent10, Percent30, Percent10ENH, Percent30ENH | Indicates the PRB threshold for intelligent subframe control. The eNodeB selects different subframes for intelligent control based on the PRB thresholds for intelligent subframe control. If this parameter is set to Percent10 or Percent30, the eNodeB checks the PRB usage before starting intelligent subframe control. If this parameter is set to Percent10ENH or Percent30ENH, the eNodeB does not check the PRB usage before starting intelligent subframe control. This parameter applies only to LTE FDD. |  | As Design |  |  | No Update
4806 | Additional |  | None | CellUSParaCfg_UsVoIPKeepOnLen | CellUSParaCfg | UsVoIPKeepOnLen | US VoIP Keep On Length | 65535 | 65535 | 0~65535 | P2 | 0~65535 | Indicates the period of reserving the voice indicator for a UE running unlimited services after a voice service ends. If this parameter is set to 65535, the voice attribute is always reserved for a UE running unlimited services after a voice service ends. This parameter applies only to LTE FDD and LTE TDD. |  | As Design |  |  | No Update
4807 | Additional |  | None | CellUSParaCfg_NsIdleRatFreqPriGroupId | CellUSParaCfg | NsIdleRatFreqPriGroupId | NS Idle Rat Frequency Priority Group ID | 255 | None | 0~255 | P2 | 0~255 | Indicates the ID of an intra-RAT frequency priority group for UEs running normal services in the idle mode. If the UsCellReselSwitch option of the UsAlgoSwitch parameter is selected, the NsIdleRatFreqPriGroupId parameter setting is delivered to steer UEs running normal services to camp on frequencies of different priorities. If the UsCellReselSwitch option is deselected, the NsIdleRatFreqPriGroupId parameter does not take effect. This parameter applies only to LTE FDD and LTE TDD. |  | As Design |  |  | No Update
4808 | Additional |  | None | CellUSParaCfg_UsDlPriorityRatio | CellUSParaCfg | UsDlPriorityRatio | US Downlink Scheduling Priority Ratio | 1000 | 1000 | 0~1000 | P2 | 0~1000 | Indicates the proportion of the duration that the downlink scheduling weight factor takes effect for UEs running unlimited services. If this parameter is set to 1000, the downlink scheduling weight factor always takes effect for UEs running unlimited services. If this parameter is set to 0, the downlink scheduling weight factor does not take effect for UEs running unlimited services all the time. This parameter applies only to LTE FDD and LTE TDD. |  | As Design |  |  | No Update
4809 | Additional |  | None | CellUSParaCfg_UsUlPriorityRatio | CellUSParaCfg | UsUlPriorityRatio | US Uplink Scheduling Priority Ratio | 1000 | 1000 | 0~1000 | P2 | 0~1000 | Indicates the proportion of the duration that the uplink scheduling weight factor takes effect for large-packet UEs running unlimited services. If this parameter is set to 1000, the uplink scheduling weight factor always takes effect for large-packet UEs running unlimited services. If this parameter is set to 0, the uplink scheduling weight factor does not take effect for large-packet UEs running unlimited services all the time. This parameter applies only to LTE FDD and LTE TDD. |  | As Design |  |  | No Update
4810 | Additional |  | None | CellUSParaCfg_UsA3HoA2ThdOffset | CellUSParaCfg | UsA3HoA2ThdOffset | US A3 Handover A2 Threshold Offset | 0 | 0 | -20~20 | P2 | -20~20 | Indicates the offset to the RSRP or RSRQ threshold for triggering event A2 of A3-based inter-frequency handovers for UEs running unlimited services. When the UsUeGuaranteeSwitch option of the UsAlgoSwitch parameter is selected, the threshold can be calculated by adding the value of this parameter to the value of A3InterFreqHoA2ThdRsrp or A3InterFreqHoA2ThdRsrq in the InterFreqHoGroup MO. If the calculated threshold is beyond the value range of A3InterFreqHoA2ThdRsrp or A3InterFreqHoA2ThdRsrq, the actual threshold will be equal to the upper or lower limit of A3InterFreqHoA2ThdRsrp or A3InterFreqHoA2ThdRsrq. This parameter applies only to FDD and TDD. |  | As Design |  |  | No Update
4811 | Additional |  | None | CellUSParaCfg_UsA4A5HoA2ThdOffset | CellUSParaCfg | UsA4A5HoA2ThdOffset | US A4A5 Handover A2 Threshold Offset | 0 | 0 | -20~20 | P2 | -20~20 | Indicates the offset to the RSRP or RSRQ threshold for triggering event A2 of A4/A5-based inter-frequency handovers for UEs running unlimited services. When the UsUeGuaranteeSwitch option of the UsAlgoSwitch parameter is selected, the threshold can be calculated by adding the value of this parameter to the value of InterFreqHoA2ThdRsrp or InterFreqHoA2ThdRsrq in the InterFreqHoGroup MO. If the calculated threshold is beyond the value range of InterFreqHoA2ThdRsrp or InterFreqHoA2ThdRsrq, the actual threshold will be equal to the upper or lower limit of InterFreqHoA2ThdRsrp or InterFreqHoA2ThdRsrq. This parameter applies only to LTE FDD and LTE TDD. |  | As Design |  |  | No Update
4812 | Additional |  | None | CellUSParaCfg_UlUsDataRatFreqPriGroupId | CellUSParaCfg | UlUsDataRatFreqPriGroupId | UL US Data RAT Freq Priority Group ID | 255 | 255 | 0~255 | P2 | 0~255 | Indicates the ID of the intra-RAT frequency priority group for UEs running unlimited data services in the uplink. This parameter applies only to LTE FDD and LTE TDD. |  | As Design |  |  | No Update
4813 | Additional |  | None | CellUSParaCfg_UsNbUlSinrHighThdOffset | CellUSParaCfg | UsNbUlSinrHighThdOffset | Us Neighbor Cell UL SINR High Thd Offset | 0 | For FDD and TDD cells: The value of -12 is recommended to achieve optimal neighboring cell suppression effect. For NB-IoT cells: The value of -8 is recommended to achieve optimal neighboring cell suppression effect. | -12~0 | P2 | -12~0 | Indicates the high threshold offset of uplink SINR for NS UEs (UEs running normal services) in neighboring cells of a cell that serves US UEs (UEs running unlimited services). This parameter takes effect if the UsUeGuaranteeSwitch option of the UsAlgoSwitch parameter is selected and cell US UE guarantee is triggered. When this parameter takes effect, the eNodeB adjusts the high threshold of uplink SINR for NS UEs, thereby reducing interference from neighboring cells. For NB-IoT cells, this parameter indicates the value of P0-ue defined in 3GPP TS 36.331. When this parameter is set to a value in the range of -8 to -12, the eNodeB delivers -8 dB as the value of P0-ue. |  | As Design |  |  | No Update
4814 | Additional |  | None | CellUSParaCfg_UsNbUlRbRestrictRat | CellUSParaCfg | UsNbUlRbRestrictRat | Us Neighbor Cell UL RB Restrict Ratio | 100 | The value of 20 is recommended to achieve optimal RB restriction effect for neighboring cell of the local cell serving UEs running unlimited services. | 0~100 | P2 | 0~100 | Indicates the percentage of uplink RBs configured for NS UEs (UEs running normal services) in neighboring cells of a cell that serves US UEs (UEs running unlimited services). This parameter takes effect if the UsUeGuaranteeSwitch option of the UsAlgoSwitch parameter is selected and cell US UE guarantee is triggered. When this parameter takes effect, the eNodeB limits the percentage of uplink RBs configured for NS UEs under the preset percentage, thereby reducing interference from neighboring cells. This parameter applies only to LTE FDD and LTE TDD. |  | As Design |  |  | No Update
4815 | Additional |  | None | CellUSParaCfg_UsA3HoA1ThdOffset | CellUSParaCfg | UsA3HoA1ThdOffset | US A3 Handover A1 Threshold Offset | 0 | 0 | -20~20 | P2 | -20~20 | Indicates the offset to the RSRP or RSRQ threshold for triggering event A1 of event A3-based handovers for UEs running unlimited services. If the UsUeGuaranteeSwitch option of the UsAlgoSwitch parameter in the CellUSParaCfg MO is selected, the sum of this offset and the value of the A3InterFreqHoA1ThdRsrp or A3InterFreqHoA1ThdRsrq parameter in the InterFreqHoGroup MO is used as the value of the RSRP or RSRQ threshold for triggering event A1 of event A3-based handovers for UEs running unlimited services. If the RSRP or RSRQ threshold for triggering event A1 of event A3-based handovers for UEs running unlimited services exceeds the value range of the A3InterFreqHoA1ThdRsrp or A3InterFreqHoA1ThdRsrq parameter in the InterFreqHoGroup MO, the value of the RSRP or RSRQ threshold for triggering event A1 of event A3-based handovers for UEs running unlimited services is equal to the upper limit or lower limit of the A3InterFreqHoA1ThdRsrp or the A3InterFreqHoA1ThdRsrq parameter in the InterFreqHoGroup MO. This parameter applies only to LTE FDD and LTE TDD. |  | As Design |  |  | No Update
4816 | Additional |  | None | CellUSParaCfg_UsA4A5HoA1ThdOffset | CellUSParaCfg | UsA4A5HoA1ThdOffset | US A4A5 Handover A1 Threshold Offset | 0 | 0 | -20~20 | P2 | -20~20 | Indicates the offset to the RSRP or RSRQ threshold for triggering event A1 of event A4- or A5-based handovers for UEs running unlimited services. If the UsUeGuaranteeSwitch option of the UsAlgoSwitch parameter in the CellUSParaCfg MO is selected, the sum of this offset and the value of the InterFreqHoA1ThdRsrp or InterFreqHoA1ThdRsrq parameter in the InterFreqHoGroup MO is used as the value of the RSRP or RSRQ threshold for triggering event A1 of event A4- and A5-based handovers for UEs running unlimited services. If the RSRP or RSRQ threshold for triggering event A1 of event A4- or A5-based handovers for UEs running unlimited services exceeds the value range of the InterFreqHoA1ThdRsrp or InterFreqHoA1ThdRsrq parameter in the InterFreqHoGroup MO, the value of the RSRP or RSRQ threshold for triggering event A1 of event A4- or A5-based handovers for UEs running unlimited services is equal to the upper limit or lower limit of the InterFreqHoA1ThdRsrp or InterFreqHoA1ThdRsrq parameter in the InterFreqHoGroup MO. This parameter applies only to LTE FDD and LTE TDD. |  | As Design |  |  | No Update
4817 | Additional |  | None | CellUSParaCfg_UsDataPdcchSinrOffset | CellUSParaCfg | UsDataPdcchSinrOffset | US Data PDCCH SINR Offset | 0 | 0 | 0~30 | P2 | 0~30 | Indicates the PDCCH SINR offset for UEs running unlimited data services. This parameter is used to adjust the PDCCH aggregation level and PDCCH power for such UEs. If this parameter is set to 0, adjustment of the PDCCH aggregation level and PDCCH power does not take effect. This parameter applies only to LTE FDD and LTE TDD. |  | As Design |  |  | No Update
4818 | Additional |  | None | CellUSParaCfg_UsVoipPdcchSinrOffset | CellUSParaCfg | UsVoipPdcchSinrOffset | US VoLTE PDCCH SINR Offset | 0 | 0 | 0~30 | P2 | 0~30 | Indicates the PDCCH SINR offset for UEs running unlimited voice services. This parameter is used to adjust the PDCCH aggregation level and PDCCH power for such UEs. If this parameter is set to 0, adjustment of the PDCCH aggregation level and PDCCH power does not take effect. This parameter applies only to LTE FDD and LTE TDD. Note: If both this parameter and the VoltePdcchSinrOffset parameter are set to non-zero values, the value of this parameter prevails for UEs running unlimited services. If this parameter is set to 0 and the VoltePdcchSinrOffset parameter is set to a non-zero value, the value of the VoltePdcchSinrOffset parameter prevails for UEs running unlimited services. |  | As Design |  |  | No Update
4819 | Additional |  | None | CellUSParaCfg_UsVoipInitDlIblerTarget | CellUSParaCfg | UsVoipInitDlIblerTarget | US VoLTE Initial DL Target IBLER | 5 | 5 | 0~100 | P2 | 0~100 | Indicates the initial value of the downlink target IBLER for UEs running unlimited voice services. If this parameter is set to 100, the CQI adjustment amount is not updated. This parameter applies only to LTE FDD and LTE TDD. |  | As Design |  |  | No Update
4820 | Additional |  | None | CellUSParaCfg_UsVoipCompenSchPeriod | CellUSParaCfg | UsVoipCompenSchPeriod | US VoLTE Min UL Compensate Scheduling Period | INTERVAL_OFF(OFF) | INTERVAL_OFF | INTERVAL_5(5ms), INTERVAL_10(10ms), INTERVAL_20(20ms), INTERVAL_30(30ms), INTERVAL_40(40ms), INTERVAL_50(50ms), INTERVAL_60(60ms), INTERVAL_160(160ms), INTERVAL_OFF(OFF) | P2 | INTERVAL_5(5ms), INTERVAL_10(10ms), INTERVAL_20(20ms), INTERVAL_30(30ms), INTERVAL_40(40ms), INTERVAL_50(50ms), INTERVAL_60(60ms), INTERVAL_160(160ms), INTERVAL_OFF(OFF) | Indicates the minimum interval of uplink compensation scheduling for UEs running unlimited voice services. If this parameter is set to INTERVAL_OFF(OFF), uplink enhanced scheduling is disabled for UEs running unlimited voice services. If this parameter is not set to INTERVAL_OFF(OFF), uplink enhanced scheduling is enabled for UEs running unlimited voice services, and the value indicates the minimum interval of uplink compensation scheduling for such UEs. This parameter applies only to LTE FDD and LTE TDD. |  | As Design |  |  | No Update
4821 | Additional |  | None | CellUSParaCfg_CrsShutDownRsrpOffset | CellUSParaCfg | CrsShutDownRsrpOffset | CRS Shutdown RSRP Offset | -30 | -30 | -30~30 | P2 | -30~30 | Indicates the offset for triggering event A3 related to CRS shutdown when CRS shutdown is enabled for UEs running unlimited services (US UEs). The offset is the difference between the signal quality of a neighboring cell and that of the serving cell. A larger value of this parameter results in a lower probability that a neighboring cell can be selected as a CRS shutdown cell. This parameter applies only to LTE FDD and LTE TDD. |  | As Design |  |  | No Update
4822 | Additional |  | None | CellUSParaCfg_CrsShutDownStrategy | CellUSParaCfg | CrsShutDownStrategy | CRS Shutdown Policy | CRS_SHUTDOWN_DISENABLE(CRS_SHUTDOWN_DISENABLE) | CRS_SHUTDOWN_DISENABLE | CRS_SHUTDOWN_DISENABLE(CRS_SHUTDOWN_DISENABLE), CRS_SHUTDOWN_BASED_MEASURE(CRS_SHUTDOWN_BASED_MEASURE), CRS_SHUTDOWN_BASED_NCELL_LIST(CRS_SHUTDOWN_BASED_NCELL_LIST) | P2 | CRS_SHUTDOWN_DISENABLE(CRS_SHUTDOWN_DISENABLE), CRS_SHUTDOWN_BASED_MEASURE(CRS_SHUTDOWN_BASED_MEASURE), CRS_SHUTDOWN_BASED_NCELL_LIST(CRS_SHUTDOWN_BASED_NCELL_LIST) | Indicates the CRS shutdown policy. When this parameter is set to CRS_SHUTDOWN_DISENABLE, CRS shutdown is disabled. When this parameter is set to CRS_SHUTDOWN_BASED_MEASURE, measurement-based CRS shutdown is enabled. When this parameter is set to CRS_SHUTDOWN_BASED_NCELL_LIST, neighboring cell list–based CRS shutdown is enabled. This parameter applies only to LTE FDD and LTE TDD. |  | As Design |  |  | No Update
4823 | Additional |  | None | CellUSParaCfg_NsMaxNumAllowSchPerTTI | CellUSParaCfg | NsMaxNumAllowSchPerTTI | Max. Number of Normal UEs Scheduled Per TTI | 255 | 255 | 0~255 | P2 | 0~255 | Indicates the maximum number of NS UEs that can be scheduled in each TTI. If this parameter is set to 0, no NS UEs can be scheduled in the uplink or downlink. If this parameter is set to 255, SR-based scheduling of NS UEs for data services is restricted in the uplink and no restriction is imposed on scheduling in the downlink. This parameter applies only to LTE FDD and LTE TDD. |  | As Design |  |  | No Update
4824 | Additional |  | None | CellUSParaCfg_NsNotAllowSchSubframe | CellUSParaCfg | NsNotAllowSchSubframe | NS Scheduling Not Allowed Subframe | SUBFRAME0:Off, SUBFRAME1:Off, SUBFRAME2:Off, SUBFRAME3:Off, SUBFRAME4:Off, SUBFRAME5:Off, SUBFRAME6:Off, SUBFRAME7:Off, SUBFRAME8:Off, SUBFRAME9:Off | SUBFRAME0:Off, SUBFRAME1:Off, SUBFRAME2:Off, SUBFRAME3:Off, SUBFRAME4:Off, SUBFRAME5:Off, SUBFRAME6:Off, SUBFRAME7:Off, SUBFRAME8:Off, SUBFRAME9:Off | SUBFRAME0(SUBFRAME0), SUBFRAME1(SUBFRAME1), SUBFRAME2(SUBFRAME2), SUBFRAME3(SUBFRAME3), SUBFRAME4(SUBFRAME4), SUBFRAME5(SUBFRAME5), SUBFRAME6(SUBFRAME6), SUBFRAME7(SUBFRAME7), SUBFRAME8(SUBFRAME8), SUBFRAME9(SUBFRAME9) | P2 | SUBFRAME0(SUBFRAME0), SUBFRAME1(SUBFRAME1), SUBFRAME2(SUBFRAME2), SUBFRAME3(SUBFRAME3), SUBFRAME4(SUBFRAME4), SUBFRAME5(SUBFRAME5), SUBFRAME6(SUBFRAME6), SUBFRAME7(SUBFRAME7), SUBFRAME8(SUBFRAME8), SUBFRAME9(SUBFRAME9) | Indicates the number of the subframe in which NS UEs cannot be scheduled. This option applies only to LTE FDD and LTE TDD. |  | As Design |  |  | No Update
4825 | Additional |  | None | CellUSParaCfg_SchGuaranteeUsNum | CellUSParaCfg | SchGuaranteeUsNum | Scheduling Guarantee Us UE Number | 255 | 255 | 1~255 | P2 | 1~255 | Indicates the number of unlimited service (US) UEs (UEs running US services) that require guarantee in uplink and downlink scheduling. When this parameter is set to 255, no guarantee is provided for US UEs. This parameter applies only to LTE FDD and LTE TDD. |  | As Design |  |  | No Update
4826 | Additional |  | None | CellUSParaCfg_UsWithGapMode | CellUSParaCfg | UsWithGapMode | Gap Mode for UEs Running Unlimited Services | ENABLE(ENABLE) | ENABLE(ENABLE) | DISABLE(DISABLE), ENABLE(ENABLE) | P2 | DISABLE(DISABLE), ENABLE(ENABLE) | Indicates whether to allow US UEs (UEs running unlimited services) to perform unnecessary gap-assisted inter-frequency or inter-RAT measurement. This parameter applies only to LTE FDD and LTE TDD. |  | As Design |  |  | No Update
4827 | Additional |  | None | CellUSParaCfg_VolteSilDelayHoRsrpThld | CellUSParaCfg | VolteSilDelayHoRsrpThld | RSRP Thld for Delayed HO in VoLTE Silent Period | 255 | 255 | -140~-43,255 | P2 | -140~-43,255 | Indicates whether to enable delaying the triggering of handovers during talk spurts to the silent period and also indicates the RSRP threshold used to determine whether handovers need to be immediately triggered when the eNodeB decides to delay the triggering of handovers during talk spurts to the silent period. If the RSRP in the serving cell is lower than this threshold, handovers are triggered immediately. This value of this parameter must be smaller than that of the A3InterFreqHoA2ThdRsrp parameter in the InterFreqHoGroup MO and greater than that of the BlindHoA1A2ThdRsrp parameter in the CellHoParaCfg MO. If this parameter is set to 255, triggering of handovers to be performed during talk spurts are not delayed to the silent period. This parameter applies only to LTE FDD and LTE TDD. |  | As Design |  |  | No Update
4828 | Additional |  | None | CellUSParaCfg_LargePacketDlDataThld | CellUSParaCfg | LargePacketDlDataThld | Large Packet Service DL Data Amount Threshold | 100 | 100 | 0~300 | P2 | 0~300 | Indicates the downlink traffic volume threshold used to determine UEs that are running large-packet services. If the BigPackageIdentify parameter is set to ON, the eNodeB considers a UE as a large-packet unlimited-service UE when the accumulated amount of RLC data buffered for the UE is greater than or equal to this threshold. This parameter applies only to FDD. |  | As Design |  |  | No Update
4829 | Additional |  | None | CellUSParaCfg_UsNotSchRbgRsrpOffset | CellUSParaCfg | UsNotSchRbgRsrpOffset | US Not Schedule RBG RSRP Offset | -3 | -3 | -15~6 | P2 | -15~6 | Indicates the offset to the RSRP for the strongest neighboring cell relative to the RSRP for the serving cell. This offset is used in the function of avoiding allocating RBGs exposed to strong interference to unlimited-service UEs. |  | As Design |  |  | No Update
4830 | Additional |  | None | CellUSParaCfg_UsNotSchRbgRsrpThld | CellUSParaCfg | UsNotSchRbgRsrpThld | US Not Schedule RBG RSRP Threshold | -110 | -110 | -130~-90 | P2 | -130~-90 | Indicates the serving-cell RSRP threshold used in the function of avoiding allocating RBGs exposed to strong interference to unlimited-service UEs. |  | As Design |  |  | No Update
4831 | Additional |  | None | CellUSParaCfg_UsCellSchOptSwitch | CellUSParaCfg | UsCellSchOptSwitch | Us Cell Schedule Optimization Switch | UsCellPdcchFixSymSwitch:Off, UsVolteSchMcsOptSwitch:Off, UlUsVmimoSwitch:Off, UsInterfOptSwitch:Off, CsfbNsSchRestrictOptSwitch:Off | UsCellPdcchFixSymSwitch:Off, UsVolteSchMcsOptSwitch:Off, UlUsVmimoSwitch:Off, UsInterfOptSwitch:Off, CsfbNsSchRestrictOptSwitch:Off | UsCellPdcchFixSymSwitch(UsCellPdcchFixSymSwitch), UsVolteSchMcsOptSwitch(UsVolteSchMcsOptSwitch), UlUsVmimoSwitch(UlUsVmimoSwitch), UsInterfOptSwitch(UsInterfOptSwitch), CsfbNsSchRestrictOptSwitch(CsfbNsSchRestrictOptSwitch) | P2 | UsCellPdcchFixSymSwitch(UsCellPdcchFixSymSwitch), UsVolteSchMcsOptSwitch(UsVolteSchMcsOptSwitch), UlUsVmimoSwitch(UlUsVmimoSwitch), UsInterfOptSwitch(UsInterfOptSwitch), CsfbNsSchRestrictOptSwitch(CsfbNsSchRestrictOptSwitch) | Indicates whether to enable scheduling optimization for cells where UEs running unlimited services reside. UsCellPdcchFixSymSwitch: Indicates whether to fix the CFI for cells where UEs running unlimited services reside. If this option is selected, the CFI is fixed for cells where UEs running unlimited services reside. If this option is deselected, the CFI is set based on the setting of the PdcchSymNumSwitch parameter in the CellPdcchAlgo MO for cells where UEs running unlimited services reside. This option applies only to LTE TDD. UsVolteSchMcsOptSwitch: Indicates whether to optimize scheduling and MCS selection for UEs running unlimited VoLTE services. If this option is deselected, the optimization does not take effect. If this option is selected, the eNodeB adjusts the UL grant volume and optimizes uplink and downlink MCS selection for such UEs. This option applies only to LTE FDD and LTE TDD. UlUsVmimoSwitch: Indicates whether to perform resource pairing for UEs running unlimited services in the uplink and sending feedback messages through uplink channels, UEs running unlimited services in the downlink and sending feedback messages through uplink channels, and UEs running video services. If this option is selected, the resource pairing takes effect. If this option is deselected, the resource pairing is disabled. This option applies only to 8T cells. This option applies only to LTE TDD. UsInterfOptSwitch: Indicates whether to enable the interference optimization function for UEs running unlimited services. This option determines how uplink frequency selective scheduling, uplink scheduler-controlled power, and IoT-based power control take effect for these UEs. When the UsInterfOptSwitch option is selected: (a) If the ULFSSAlgoswitch option is selected, uplink frequency-selective scheduling does not take effect for the cell when UEs running unlimited services are camping on the cell. (b) If the SchedulerCtrlPowerSwitch option is deselected, the scheduler-controlled power function does not take effect for the cell when UEs running unlimited services are camping on the cell. (c) If the PuschIoTCtrlSwitch option is selected, IoT-based power control takes effect only for UEs running normal services but not for UEs running unlimited services. When the UsInterfOptSwitch option is deselected, the algorithms specified by the ULFSSAlgoswitch, SchedulerCtrlPowerSwitch, and PuschIoTCtrlSwitch options are implemented same way in cells on which UEs running unlimited services camp and other cells. The PuschIoTCtrlSwitch option applies only to LTE TDD. This option applies only to LTE FDD and LTE TDD. CsfbNsSchRestrictOptSwitch: Indicates whether to prohibit the scheduling of NS UEs in CSFB scenarios. Scheduling of NS UEs is prohibited in CSFB scenarios only when this option is selected. This option applies only to LTE FDD and LTE TDD. |  | As Design |  |  | No Update
4832 | Additional |  | None | CellUSParaCfg_UsAlgoExSwitch | CellUSParaCfg | UsAlgoExSwitch | US Guarantee Algorithm Extension Switch | JTUserCoCellPowerSwitch:Off, UsSrsOptSwitch:Off, UsCellCrsOptSwitch:Off, UsUeGapSchOptSwitch:Off, MMUeGuaranteeSwitch:Off, USPwrSharePaSwitch:Off, EmtcDlThptOptSw:Off, UsUePrdMeasOptSwitch:Off, UsCellNsNsaUeSteeringSwitch:Off, UsEmtcHarqAckBundleOptSw:Off, UsNbUeThptOptSw:Off, UsPairingOptSwitch:Off, UsFreqPriStrategySw:On, LteAndNrUsCoordinationOptSw:Off | JTUserCoCellPowerSwitch:Off, UsSrsOptSwitch:Off, UsCellCrsOptSwitch:Off, UsUeGapSchOptSwitch:Off, MMUeGuaranteeSwitch:Off, USPwrSharePaSwitch:Off, EmtcDlThptOptSw:Off, UsUePrdMeasOptSwitch:Off, UsEmtcHarqAckBundleOptSw:Off, UsNbUeThptOptSw:Off, UsPairingOptSwitch:Off, UsCellNsNsaUeSteeringSwitch:Off, UsFreqPriStrategySw:On, LteAndNrUsCoordinationOptSw:Off | JTUserCoCellPowerSwitch(JTUserCoCellPowerSwitch), UsSrsOptSwitch(UsSrsOptSwitch), UsCellCrsOptSwitch(UsCellCrsOptSwitch), UsUeGapSchOptSwitch(UsUeGapSchOptSwitch), MMUeGuaranteeSwitch(MMUeGuaranteeSwitch), USPwrSharePaSwitch(USPwrSharePaSwitch), EmtcDlThptOptSw(EmtcDlThptOptSw), UsUePrdMeasOptSwitch(UsUePrdMeasOptSwitch), UsCellNsNsaUeSteeringSwitch(UsCellNsNsaUeSteeringSwitch), UsEmtcHarqAckBundleOptSw(UsEmtcHarqAckBundleOptSw), UsNbUeThptOptSw(UsNbUeThptOptSw), UsPairingOptSwitch(UsPairingOptSwitch), UsFreqPriStrategySw(UsFreqPriStrategySw), LteAndNrUsCoordinationOptSw(LteAndNrUsCoordinationOptSw) | P2 | JTUserCoCellPowerSwitch(JTUserCoCellPowerSwitch), UsSrsOptSwitch(UsSrsOptSwitch), UsCellCrsOptSwitch(UsCellCrsOptSwitch), UsUeGapSchOptSwitch(UsUeGapSchOptSwitch), MMUeGuaranteeSwitch(MMUeGuaranteeSwitch), USPwrSharePaSwitch(USPwrSharePaSwitch), EmtcDlThptOptSw(EmtcDlThptOptSw), UsUePrdMeasOptSwitch(UsUePrdMeasOptSwitch), UsCellNsNsaUeSteeringSwitch(UsCellNsNsaUeSteeringSwitch), UsEmtcHarqAckBundleOptSw(UsEmtcHarqAckBundleOptSw), UsNbUeThptOptSw(UsNbUeThptOptSw), UsPairingOptSwitch(UsPairingOptSwitch), UsFreqPriStrategySw(UsFreqPriStrategySw), LteAndNrUsCoordinationOptSw(LteAndNrUsCoordinationOptSw) | JTUserCoCellPowerSwitch: Indicates whether to increase the power of the coordinating cell when joint transmission is performed for UEs running unlimited services. If this option is selected, the eNodeB increases the power of the coordinating cell when joint transmission is performed for UEs running unlimited services. If this option is deselected, the eNodeB does not increase the power of the coordinating cell when joint transmission is performed for UEs running unlimited services. This option applies only to LTE TDD. UsSrsOptSwitch: Indicates whether to optimize the SRS period for UEs running unlimited services. If this option is selected, the eNodeB optimizes the SRS period for UEs running unlimited services. If this option is deselected, the eNodeB does not optimize the SRS period for UEs running unlimited services. This option applies only to LTE TDD. UsCellCrsOptSwitch: Indicates whether to perform CRS optimization for a cell where there are UEs running unlimited services. If this option is selected, the eNodeB performs CRS optimization for the cell. If this option is deselected, the eNodeB does not perform CRS optimization for the cell. This option applies only to LTE TDD. UsUeGapSchOptSwitch: Indicates whether to optimize downlink scheduling for UEs running unlimited services when gap-assisted measurement is started. If this option is selected, the eNodeB optimizes downlink scheduling for UEs running unlimited services when gap-assisted measurement is started. If this option is deselected, the eNodeB does not optimize downlink scheduling for UEs running unlimited services when gap-assisted measurement is started. This option applies only to LTE FDD and LTE TDD. MMUeGuaranteeSwitch: Indicates whether to enable all switches and parameters related to service guarantee for multiple UEs in massive MIMO scenarios. If this option is selected, all switches and parameters related to service guarantee for multiple UEs in massive MIMO scenarios are enabled. If this option is deselected, all switches and parameters related to service guarantee for multiple UEs in massive MIMO scenarios are disabled. This option applies only to LTE TDD. USPwrSharePaSwitch: If this option is selected, the eNodeB dynamically performs power sharing among cells on carriers in the sector of the cell where UEs running unlimited services reside. This increases the downlink rate of these UEs. If this option is deselected, the eNodeB does not perform power sharing among the cells. This option applies only to 8T8R base stations on band D. This option applies only to LTE TDD. EmtcDlThptOptSw: Indicates whether to optimize downlink peak rates of eMTC UEs and downlink throughput of eMTC UEs at the cell edge or at a medium distance from the cell center. The optimization takes effect only when this option is selected. This option applies only to LTE FDD. UsUePrdMeasOptSwitch: Indicates whether to enable periodic measurement optimization for UEs running unlimited services. If this option is selected, the eNodeB optimizes periodic measurement for cells serving UEs running unlimited services and their intra-frequency neighboring cells. In this case, periodic measurement tasks configured on the MAE for these cells, such as periodic MR tasks, are paused. This improves the uplink drive-test data rate of UEs in comparison tests. If this option is deselected, periodic measurement optimization for US UEs does not take effect. This option applies only to LTE FDD and LTE TDD. UsEmtcHarqAckBundleOptSw: Indicates whether to optimize HARQ-ACK bundling for US eMTC UEs that support HARQ-ACK bundling. If this option is selected, the uplink and downlink scheduling time sequences are optimized for eMTC UEs that support HARQ-ACK bundling to increase the total uplink and downlink rates for these UEs. This option applies only to LTE FDD. UsNbUeThptOptSw: Indicates whether to enable throughput optimization for single NB-IoT UEs. Uplink and downlink throughput optimization for single NB-IoT UEs is enabled only if this option is selected. This option applies only to NB-IoT. UsPairingOptSwitch: Indicates whether UEs running unlimited services can be paired with UEs running normal services in massive MIMO scenarios. If this option is selected, UEs running unlimited services can be paired with UEs running normal services in the downlink in the cell. If this option is deselected, UEs running unlimited services cannot be paired with UEs running normal services in the downlink in the cell. This option applies only to LTE TDD. UsCellNsNsaUeSteeringSwitch: Indicates whether to enable user steering for NSA DC UEs running normal services when user steering for UEs running unlimited services is enabled. If this option is selected, user steering is enabled for NSA DC UEs running normal services. If this option is deselected, user steering is disabled for NSA DC UEs running normal services. This option applies only to LTE FDD and LTE TDD. UsFreqPriStrategySw: Indicates which frequency priority policy is used for NSA DC UEs running unlimited services. If this option is selected, the frequency priority policy for PCC anchoring of NSA DC UEs running normal services is used as the frequency priority policy for NSA DC UEs running unlimited services. If this option is deselected, the frequency priority policy dedicated to LTE UEs running unlimited services is used as the frequency priority policy for NSA DC UEs running unlimited services. This option applies only to LTE FDD and LTE TDD. LteAndNrUsCoordinationOptSw: Indicates whether to optimize the performance of UEs running unlimited services in an NR cell on LTE+NR networks. If this option is selected and there are UEs running unlimited services in an NR cell, the following functions are performed in the LTE cell whose spectrum overlaps with that of the NR cell: interference suppression for neighboring cells serving UEs running unlimited services, downlink RB restriction for UEs running normal services, uplink RB restriction for UEs running normal services, and uplink power reduction for UEs running normal services. If LTE and NR spectrum sharing is enabled in the local cell, the NR_PRI value of the LteNrUlSpectrumShrPriority parameter in the LteNrSpctShrCellGrp MO associated with the cell takes effect. In this case, the LteNrSpctHoProtDuration parameter does not take effect for the NR cell receiving shared spectrum. If this option is deselected, the optimization does not take effect. This option applies only to LTE FDD and LTE TDD. |  | As Design |  |  | No Update
4833 | Additional |  | None | CellUSParaCfg_UeMobilIdentifyStrategy | CellUSParaCfg | UeMobilIdentifyStrategy | UE Mobility Identify Strategy | NONE(NONE) | NONE(NONE) | NONE(NONE), ALGORITHM_BASED(ALGORITHM_ BASED), SPECIFICIPADD_BASED(SPECIFICIPADD_BASED), SPECIFICTRACEID_BASED(SPECIFICTRACEID_BASED) | P2 | NONE(NONE), ALGORITHM_BASED(ALGORITHM_ BASED), SPECIFICIPADD_BASED(SPECIFICIPADD_BASED), SPECIFICTRACEID_BASED(SPECIFICTRACEID_BASED) | Indicates the basis for identifying moving UEs. This parameter applies only to LTE TDD. |  | As Design |  |  | No Update
4834 | Additional |  | None | CellUSParaCfg_UsSmoothHoCompThldOfs | CellUSParaCfg | UsSmoothHoCompThldOfs | US Smooth Handover Compensation Thld Offset | 0 | 0 | -30~30 | P2 | -30~30 | Indicates the offset to the compensation threshold for smooth handovers of UEs running unlimited services when the UsNbInterfHoSwitch option of the UsAlgoSwitch parameter is selected. If this parameter is set to 0, the compensation threshold is not adjusted for such handovers. If this parameter is set to a non-0 value, the compensation threshold is added by the value of this parameter. This parameter applies only to LTE FDD and LTE TDD. |  | As Design |  |  | No Update
4835 | Additional |  | None | CellUSParaCfg_VolteSilDelayHoRsrqThld | CellUSParaCfg | VolteSilDelayHoRsrqThld | RSRQ Thld for Delayed HO in VoLTE Silent Period | -32 | -32 | -40~-6 | P2 | -40~-6 | Indicates the serving cell RSRQ threshold used for determining whether to trigger handovers immediately for UEs running unlimited VoLTE services during talk spurts after delaying the triggering of handovers during talk spurts to the silent period is enabled. If the RSRQ of the serving cell is smaller than this threshold, the eNodeB immediately triggers handovers for UEs running unlimited VoLTE services during talk spurts. If the RSRQ of the serving cell is greater than or equal to this threshold, the eNodeB postpones the triggering of intra-RAT handovers for UEs running unlimited VoLTE services to the silent period. This parameter applies only to LTE FDD and LTE TDD. |  | As Design |  |  | No Update
4836 | Additional |  | None | CellUSParaCfg_UsVolteAlgoSwitch | CellUSParaCfg | UsVolteAlgoSwitch | US VoLTE Algorithm Switch | US_VOLTE_UE_STEERING_SW:Off, US_VOLTE_RTP_REORDER_SW:Off | US_VOLTE_UE_STEERING_SW:Off US_VOLTE_RTP_REORDER_SW:Off | US_VOLTE_UE_STEERING_SW(US_VOLTE_UE_STEERING_SW), US_VOLTE_RTP_REORDER_SW(US_VOLTE_RTP_REORDER_SW) | P2 | US_VOLTE_UE_STEERING_SW(US_VOLTE_UE_STEERING_SW), US_VOLTE_RTP_REORDER_SW(US_VOLTE_RTP_REORDER_SW) | Indicates whether to enable functions related to US VoLTE UEs. US_VOLTE_UE_STEERING_SW: Indicates whether to allow steering of US VoLTE UEs with QCI-1 bearers. Steering of US VoLTE UEs with QCI-1 bearers is allowed only if this option is selected. This option applies only to LTE FDD and LTE TDD. US_VOLTE_RTP_REORDER_SW: Indicates whether to enable RTP reordering for US VoLTE UEs. RTP reordering is enabled for US VoLTE UEs only if this option is selected. This option applies only to LTE FDD and LTE TDD. |  | As Design |  |  | No Update
4837 | Additional |  | None | CellUSParaCfg_RestrictedNsDlRbCount | CellUSParaCfg | RestrictedNsDlRbCount | Restricted NS DL RB Count | 100 | 100 | 4~100 | P2 | 4~100 | Indicates the number of downlink RBs that can be scheduled for UEs running normal services per TTI. If the parameter value is not 100, the number of downlink RBs that can be scheduled for UEs running normal services per TTI cannot exceed the parameter value. If this parameter is set to 100, the eNodeB does not restrict the number of downlink RBs that can be scheduled for UEs running normal services. If this parameter is set to a value exceeding the cell bandwidth capability, the eNodeB does not restrict the number of downlink RBs that can be scheduled for UEs running normal services. This parameter applies only to LTE FDD and LTE TDD. |  | As Design |  |  | No Update
4838 | Additional |  | None | CellUSParaCfg_ConsVolteFrameNum1stSpurt | CellUSParaCfg | ConsVolteFrameNum1stSpurt | Consec VoLTE Frame Number in 1st Talk Spurt | 0 | None | 0~65535 | P2 | 0~65535 | Indicate the number of consecutive voice frames in the first voice segment. This parameter applies only to LTE FDD and LTE TDD. |  | As Design |  |  | No Update
4839 | Additional |  | None | CellUSParaCfg_ConsVolteFrameNum2ndSpurt | CellUSParaCfg | ConsVolteFrameNum2ndSpurt | Consec VoLTE Frame Number in 2nd Talk Spurt | 0 | None | 0~65535 | P2 | 0~65535 | Indicate the number of consecutive voice frames in the second voice segment. This parameter applies only to LTE FDD and LTE TDD. |  | As Design |  |  | No Update
4840 | Additional |  | None | CellUSParaCfg_UsNCellRestrictStrategy | CellUSParaCfg | UsNCellRestrictStrategy | US Neighboring Cell Restrict Strategy | BASED_ON_NRT(BASED_ON_NRT) | BASED_ON_NRT(BASED_ON_NRT) | BASED_ON_NRT(BASED_ON_NRT), BASED_ON_MEASUREMENT(BASED_ON_MEASUREMENT) | P2 | BASED_ON_NRT(BASED_ON_NRT), BASED_ON_MEASUREMENT(BASED_ON_MEASUREMENT) | Indicates the policy for restricting neighboring cells of the cell serving US UEs. If this parameter is set to BASED_ON_NRT, all intra-frequency neighboring cells of the cell serving US UEs are restricted. If this parameter is set to BASED_ON_MEASUREMENT, only the intra-frequency neighboring cells reported by US UEs are restricted. This parameter applies only to LTE FDD and LTE TDD. |  | As Design |  |  | No Update
4841 | Additional |  | None | CellUSParaCfg_NsRbSchRestrictionStrategy | CellUSParaCfg | NsRbSchRestrictionStrategy | NS RB Scheduling Restriction Strategy | DEFAULT_STRATEGY(DEFAULT_STRATEGY) | DEFAULT_STRATEGY(DEFAULT_STRATEGY) | DEFAULT_STRATEGY(DEFAULT_STRATEGY), NS_VOLTE_UNRESTRICTED(NS_VOLTE_UNRESTRICTED), NS_VOLTE_RESTRICTED(NS_VOLTE_RESTRICTED) | P2 | DEFAULT_STRATEGY(DEFAULT_STRATEGY), NS_VOLTE_UNRESTRICTED(NS_VOLTE_UNRESTRICTED), NS_VOLTE_RESTRICTED(NS_VOLTE_RESTRICTED) | Indicates the policy for restricting the scheduling of RBs for UEs running normal services. DEFAULT_STRATEGY: Indicates that the scheduling of UEs running normal services is restricted when the number of UEs running unlimited services in the cell is the same as that configured using the MML command. NS_VOLTE_UNRESTRICTED: Indicates that the scheduling of UEs running normal services is restricted when the number of UEs running unlimited services in the cell is less than or equal to that configured using the MML command. The scheduling of VoLTE UEs is not restricted. NS_VOLTE_RESTRICTED: Indicates that the scheduling of UEs running normal services is restricted when the number of UEs running unlimited services in the cell is less than or equal to that configured using the MML command. In addition, the scheduling of VoLTE UEs is restricted. This parameter applies only to LTE FDD and LTE TDD. |  | As Design |  |  | No Update
4842 | Additional |  | None | CellUSParaCfg_DlCceSchPriorityPenaltyLvl | CellUSParaCfg | DlCceSchPriorityPenaltyLvl | Downlink CCE Sch Priority Penalty Level | NONE | None | NONE, LEVEL_ONE, LEVEL_TWO, LEVEL_THREE | P2 | NONE, LEVEL_ONE, LEVEL_TWO, LEVEL_THREE | Indicates the level of penalty on scheduling priorities. The penalty takes effect on a per PDCCH aggregation level basis. The value NONE indicates that the penalty is disabled. The value LEVEL_ONE indicates that a low level of penalty is imposed only on UEs for which PDCCH aggregation level 8 is used. The value LEVEL_TWO indicates that a medium level of penalty is imposed on UEs for which PDCCH aggregation level 4 or 8 is used. The value LEVEL_THREE indicates that a high level of penalty is imposed on UEs for which PDCCH aggregation level 4 or 8 is used. This parameter applies only to LTE TDD. |  | As Design |  |  | No Update
4843 | Additional |  | None | CellUSParaCfg_UlCceSchPriorityPenaltyLvl | CellUSParaCfg | UlCceSchPriorityPenaltyLvl | Uplink CCE Sch Priority Penalty Level | NONE | None | NONE, LEVEL_ONE, LEVEL_TWO, LEVEL_THREE | P2 | NONE, LEVEL_ONE, LEVEL_TWO, LEVEL_THREE | Indicates the level of penalty on uplink scheduling priorities based on the PDCCH aggregation level. The value NONE indicates that penalty on uplink scheduling priorities based on the PDCCH aggregation level is disabled. If this parameter is set to LEVEL_ONE, the penalty is imposed on only the uplink scheduling priorities of UEs with PDCCH aggregation level 8, and the penalty level is low. If this parameter is set to LEVEL_TWO, the penalty is imposed on the uplink scheduling priorities of UEs with PDCCH aggregation levels 4 and 8, and the penalty level is medium. If this parameter is set to LEVEL_THREE, the penalty is imposed on the uplink scheduling priorities of UEs with PDCCH aggregation levels 4 and 8, and the penalty level is high. This parameter applies only to LTE TDD. |  | As Design |  |  | No Update
4844 | Additional |  | None | CellUSParaCfg_UsUeDlAdaptPwrBoostThld | CellUSParaCfg | UsUeDlAdaptPwrBoostThld | US UE DL Adaptive Power Boost Threshold | 0 | 0 | 0~90 | P2 | 0~90 | Indicates the downlink power boost threshold for eMTC and NB-IoT UEs running unlimited services. If this parameter is set to 0, downlink power boost is disabled for these UEs. |  | As Design |  |  | No Update
4845 | Additional |  | None | CellUSParaCfg_UsUeNCellGuaranteeTimer | CellUSParaCfg | UsUeNCellGuaranteeTimer | US UE Neighboring Cell Guarantee Timer | 5000 | 5000 | 1000~60000 | P2 | 1000~60000 | Indicates the length of the timer that governs the period of performance guarantee for the cell serving UEs running unlimited services (US UEs for short) through control over neighboring cells. If the length of time in which no UE is running unlimited services in the cell exceeds the sum of the values of this parameter and the UsDetectTimer parameter (which specifies the length of the timer for detecting US UEs), the eNodeB stops guaranteeing performance of the cell through control over neighboring cells. Specifically, the following parameters stop taking effect: NsRbRestrictRatio, SfCtrlAsScell, SfCtrlAsInterNcell, UsNbInterfCtrl, CrsShutDownStrategy, UsNbUlRbRestrictRat, and UsNbUlSinrHighThdOffset. This parameter applies only to LTE FDD and LTE TDD. |  | As Design |  |  | No Update
4846 | Additional |  | None | CellUSParaCfg_LnrUsDetectTimer | CellUSParaCfg | LnrUsDetectTimer | LNR US User Detect Timer | 60 | 60 | 1~21600 | P2 | 1~21600 | Indicates the length of the timer for detecting UEs running unlimited services on an LTE-NR network. This parameter applies only to LTE FDD and LTE TDD. |  | As Design |  |  | No Update
4847 | Additional |  | None | CellUSParaCfg_LnrUsNeighborIntrfCtrl | CellUSParaCfg | LnrUsNeighborIntrfCtrl | LNR US Neighbor Interference Control | 0 | 0 | 0~80 | P2 | 0~80 | Indicates the interference suppression value of the LTE cell that serves UEs running unlimited services and whose spectrum overlaps with the spectrum of NR cells on an LTE-NR network. The parameter value 0 indicates that interference suppression is disabled. This parameter applies only to LTE FDD and LTE TDD. |  | As Design |  |  | No Update
4848 | Additional |  | Uplink Static Inter-Cell Interference Coordination Adaptive Inter-Cell Interference Coordination | CellULIcicMcPara_A3Offset | CellULIcicMcPara | A3Offset | Uplink ICIC A3 offset | -10 | -10 | -30~30 | P2 | -30~30 | Indicates the offset for the UL ICIC measurement event. If this parameter is set to a large value, the signal quality of the neighboring cell must be significantly better than that of the serving cell before a UL ICIC measurement event is triggered. For details, see 3GPP TS 36.331. This parameter applies only to LTE FDD and LTE TDD. |  | As Design |  |  | No Update
4849 | Additional |  | SRLTE Optimization | CellSrlte_SrlteSwitch | CellSrlte | SrlteSwitch | SRLTE Switch | OFF(Off) | OFF(Off) | OFF(Off), ON(On) | P2 | OFF(Off), ON(On) | Indicates whether to enable scheduling optimization on single radio LTE-capable UEs. A single radio LTE-capable UE periodically leaves the LTE system and listens to the paging channel of another RAT during camping or activation, and then returned to the LTE system after listening. If the eNodeB schedules the single radio LTE-capable UE when the UE is absent from the LTE system and listens to the paging channel of another RAT, RB resources are wasted. Based on scheduling optimization on single radio LTE-capable UEs, the eNodeB uses DTX detection to distinguish single radio LTE-capable UEs that leaves the LTE system and listens to the paging channel of another RAT, and then stops scheduling these UEs. If this parameter is set to ON, scheduling optimization on single radio LTE-capable UEs is enabled. If this parameter is set to OFF, scheduling optimization on single radio LTE-capable UEs is disabled. This parameter applies only to LTE FDD and LTE TDD. |  | As Design |  |  | No Update
4850 | Additional |  | SRLTE Optimization | CellSrlte_SrlteDtxThrd | CellSrlte | SrlteDtxThrd | SRLTE DTX Threshold | 6 | 6 | 1~15 | P2 | 1~15 | Indicates the threshold of the consecutive number of times DTX from an SRLTE UE is detected in the cell. If the consecutive number of times the eNodeB detects DTX from an SRLTE UE (including DTXs on the PUSCH and PDSCH) reaches the threshold, the eNodeB considers that the UE has switched from the LTE service state to the state of listening to paging from another RAT. This parameter applies only to LTE FDD. |  | As Design |  |  | No Update
4851 | Additional |  | SRLTE Optimization | CellSrlte_SrlteSuspendTime | CellSrlte | SrlteSuspendTime | SRLTE Suspend Time | 10 | 10 | 1~120 | P2 | 1~120 | Indicates the period of time during which the eNodeB does not schedule a single radio LTE-capable UE because the UE is absent from the LTE mode. This parameter takes effect only when the SrlteSwitch parameter is set to ON. This parameter applies only to LTE FDD and LTE TDD. |  | As Design |  |  | No Update
4852 | Additional |  | SRLTE Optimization | CellSrlte_SrlteDiscardAlgoSwitch | CellSrlte | SrlteDiscardAlgoSwitch | SRLTE Discard Algorithm Switch | OFF(Off) | OFF(Off) | OFF(Off), ON(On) | P2 | OFF(Off), ON(On) | Indicates whether to enable the discarding of PUSCH measurement results for single radio LTE-capable UEs when such UEs leave the LTE system and listen to the paging channel of another RAT. When this parameter is set to ON, an eNodeB discards PUSCH measurement results for single radio LTE-capable UEs when such UEs leave the LTE system and listen to the paging channel of another RAT. When this parameter is set to OFF, an eNodeB retains PUSCH measurement results for single radio LTE-capable UEs when such UEs leave the LTE system and listen to the paging channel of another RAT. This parameter applies only to LTE FDD. |  | As Design |  |  | No Update
4853 | Additional |  | 3D Beamforming Massive MIMO Introduction 32T32R Massive MIMO Package | CellVMS_VmsHoUeNumTh | CellVMS | VmsHoUeNumTh | Max UE Number for Handover Out | 1 | 1 | 1~10 | P2 | 1~10 | Indicates the maximum number of UEs that can be transferred within 10s. This parameter is used to prevent too many UEs from being transferred at a time to neighboring cells to cause significant impact on neighboring cells. This parameter applies only to LTE FDD. |  | As Design |  |  | No Update
4854 | Additional |  | 3D Beamforming Massive MIMO Introduction 32T32R Massive MIMO Package | CellVMS_VmsPrbDiffTh | CellVMS | VmsPrbDiffTh | Load Difference Threshold | 40 | 40 | 1~99 | P2 | 1~99 | Indicates the threshold of PRB usage difference between the serving cell and a neighboring cell. When the result of the PRB usage of the serving cell minus that of a neighboring cell in a cluster is greater than the parameter value, this neighboring cell can be a target cell for MLB. This parameter applies only to LTE FDD. |  | As Design |  |  | No Update
4855 | Additional |  | 3D Beamforming Massive MIMO Introduction 32T32R Massive MIMO Package | CellVMS_VmsPrbLoadTh | CellVMS | VmsPrbLoadTh | Load Balancing Threshold | 80 | 80 | 1~99 | P2 | 1~99 | Indicates the PRB usage threshold for triggering MLB. MLB is triggered if the PRB usage of the serving cell is higher than this parameter value. This parameter applies only to LTE FDD. |  | As Design |  |  | No Update
4856 | Additional |  | 3D Beamforming Massive MIMO Introduction 32T32R Massive MIMO Package | CellVMS_VmsA3Offset | CellVMS | VmsA3Offset | VMS A3 Offset | 3 | 3 | 0~20 | P2 | 0~20 | Indicates the offset for intra-frequency handovers between the inner and outer cells in VMS scenarios. This parameter also indicates the intra-frequency handover offset between cells served by the same AAU in massive MIMO (32T32R) scenarios. This parameter applies only to LTE FDD. |  | As Design |  |  | No Update
4857 | Additional |  | MU-Beamforming DL 4-Layer MU-Beamforming DL 8-Layer MU-Beamforming DL 16-Layer MU-Beamforming | CellBf_AntSelUEMubfPairMode | CellBf | AntSelUEMubfPairMode | Antenna Selection UE MUBF Pair Mode | SINGLE_STREAM_PAIR(SINGLE_STREAM_PAIR) | DUAL_STREAM_PAIR(DUAL_STREAM_PAIR) | SINGLE_STREAM_PAIR(SINGLE_STREAM_PAIR), DUAL_STREAM_PAIR(DUAL_STREAM_PAIR) | P2 | SINGLE_STREAM_PAIR(SINGLE_STREAM_PAIR), DUAL_STREAM_PAIR(DUAL_STREAM_PAIR) | Indicates the MU beamforming pairing policy for UEs that support transmit antenna selection during SRS transmission. This parameter takes effect only in massive MIMO scenarios. If this parameter is set to SINGLE_STREAM_PAIR, such UEs in single-stream beamforming mode are paired for MU beamforming. If this parameter is set to DUAL_STREAM_PAIR, such UEs in dual-stream beamforming mode are paired for MU beamforming. This parameter applies only to LTE TDD. |  | Optim |  |  | No Update
4858 | Additional |  | MU-Beamforming DL 4-Layer MU-Beamforming DL 8-Layer MU-Beamforming DL 16-Layer MU-Beamforming | CellBf_NonAntSelUEMubfPairMode | CellBf | NonAntSelUEMubfPairMode | Non Antenna Selection UE MUBF Pair Mode | SINGLE_STREAM_PAIR(SINGLE_STREAM_PAIR) | SINGLE_STREAM_PAIR(SINGLE_STREAM_PAIR) | SINGLE_STREAM_PAIR(SINGLE_STREAM_PAIR), DUAL_STREAM_PAIR(DUAL_STREAM_PAIR) | P2 | SINGLE_STREAM_PAIR(SINGLE_STREAM_PAIR), DUAL_STREAM_PAIR(DUAL_STREAM_PAIR) | Indicates the policy of pairing UEs that do not support transmit antenna selection during SRS transmission for MU beamforming. This parameter takes effect only in massive MIMO scenarios. If this parameter is set to SINGLE_STREAM_PAIR, such UEs in single-stream beamforming mode are paired for MU beamforming. If this parameter is set to DUAL_STREAM_PAIR, such UEs in dual-stream beamforming mode are paired for MU beamforming. This parameter applies only to TDD. |  | Optim |  |  | No Update
4859 | Additional |  | Multi-User Split SDMA in Massive MIMO | CellBf_SplitSdmaAdaptionPeriod | CellBf | SplitSdmaAdaptionPeriod | Split SDMA Adaption Period | PERIOD_60MIN(PERIOD_60MIN) | PERIOD_60MIN(PERIOD_60MIN) | FORCE_SPLIT_SDMA(FORCE_SPLIT_SDMA), PERIOD_15MIN(PERIOD_15MIN), PERIOD_30MIN(PERIOD_30MIN), PERIOD_60MIN(PERIOD_60MIN), PERIOD_120MIN(PERIOD_120MIN) | P2 | FORCE_SPLIT_SDMA(FORCE_SPLIT_SDMA), PERIOD_15MIN(PERIOD_15MIN), PERIOD_30MIN(PERIOD_30MIN), PERIOD_60MIN(PERIOD_60MIN), PERIOD_120MIN(PERIOD_120MIN) | Indicates the adjustment period for adaptation between entry to and exit from split SDMA in massive MIMO scenarios. This parameter applies only to LTE TDD. |  | Optim |  |  | No Update
4860 | Additional |  | DL 4-Layer MU-Beamforming | CellBf_HighOrderMubfPairRule | CellBf | HighOrderMubfPairRule | MUBF Pairing Rule | POST_MU_PF_PRI_PAIR_RULE(POST_MU_PF_PRI_PAIR_RULE) | POST_MU_PF_PRI_PAIR_RULE(POST_MU_PF_PRI_PAIR_RULE) | PRE_MU_PRI_PAIR_RULE(PRE_MU_PRI_PAIR_RULE), POST_MU_PF_PRI_PAIR_RULE(POST_MU_PF_PRI_PAIR_RULE) | P2 | PRE_MU_PRI_PAIR_RULE(PRE_MU_PRI_PAIR_RULE), POST_MU_PF_PRI_PAIR_RULE(POST_MU_PF_PRI_PAIR_RULE) | Indicates the rule of high-order MU beamforming pairing. This parameter takes effect only when the MuBfSwitch option of the MuBfAlgoSwitch parameter is selected in non-massive MIMO scenarios. There are two pairing rules. PRE_MU_PRI_PAIR_RULE: Indicates that UEs are paired based on the UE scheduling priority used before they are paired. The impact on the network performance of this rule is similar to the impact of the scheduling algorithm used before UE pairing for MU beamforming. POST_MU_PF_PRI_PAIR_RULE: Indicates that UEs are paired based on the evaluated UE scheduling priorities and channel quality difference after UEs are paired for MU beamforming. This rule increases the system capacity after pairing for MU beamforming. This parameter applies only to LTE TDD. |  | Optim |  |  | No Update
4861 | Additional |  | MU-Beamforming DL 4-Layer MU-Beamforming DL 8-Layer MU-Beamforming DL 16-Layer MU-Beamforming | CellBf_MovingUeMuBfScheme | CellBf | MovingUeMuBfScheme | Moving Ue MUBF Scheme | MOVING_MUBF_SCHEME_OFF(MOVING_MUBF_SCHEME_OFF) | MOVING_MUBF_SCHEME_OFF(MOVING_MUBF_SCHEME_OFF) | MOVING_MUBF_SCHEME_OFF(MOVING_MUBF_SCHEME_OFF), HEAVY_LOAD_SCHEME(HEAVY_LOAD_SCHEME), LIGHT_LOAD_SCHEME(LIGHT_LOAD_SCHEME), SPLIT_SDMA_SCHEME(SPLIT_SDMA_SCHEME), BIG_EVENT_PROTECT_SCHEME(BIG_EVENT_PROTECT_SCHEME), HIGH_SPEED_OPT_SCHEME(HIGH_SPEED_OPT_SCHEME) | P2 | MOVING_MUBF_SCHEME_OFF(MOVING_MUBF_SCHEME_OFF), HEAVY_LOAD_SCHEME(HEAVY_LOAD_SCHEME), LIGHT_LOAD_SCHEME(LIGHT_LOAD_SCHEME), SPLIT_SDMA_SCHEME(SPLIT_SDMA_SCHEME), BIG_EVENT_PROTECT_SCHEME(BIG_EVENT_PROTECT_SCHEME), HIGH_SPEED_OPT_SCHEME(HIGH_SPEED_OPT_SCHEME) | Indicates the MU beamforming scheme selected for moving UEs when massive MIMO is enabled. An appropriate MU beamforming scheme increases the throughput of MU beamforming UEs. This parameter applies only to LTE TDD. If this parameter is set to MOVING_MUBF_SCHEME_OFF, the eNodeB disables the MU beamforming scheme for moving UEs. If this parameter is set to HEAVY_LOAD_SCHEME, the eNodeB selects an MU beamforming scheme that applies to moving UEs in heavy-load scenarios. If this parameter is set to LIGHT_LOAD_SCHEME, the eNodeB selects an MU beamforming scheme that applies to moving UEs in light-load scenarios. If this parameter is set to SPLIT_SDMA_SCHEME, the eNodeB enables split SDMA for moving UEs. This value takes effect after split SDMA is enabled. If this parameter is set to BIG_EVENT_PROTECT_SCHEME, the eNodeB optimizes MU beamforming pairing for coverage areas with a large number of UEs in mobility state during major events. If this parameter is set to HIGH_SPEED_OPT_SCHEME, the eNodeB enables MU beamforming pairing optimization in high-speed scenarios. |  | Optim |  |  | No Update
4862 | Additional |  | MU-Beamforming DL D-MIMO Single Streaming Beamforming Dual Streaming Beamforming | CellBf_WaitPairingLayerThd | CellBf | WaitPairingLayerThd | Wait Pairing Layer Number Threshold | 0 | It is recommended that this parameter be set to 0 when multi-layer pairing is not performed or when multi-layer pairing can be performed but the cell load is light or the pairing rate is low. It is recommended that this parameter be set to 30 when the cell load is heavy and the multi-layer pairing rate is high. | 0~640 | P2 | 0~640 | Indicates the threshold of the number of pairing layers. This parameter is used to identify heavy-load and multi-layer pairing scenarios and adapt the transmission mode for each cell, facilitating multi-user pairing and improving system capacity. If this parameter is set to 0, heavy-load scenarios are not identified and the transmission mode is not adapted for each cell. This parameter applies only to LTE TDD. |  | Optim |  |  | No Update
4863 | Additional |  | MU-Beamforming DL 4-Layer MU-Beamforming DL 8-Layer MU-Beamforming DL 16-Layer MU-Beamforming | CellBf_MassiveMIMOMubfPairRule | CellBf | MassiveMIMOMubfPairRule | Massive MIMO MUBF Pairing Rule | MU_CORR_PAIR_RULE(MU_CORR_PAIR_RULE) | MU_CORR_PAIR_RULE(MU_CORR_PAIR_RULE) | MU_CORR_PAIR_RULE(MU_CORR_PAIR_RULE), MU_WITHOUT_CORR_PAIR_RULE(MU_WITHOUT_CORR_PAIR_RULE) | P2 | MU_CORR_PAIR_RULE(MU_CORR_PAIR_RULE), MU_WITHOUT_CORR_PAIR_RULE(MU_WITHOUT_CORR_PAIR_RULE) | Indicates the rule of UE pairing for MU beamforming in massive MIMO scenarios. For LTE TDD cells, this parameter takes effect only when the MuBfSwitch option of the MuBfAlgoSwitch parameter is selected in massive MIMO scenarios. For LTE FDD cells, this parameter takes effect only when the dynamic Massive beam (DMB) function is enabled in 32T32R massive MIMO scenarios. If this parameter is set to MU_CORR_PAIR_RULE, the eNodeB selects only UEs of low correlation for pairing. If this parameter is set to MU_WITHOUT_CORR_PAIR_RULE, the eNodeB does not consider UE correlation when selecting UEs for pairing. This parameter applies only to LTE FDD and LTE TDD. |  | Optim |  |  | No Update
4864 | Additional |  | Massive MIMO Introduction Single Streaming Beamforming Dual Streaming Beamforming MU-Beamforming | CellBf_MultiLayerThdSwitchToTM7 | CellBf | MultiLayerThdSwitchToTM7 | Cell Highload Thd for Switch to BF | 0 | 20 | 0~640 | P2 | 0~640 | Indicates the threshold of the number of pairing layers for switching the UE transmission mode to TM7. If the number of layers of UEs to be paired in the cell reaches this threshold, the eNodeB switches the transmission mode of TM8, open-loop TM9, and MIMO UEs to TM7 to achieve more pairing gains. Set this parameter based on network conditions such as the downlink cell load. The value 0 indicates that this function does not take effect. This parameter indicates the threshold of the number of UEs to be scheduled in the downlink when the DmimoJTSwitch option of the DMIMOAlgoSwitch parameter in the CellAlgoSwitch MO is selected and downlink D-MIMO takes effect. If the number of UEs to be scheduled in the downlink reaches this threshold, the transmission mode of UEs that newly access the network and UEs newly handed over to the cell quickly switches to TM7, TM8, or open-loop TM9. The value 0 indicates the function does not take effect. This parameter applies only to LTE TDD. |  | Optim |  |  | No Update
4865 | Additional |  | DL Flexible 3D-Beamforming | CellBf_BfWeightOptDegreeFactor | CellBf | BfWeightOptDegreeFactor | BF Weight Optimization Degree Factor | 0 | 200 | 0~255 | P2 | 0~255 | Indicates the beamforming weight optimization degree factor. If this parameter is set to 0, beamforming weight optimization is disabled. If this parameter is set to 1 or a larger value, beamforming weight optimization takes effect. Set this parameter based on time-variant characteristics of channels. This parameter applies only to LTE TDD. |  | Optim |  |  | No Update
4866 | Additional |  | DL Flexible 3D-Beamforming | CellBf_BfWeightOptChnQltyThldOfs | CellBf | BfWeightOptChnQltyThldOfs | BF Weight Opt Chn Quality Thld Offset | 0 | 0 | -200~50 | P2 | -200~50 | Indicates the offset to the channel quality threshold for weight optimization. Weight optimization is performed only if the radio channel quality of a UE is lower than the sum of the channel quality threshold and this offset. The channel quality threshold is 0 dB. This parameter applies only to LTE TDD. |  | Optim |  |  | No Update
4867 | Additional |  | MU-Beamforming | CellBf_BfUePowerLimitSwitch | CellBf | BfUePowerLimitSwitch | BF UE Power Limit Switch | OFF(Off) | OFF | OFF(Off), ON(On) | P2 | OFF(Off), ON(On) | Indicates whether to enable power limit for beamforming UEs in a massive MIMO cell. If this parameter is set to ON, power limit for beamforming UEs in the massive MIMO cell is enabled. The eNodeB limits the power of beamforming UEs that participate in less-than-four-layer pairing or do not participate in pairing, and does not limit the power of beamforming UEs that participate in four-layer or more-than-four-layer pairing. If this parameter is set to OFF, power limit for beamforming UEs in the massive MIMO cell is disabled. This parameter applies only to LTE TDD. |  | Optim |  |  | No Update
4868 | Additional |  | Massive MIMO Introduction Single Streaming Beamforming Dual Streaming Beamforming MU-Beamforming | CellBf_Tm8PairingOptSwitch | CellBf | Tm8PairingOptSwitch | TM8 Pairing Optimization Switch | OFF(Off) | ON | OFF(Off), ON(On) | P2 | OFF(Off), ON(On) | Indicates whether to enable TM8 pairing optimization. If this parameter is set to ON, TM8 pairing optimization is enabled. If this parameter is set to OFF, TM8 pairing optimization is disabled. This parameter applies only to LTE TDD. |  | Optim |  |  | No Update
4869 | Additional |  | WTTx Turbo Beamforming | CellBf_TurboBfWbbAvgUeCountThld | CellBf | TurboBfWbbAvgUeCountThld | Turbo BF WBB Average UE Count Threshold | 20 | 20 | 8~1200 | P2 | 8~1200 | Indicates the threshold of the average number of WBB UEs for turbo beamforming. If the average number of WBB UEs in a cell is greater than this threshold within a measurement period, turbo beamforming takes effect. If the average number of WBB UEs in a cell is less than or equal to this threshold, turbo beamforming does not take effect. This parameter applies only to LTE TDD. |  | Optim |  |  | No Update
4870 | Additional |  | WTTx Pairing Enhancement | CellBf_MubfPowerNormAdptFactor | CellBf | MubfPowerNormAdptFactor | MUBF Power Normalization Adaptive Factor | 0 | 8 | 0~10 | P2 | 0~10 | Indicates the control factor of the switching threshold for adaptive MU beamforming power normalization. This parameter is used to calculate the SNR threshold for switching between NEBF and PEBF for pairing UEs. If this parameter is set to 0, PEBF power normalization is always implemented for MU beamforming. If this parameter is set to 10, NEBF is always implemented for MU beamforming. If this parameter is set to a value ranging from 0 to 10, the eNodeB adjusts the SNR threshold for switching between NEBF and PEBF in MU beamforming scenarios. This parameter applies only to LTE TDD. |  | Optim |  |  | No Update
4871 | Additional |  | MU-Beamforming DL 4-Layer MU-Beamforming | CellBf_AdaptMubfStartThld | CellBf | AdaptMubfStartThld | Adaptive MUBF Start Threshold | 255 | 50 | 0~100,255 | P2 | 0~100,255 | Indicates the threshold of the downlink PRB usage in a cell for adaptive entry to or exit from space-domain-preferred MU beamforming. If this parameter is set to 255, adaptive MU beamforming does not take effect. If this parameter is set to a value other than 255, space-domain-preferred MU beamforming takes effect when the downlink PRB usage of a cell is higher than this threshold and does not take effect when the downlink PRB usage of a cell is lower than this threshold (within a certain range). This parameter applies only to 8T8R cells. This parameter applies only to LTE TDD. |  | Optim |  |  | No Update
4872 | Additional |  | Dual Streaming Beamforming | CellBf_DualStreamBfAlgoSw | CellBf | DualStreamBfAlgoSw | Dual-Stream BF Algorithm Switch | ACK_FEEDBACK_IN_MUX_MODE_SW:Off, NON_AS_DUAL_STREAM_BF_OPT_SW:Off | ACK_FEEDBACK_IN_MUX_MODE_SW:On NON_AS_DUAL_STREAM_BF_OPT_SW:On (only if dual-stream beamforming for non-antenna-selection UEs is required in a massive MIMO cell) | ACK_FEEDBACK_IN_MUX_MODE_SW(ACK_FEEDBACK_IN_MUX_MODE_SW), NON_AS_DUAL_STREAM_BF_OPT_SW(NON_AS_DUAL_STREAM_BF_OPT_SW) | P2 | ACK_FEEDBACK_IN_MUX_MODE_SW(ACK_FEEDBACK_IN_MUX_MODE_SW), NON_AS_DUAL_STREAM_BF_OPT_SW(NON_AS_DUAL_STREAM_BF_OPT_SW) | Indicates whether to enable dual-stream beamforming. ACK_FEEDBACK_IN_MUX_MODE_SW: Indicates whether to support the multiplexing mode for ACK feedback during dual-stream beamforming. If this option is selected, the multiplexing mode is supported by ACK feedback during dual-stream beamforming. If this option is deselected, the multiplexing mode is not supported by ACK feedback during dual-stream beamforming. This option applies only to LTE TDD. NON_AS_DUAL_STREAM_BF_OPT_SW: Indicates whether to enable dual-stream beamforming optimization for non-antenna-selection UEs in a massive MIMO cell. Dual-stream beamforming optimization for non-antenna-selection UEs takes effect in a massive MIMO cell only if this option is selected. This option applies only to LTE TDD. |  | Optim |  |  | No Update
4873 | Additional |  | None | CellBf_HeavyLoadSwitchToBfOpt | CellBf | HeavyLoadSwitchToBfOpt | Heavy-Load Switch to BF Optimization | 255 | 13 | 0~240,255 | P2 | 0~240,255 | Indicates whether to enable the optimization of switching to beamforming in heavy-load scenarios. If this parameter is set to 255, the optimization does not take effect. For massive MIMO cells, if this parameter is set to a value other than 255 and the MultiLayerThdSwitchToTM7 or WaitPairingLayerThd parameter in the CellBf MO is set to a value other than 0, online WBB UEs are allowed to be switched to beamforming in heavy-load scenarios. If the HEAVYLOADTRANSMODEADAPTBOOSTSW and HISTORICALSPECTRALEFFOPTSW options of the BfMimoAlgoOptSwitch parameter in the CellBfMimoParaCfg MO are both selected, adaptive switching between cell-level transmission mode adaptation and cell-level target transmission mode is enabled only when the average number of downlink pairing layers is less than or equal to the value of this parameter. For non-massive-MIMO cells, if this parameter is set to a value other than 255, the HEAVYLOADTRANSMODEADAPTBOOSTSW option of the BfMimoAlgoOptSwitch parameter in the CellBfMimoParaCfg MO is selected, and a UE supporting three or more layers in TM9 uses TM9 with PMI in 5 seconds after accessing a cell using the target transmission mode, then it will not be forcibly switched to beamforming. This parameter applies only to LTE TDD. |  | Optim |  |  | No Update
4874 | Additional |  | Massive MIMO Introduction MU-Beamforming | CellBf_UeIdentificationSwitch | CellBf | UeIdentificationSwitch | UE Identification Switch | SRS_LMT_AND_ABN_UE_IDENT_SW:Off, LARGE_DELAY_SPREAD_UE_IDENT_SW:Off, LARGE_PKT_IDENT_SW:Off | SRS_LMT_AND_ABN_UE_IDENT_SW:On, LARGE_DELAY_SPREAD_UE_IDENT_SW:On, LARGE_PKT_IDENT_SW:On | SRS_LMT_AND_ABN_UE_IDENT_SW(SRS_LMT_AND_ABN_UE_IDENT_SW), LARGE_DELAY_SPREAD_UE_IDENT_SW(LARGE_DELAY_SPREAD_UE_IDENT_SW), LARGE_PKT_IDENT_SW(LARGE_PKT_IDENT_SW) | P2 | SRS_LMT_AND_ABN_UE_IDENT_SW(SRS_LMT_AND_ABN_UE_IDENT_SW), LARGE_DELAY_SPREAD_UE_IDENT_SW(LARGE_DELAY_SPREAD_UE_IDENT_SW), LARGE_PKT_IDENT_SW(LARGE_PKT_IDENT_SW) | Indicates whether to enable status identification for different types of UEs. SRS_LMT_AND_ABN_UE_IDENT_SW: Indicates whether to enable identification of SRS-restricted UEs and UEs suffering from abnormal downlink scheduling. If this option is selected, the eNodeB identifies UEs with poor downlink performance or suffering from abnormal downlink scheduling due to delayed SRS updates. If this option is deselected, the algorithm does not take effect. This option applies only to LTE TDD. LARGE_DELAY_SPREAD_UE_IDENT_SW: Indicates whether to enable identification of UEs with a long delay spread. If this option is selected, the identification takes effect. If this option is deselected, the identification does not take effect. This option applies only to LTE TDD. LARGE_PKT_IDENT_SW: Indicates whether to enable identification of large-packet services. Identification of large-packet services takes effect only if this option is selected. This option applies only to LTE TDD. |  | Optim |  |  | No Update
4875 | Additional |  | DL 4-Layer MU-Beamforming | CellBf_MubfAlgoOptSwitch | CellBf | MubfAlgoOptSwitch | MUBF Algorithm Optimization Switch | ABN_UE_PRI_SUPPRESSION_SW:Off | ABN_UE_PRI_SUPPRESSION_SW:Off | ABN_UE_PRI_SUPPRESSION_SW(ABN_UE_PRI_SUPPRESSION_SW) | P2 | ABN_UE_PRI_SUPPRESSION_SW(ABN_UE_PRI_SUPPRESSION_SW) | Indicates whether to enable MU beamforming optimization algorithms. ABN_UE_PRI_SUPPRESSION_SW: Indicates whether to restrict the priorities of abnormal UEs. If this option is selected, the function takes effect. If this option is deselected, the function does not take effect. This option applies only to 8T8R cells. This option applies only to LTE TDD. |  | Optim |  |  | No Update
4876 | Additional |  | DL 4-Layer MIMO Based on TM9 DL 8x8 MIMO Massive MIMO TM9 Hybrid Precoding | CellBf_MultiLayerCtrlSwitch | CellBf | MultiLayerCtrlSwitch | Multi Layer Control Switch | MULTI_LAYER_PWR_CTRL_SW:Off | MULTI_LAYER_PWR_CTRL_SW:Off | MULTI_LAYER_PWR_CTRL_SW(MULTI_LAYER_PWR_CTRL_SW) | P2 | MULTI_LAYER_PWR_CTRL_SW(MULTI_LAYER_PWR_CTRL_SW) | Indicates whether to enable multi-layer processing functions when TM9 hybrid precoding is used. MULTI_LAYER_PWR_CTRL_SW: Indicates whether to enable SU-MIMO multi-layer power control when TM9 hybrid precoding is used. SU-MIMO multi-layer power control is enabled only if this option is selected. This option applies only to TDD. |  | Optim |  |  | No Update
4877 | Additional |  | GSM and LTE Buffer Zone Optimization(LTE) | GeranInterfCfg_DlGeranIntefRbNum | GeranInterfCfg | DlGeranIntefRbNum | Number of DL RBs interfered by GERAN | 1 | Set this parameter based on the number of RBs interfered by the GERAN cell. | 1~10 | P2 | 1~10 | Indicates the number of RBs that are interfered by GERAN at each end of the LTE DL frequency band. If the numbers of such RBs are different at both ends, the larger number is used as the value of this parameter. If this parameter is set to 3, three RBs are interfered by GERAN at each end of the LTE DL frequency band and altogether six RBs are interfered. This parameter applies only to LTE FDD and LTE TDD. |  | As Design |  |  | No Update
4878 | Additional |  | None | GeranInterfCfg_DlRbAvailSinrThd | GeranInterfCfg | DlRbAvailSinrThd | SINR threshold for available DL RBs | -3 | -3 | -6~12 | P2 | -6~12 | Indicates the SINR threshold for determining whether DL RB resources of an E-UTRAN cell using the LTE frequency spectrum that overlaps the GSM frequency spectrum are available. If the result of the local cell RSRP plus 11.2 and minus the RSSI of the GERAN cell that brings the severest interference is greater than the value of this parameter, UEs can use these RB resources. Otherwise, UEs cannot use these RB resources. UEs measure the local cell RSRP and the RSSI of the GERAN cell that brings the severest interference and report the measurement results to the eNodeB. This parameter applies only to LTE FDD and LTE TDD. |  | As Design |  |  | No Update
4879 | Additional |  | Broadcast of system information | PUSCHCfg_GroupAssignPUSCH | PUSCHCfg | GroupAssignPUSCH | Group assignment PUSCH | 0 | 0 | 0~29 | P2 | 0~29 | Indicates the group assignment of the PUSCH. For details, see 3GPP TS 36.211. This parameter applies only to LTE FDD and LTE TDD. |  | Optim |  |  | No Update
4880 | Additional |  | Broadcast of system information | PUSCHCfg_CyclicShift | PUSCHCfg | CyclicShift | Cyclic shift | 0 | 0 | 0~7 | P2 | 0~7 | Indicates the cyclic shift of the PUSCH. For details, see 3GPP TS 36.211. This parameter applies only to LTE FDD and LTE TDD. |  | Optim |  |  | No Update
4881 | Additional |  | UL 256QAM | PUSCHCfg_Ul256QamAlgoSwitch | PUSCHCfg | Ul256QamAlgoSwitch | UL 256QAM Algorithm Switch | UL_256QAM_SWITCH:Off, UL_256QAM_CSS_MCS_ADAPT_SW:Off | UL_256QAM_SWITCH:Off, UL_256QAM_CSS_MCS_ADAPT_SW:Off | UL_256QAM_SWITCH(UL_256QAM_SWITCH), UL_256QAM_CSS_MCS_ADAPT_SW(UL_256QAM_CSS_MCS_ADAPT_SW) | P2 | UL_256QAM_SWITCH(UL_256QAM_SWITCH), UL_256QAM_CSS_MCS_ADAPT_SW(UL_256QAM_CSS_MCS_ADAPT_SW) | Indicates whether to enable uplink 256QAM. UL_256QAM_SWITCH: If this option is selected, uplink 256QAM is enabled. The maximum uplink modulation scheme can be 256QAM for UEs supporting uplink 256QAM. If this option is deselected, uplink 256QAM is disabled. The maximum uplink modulation scheme is 64QAM. This parameter applies only to LTE FDD and LTE TDD. UL_256QAM_CSS_MCS_ADAPT_SW: If this option is selected, MCSs for UL 256QAM-capable UEs that use CSS are adaptively selected based on the UL 64QAM MCS table. If this option is deselected, the MCS of index 0 is always used for UL 256QAM-capable UEs that use CSS. This option applies only to FDD. |  | Optim |  |  | No Update
4882 | Additional |  | Basic Scheduling | PUSCHCfg_PuschAlgoSwitch | PUSCHCfg | PuschAlgoSwitch | Pusch Algorithm Switch | PUSCH_CE_OPT_SWITCH:Off, SMART_AVOID_INTRF_SCH_SWITCH:Off | PUSCH_CE_OPT_SWITCH:Off SMART_AVOID_INTRF_SCH_SWITCH:Off | PUSCH_CE_OPT_SWITCH(PUSCH_CE_OPT_SWITCH), SMART_AVOID_INTRF_SCH_SWITCH(SMART_AVOID_INTRF_SCH_SWITCH) | P2 | PUSCH_CE_OPT_SWITCH(PUSCH_CE_OPT_SWITCH), SMART_AVOID_INTRF_SCH_SWITCH(SMART_AVOID_INTRF_SCH_SWITCH) | Indicates whether to enable PUSCH-related functions in the cell. PUSCH_CE_OPT_SWITCH: Indicates whether to enable channel estimation optimization for the PUSCH. If this option is selected, channel estimation optimization takes effect for the PUSCH. This option applies only to LTE TDD. SMART_AVOID_INTRF_SCH_SWITCH: Indicates whether to enable smart scheduling with the aim to avoid strong interference. If this option is selected, the base station selects a frequency selective scheduling policy in such a way that RBs under strong interference will be dynamically avoided for scheduling in narrowband interference scenarios. If this option is deselected, the base station performs frequency selective scheduling based on the current parameter settings. This option applies only to LTE FDD. |  | Optim |  |  | No Update
4883 | Additional |  | Physical Channel Management | PUCCHCfg_PucchAllocPolicy | PUCCHCfg | PucchAllocPolicy | PUCCH Allocation Policy | RbPriorityModeSW:Off | RbPriorityModeSW:Off. | RbPriorityModeSW(RbPriorityModeSW) | P2 | RbPriorityModeSW(RbPriorityModeSW) | Indicates the PUCCH resource allocation policy. RbPriorityModeSW: Indicates whether to use the RB-preferential mode for allocating new PUCCH code channel resources. If this option is selected, the eNodeB preferentially uses resources on different RBs when allocating new PUCCH code channel resources. This allows UEs to be evenly distributed among all RBs, reducing inter-code-channel interference to UEs in a cell and improving PUCCH detection performance. If this option is deselected, the eNodeB fully uses each RB available for the PUCCH in sequence when allocating new PUCCH code channel resources. For FDD, this option takes effect only when the PucchSwitch option of the PucchAlgoSwitch parameter is deselected. |  | Optim |  |  | No Update
4884 | Additional |  | Physical Channel Management | PUCCHCfg_FixedSriPeriod | PUCCHCfg | FixedSriPeriod | Fixed SRI Period | Disable(Disable) | Disable(Disable) | Disable(Disable), ms5(ms5), ms10(ms10), ms20(ms20), ms40(ms40), ms80(ms80) | P2 | Disable(Disable), ms5(ms5), ms10(ms10), ms20(ms20), ms40(ms40), ms80(ms80) | Indicates the SRI period for UEs. This parameter takes effect only when the SriPeriodAdaptive parameter in the PUCCHCfg MO is set to OFF. If this parameter is set to Disable, the SRI period for individual UEs is specified by the CellQciPara.SriPeriod parameter corresponding to the QCIs of these UEs. This parameter specifies the SRI period for UEs if it is set to a value other than Disable. This parameter applies only to LTE FDD and LTE TDD. |  | Optim |  |  | No Update
4885 | Additional |  | Physical Channel Management | PUCCHCfg_Format1CodeChnExpThld | PUCCHCfg | Format1CodeChnExpThld | Format1 Code Channel Expansion Threshold | 0 | 10 | 0~20 | P2 | 0~20 | Indicates the threshold for increasing the number of code channels for PUCCH format-1 in the cell. When the number of remaining format-1 code channels is less than this threshold, the number of format-1 code channels will be increased. This parameter is valid only when the PucchSwitch option of the CellAlgoSwitch.PucchAlgoSwitch parameter is selected and the DeltaShift parameter is set to DS1_DELTA_SHIFT. This parameter is invalid for the LBBPc. If this parameter is set to 0, the function does not take effect. This parameter applies only to LTE FDD. |  | Optim |  |  | No Update
4886 | Additional |  | Physical Channel Management | PUCCHCfg_F1bcsAllocFailRateThld | PUCCHCfg | F1bcsAllocFailRateThld | Fmt 1bcs Allocation Failure Rate Threshold | 0 | 0 | 0~100 | P2 | 0~100 | Indicates the threshold of a format-1bcs code channel allocation failure rate for adaptive adjustment of format-1bcs code channel resources. If this parameter is set to 0, the eNodeB does not adjust the number of format-1bcs code channels based on the format-1bcs code channel allocation failure rate. If this parameter is set to a value other than 0, the eNodeB adaptively adjusts the number of format-1bcs code channels. If the format-1bcs code channel allocation failure rate is greater than the value of this parameter, the eNodeB dynamically increases the number of format-1bcs code channels. If the format-1bcs code channel allocation failure rate is less than the value of this parameter, the eNodeB dynamically decreases the number of format-1bcs code channels. This helps ensure that the format-1bcs code channel allocation failure rate converges on the value of this parameter. A maximum of 32 code channels in format 1bcs are allowed for a cell. This parameter applies only to FDD and TDD. |  | Optim |  |  | No Update
4887 | Additional |  | Physical Channel Management | PUCCHCfg_F1bcsChUsageThld | PUCCHCfg | F1bcsChUsageThld | Fmt 1bcs Channel Usage Threshold | 0 | 0 | 0~100 | P2 | 0~100 | Indicates the threshold of format-1bcs code channel usage for adaptive adjustment of format-1bcs code channel resources. If this parameter is set to 0, the eNodeB does not adjust the number of format-1bcs code channels based on the format-1bcs code channel usage. If this parameter is set to a value other than 0, the eNodeB adaptively adjusts the number of format-1bcs code channels. If the format-1bcs code channel usage is greater than the value of this parameter, the eNodeB dynamically increases the number of format-1bcs code channels. If the format-1bcs code channel usage is less than the value of this parameter, the eNodeB dynamically decreases the number of format-1bcs code channels. This helps ensure that the format-1bcs code channel usage converges on the value of this parameter. A maximum of 32 code channels in format 1bcs are allowed for a cell. This parameter applies only to FDD and TDD. |  | Optim |  |  | No Update
4888 | Additional |  | Physical Channel Management | PUCCHCfg_F3AllocFailRateThld | PUCCHCfg | F3AllocFailRateThld | Format 3 Allocation Failure Rate Threshold | 0 | 0 | 0~100 | P2 | 0~100 | Indicates the threshold of a format-3 code channel allocation failure rate for adaptive adjustment of format-3 code channel resources. If this parameter is set to 0, the eNodeB does not adjust the number of format-3 RBs based on the format-3 code channel allocation failure rate. If this parameter is set to a value other than 0, the eNodeB adaptively adjusts the number of format-3 RBs. If the format-3 code channel allocation failure rate is greater than the value of this parameter, the eNodeB dynamically increases the number of format-3 RBs. If the format-3 code channel allocation failure rate is less than the value of this parameter, the eNodeB dynamically decreases the number of format-3 RBs. This helps ensure that the format-3 code channel allocation failure rate converges on the value of this parameter. A maximum of two format-3 RBs are allowed in a cell. This parameter applies only to FDD and TDD. |  | Optim |  |  | No Update
4889 | Additional |  | Physical Channel Management | PUCCHCfg_F3ChUsageThld | PUCCHCfg | F3ChUsageThld | Format 3 Channel Usage Threshold | 0 | 0 | 0~100 | P2 | 0~100 | Indicates the threshold of format-3 code channel usage for adaptive adjustment of format-3 code channel resources. If this parameter is set to 0, the eNodeB does not adjust the number of format-3 RBs based on the format-3 code channel usage. If this parameter is set to a value other than 0, the eNodeB adaptively adjusts the number of format-3 RBs. If the format-3 code channel usage is greater than the value of this parameter, the eNodeB dynamically increases the number of format-3 RBs. If the format-3 code channel usage is less than the value of this parameter, the eNodeB dynamically decreases the number format-3 RBs. This helps ensure that the format-3 code channel usage converges on the value of this parameter. A maximum of two format-3 RBs are allowed in a cell. This parameter applies only to FDD and TDD. |  | Optim |  |  | No Update
4890 | Additional |  | Paging | PCCHCfg_EnhPagingCR | PCCHCfg | EnhPagingCR | Enhanced Paging Code Rate | 35 | 35 | 10~930 | P2 | 10~930 | Indicates the code rate used for paging messages when enhanced paging is enabled. An eNodeB identifies high-priority paging and CSFB-triggered paging and uses the code rate specified by this parameter to send high-priority paging messages and CSFB-triggered paging messages. If a paging message sent from the EPC contains the Paging Priority field, the paging is high-priority paging. This parameter applies only to LTE FDD and LTE TDD. |  | As Design |  |  | No Update
4891 | Additional |  | Paging | PCCHCfg_EnhPagingSwitch | PCCHCfg | EnhPagingSwitch | Enhanced Paging Switch | ENHNCD_HIGH_PRI_PAGING_SWITCH:Off, ENHNCD_CSFB_PAGING_SWITCH:Off | ENHNCD_HIGH_PRI_PAGING_SWITCH:Off, ENHNCD_CSFB_PAGING_SWITCH:Off | ENHNCD_HIGH_PRI_PAGING_SWITCH(ENHNCD_HIGH_PRI_PAGING_SWITCH), ENHNCD_CSFB_PAGING_SWITCH(ENHNCD_CSFB_PAGING_SWITCH) | P2 | ENHNCD_HIGH_PRI_PAGING_SWITCH(ENHNCD_HIGH_PRI_PAGING_SWITCH), ENHNCD_CSFB_PAGING_SWITCH(ENHNCD_CSFB_PAGING_SWITCH) | Indicates whether to enable enhanced paging. This parameter applies only to cells with a 10 MHz bandwidth or higher. ENHNCD_HIGH_PRI_PAGING_SWITCH: If this option is selected, enhanced paging is enabled for high-priority paging and high-priority paging messages are transmitted at the code rate specified by the EnhPagingCR parameter in the PCCHCfg MO. If this option is deselected, high-priority paging messages are transmitted at the code rate specified by the RarAndPagingCR parameter in the CellDlschAlgo MO. This option applies only to LTE FDD and LTE TDD. ENHNCD_CSFB_PAGING_SWITCH: If this option is selected, enhanced paging is enabled for CSFB-triggered paging and CSFB-triggered paging messages are transmitted at the code rate specified by the EnhPagingCR parameter in the PCCHCfg MO. If this option is deselected, CSFB-triggered paging messages are transmitted at the code rate specified by the RarAndPagingCR parameter in the CellDlschAlgo MO. This option applies only to LTE FDD and LTE TDD. |  | As Design |  |  | No Update
4892 | Additional |  | Paging NB-IoT Basic Performance Improvement | PCCHCfg_PagingTimeoutDiscardTimer | PCCHCfg | PagingTimeoutDiscardTimer | Paging Timeout Discard Timer | 6 | This parameter can be set by the system by default. The default value is as follows: 6 for an LTE cell 24 for an NB-IoT cell | 0~255 | P2 | 0~255 | Indicates the length of the paging message discarding timer. If this parameter is set to 0, paging message discarding upon timer expiration does not take effect. If this parameter is set to a value other than 0, this function takes effect. The base station discards the paging messages that are not yet sent when the timer expires. In addition, the base station measures the number of these discarded messages. For an NB-IoT cell, you are advised to set this parameter to its recommended value if the timer is used. |  | As Design |  |  | No Update
4893 | Additional |  | NB-IoT Basic Performance Improvement | PCCHCfg_NbDefaultPagingCovLevel | PCCHCfg | NbDefaultPagingCovLevel | Default Coverage Level of NB-IoT Paging | COVERAGE_LEVEL_2(COVERAGE_LEVEL_2) | COVERAGE_LEVEL_2 | COVERAGE_LEVEL_0(COVERAGE_LEVEL_0), COVERAGE_LEVEL_1(COVERAGE_LEVEL_1), COVERAGE_LEVEL_2(COVERAGE_LEVEL_2) | P2 | COVERAGE_LEVEL_0(COVERAGE_LEVEL_0), COVERAGE_LEVEL_1(COVERAGE_LEVEL_1), COVERAGE_LEVEL_2(COVERAGE_LEVEL_2) | Indicates the default coverage level for paging messages. Paging messages in which coverage level information is not included by the core network are scheduled based on the coverage level specified by this parameter. This parameter applies only to NB-IoT. |  | As Design |  |  | No Update
4894 | Additional |  | Paging | PCCHCfg_MaxPagingQueueBufferLength | PCCHCfg | MaxPagingQueueBufferLength | Max Paging Queue Buffer Length | 0 | 1000 | 0~4000 | P2 | 0~4000 | Indicates the maximum buffer length of a single paging queue. If this parameter is set to a value in the range of 0 to 299, the maximum buffer length of a single paging queue is not controlled. If this parameter is set to another value, the maximum buffer length of a single paging queue is controlled. When the number of buffered paging messages in a paging queue reaches this value, subsequent paging messages that need to enter this paging queue will be discarded. To prevent paging message congestion in a single paging queue from occupying excessive paging buffer resources and affecting the paging success rates of other paging queues, you are advised to set this parameter to 1000. This parameter applies only to LTE FDD and LTE TDD. |  | As Design |  |  | No Update
4895 | Additional |  | eMTC Introduction | PCCHCfg_EmtcPagingTimoutDiscardTmr | PCCHCfg | EmtcPagingTimoutDiscardTmr | eMTC Paging Timeout Discard Timer | 36 | 36 | 0~255 | P2 | 0~255 | Indicates the length of the paging message discarding timer for eMTC. The value 0 indicates that the paging message discarding function does not take effect. If this parameter is set to a value other than 0, this function takes effect. The base station discards the paging messages that are not yet sent when the timer expires. In addition, the eNodeB measures the number of these discarded messages. When this function takes effect, it is recommended that this parameter be set to a value greater than at least one paging cycle and not greater than the paging retransmission interval specified on the MME. This parameter applies only to LTE FDD and LTE TDD. |  | As Design |  |  | No Update
4896 | Additional |  | None | PCCHCfg_VoicePagingSendNum | PCCHCfg | VoicePagingSendNum | Voice Paging Send Number | 1 | 1 | 1~3 | P2 | 1~3 | Indicates the number of times paging messages are sent to individual CSFB and VoLTE UEs. This parameter applies only to FDD and TDD. |  | As Design |  |  | No Update
4897 | Additional |  | None | PCCHCfg_VoicePagingPriority | PCCHCfg | VoicePagingPriority | Voice Paging Priority | PRIORITY_LEVEL_1:Off, PRIORITY_LEVEL_2:Off, PRIORITY_LEVEL_3:Off, PRIORITY_LEVEL_4:Off, PRIORITY_LEVEL_5:Off, PRIORITY_LEVEL_6:Off, PRIORITY_LEVEL_7:Off, PRIORITY_LEVEL_8:Off | PRIORITY_LEVEL_1:OFF, PRIORITY_LEVEL_2:OFF, PRIORITY_LEVEL_3:OFF, PRIORITY_LEVEL_4:OFF, PRIORITY_LEVEL_5:OFF, PRIORITY_LEVEL_6:OFF, PRIORITY_LEVEL_7:OFF, PRIORITY_LEVEL_8:OFF | PRIORITY_LEVEL_1(PRIORITY_LEVEL_1), PRIORITY_LEVEL_2(PRIORITY_LEVEL_2), PRIORITY_LEVEL_3(PRIORITY_LEVEL_3), PRIORITY_LEVEL_4(PRIORITY_LEVEL_4), PRIORITY_LEVEL_5(PRIORITY_LEVEL_5), PRIORITY_LEVEL_6(PRIORITY_LEVEL_6), PRIORITY_LEVEL_7(PRIORITY_LEVEL_7), PRIORITY_LEVEL_8(PRIORITY_LEVEL_8) | P2 | PRIORITY_LEVEL_1(PRIORITY_LEVEL_1), PRIORITY_LEVEL_2(PRIORITY_LEVEL_2), PRIORITY_LEVEL_3(PRIORITY_LEVEL_3), PRIORITY_LEVEL_4(PRIORITY_LEVEL_4), PRIORITY_LEVEL_5(PRIORITY_LEVEL_5), PRIORITY_LEVEL_6(PRIORITY_LEVEL_6), PRIORITY_LEVEL_7(PRIORITY_LEVEL_7), PRIORITY_LEVEL_8(PRIORITY_LEVEL_8) | Indicates the paging priority of VoLTE UEs. This parameter must be set based on the paging priority of VoLTE UEs specified on the core network. The eNodeB checks the consistency between the setting of this parameter and the paging priority contained in the paging message sent from the core network to identify VoLTE UEs. Paging messages can be sent to VoLTE UEs multiple times based on the identification result. This parameter takes effect only when the PCCHCfg.VoicePagingSendNum parameter is set to a value greater than 1. This parameter applies only to FDD and TDD. |  | As Design |  |  | No Update
4898 | Additional |  | None | PDSCHCfg_ReferenceSignalPwrMargin | PDSCHCfg | ReferenceSignalPwrMargin | Reference Signal Power Margin | 0 | None | 0~60 | P2 | 0~60 | Indicates the cell reference signal power headroom of each physical antenna. This parameter applies only to LTE TDD. |  | Optim |  |  | No Update
4899 | Additional |  | On-Demand TX Power Allocation Under EME | PDSCHCfg_EmfPowerLimitSwitch | PDSCHCfg | EmfPowerLimitSwitch | EMF Power Limit Switch | OFF(Off) | OFF(off) | OFF(Off), ON(On) | P2 | OFF(Off), ON(On) | Indicates whether to enable the on-demand TX power allocation under EME. If this parameter is set to ON, the maximum transmit power of a cell is limited by an EME policy. In this case, the eNodeB controls scheduling resources to ensure that the cell power does not exceed the preset limit. This parameter applies only to LTE FDD and LTE TDD. |  | Optim |  |  | No Update
4900 | Additional |  | DL 4x2 MIMO DL 4x4 MIMO 3D Beamforming | PDSCHCfg_PdschPowerBoostingSwitch | PDSCHCfg | PdschPowerBoostingSwitch | PDSCH Power Boosting Switch | OFF(Off) | OFF | OFF(Off), ON(On) | P2 | OFF(Off), ON(On) | Indicates whether to enable PDSCH power boosting. If this parameter is set to ON, PDSCH power boosting for TM9 UEs will be enabled. If this parameter is set to OFF, PDSCH power boosting will not be enabled. This parameter applies only to LTE FDD. |  | Optim |  |  | No Update
4901 | Additional |  | None | PDSCHCfg_CrsPwrReductionAmount | PDSCHCfg | CrsPwrReductionAmount | CRS Power Reduction Amount | DB_0(0dB) | DB_0(0dB) | DB_0(0dB), DB_0DOT5(0.5dB), DB_1(1dB), DB_1DOT5(1.5dB), DB_2(2dB), DB_2DOT5(2.5dB), DB_3(3dB) | P2 | DB_0(0dB), DB_0DOT5(0.5dB), DB_1(1dB), DB_1DOT5(1.5dB), DB_2(2dB), DB_2DOT5(2.5dB), DB_3(3dB) | Indicates the CRS power reduction amount for energy saving. If this parameter is set to DB_0, CRS power reduction does not take effect. If this parameter is set to DB_0.5, DB_1, DB_1.5, DB_2, DB_2.5, or DB_3, CRS power will be decreased by 0.5, 1, 1.5, 2, 2.5, or 3 dB, respectively, and 0.5, 1, 1.5, 2, 2.5, or 3 dB power will be compensated for data channels for cell-edge UEs and control channels, respectively. It is recommended that this parameter be set on the MAE based on the energy saving policy of an entire area. You are advised not to manually modify this parameter. This parameter applies only to FDD. |  | Optim |  |  | No Update
4902 | Additional |  | Physical Channel Management Compact Bandwidth Broadcast of system information | PHICHCfg_PhichDuration | PHICHCfg | PhichDuration | PHICH duration | NORMAL | NORMAL | NORMAL, EXTENDED | P2 | NORMAL, EXTENDED | Indicates the PHICH duration type. If this parameter is set to NORMAL, the number of OFDM symbols occupied by the PDCCH is automatically adjusted. If this parameter is set to EXTENDED, the number of OFDM symbols occupied by the PDCCH is fixed. Specifically, this number is fixed to 3 or 4 for 1.4 MHz cells and 3 for cells with other bandwidths. For the mapping between the type and the duration, see 3GPP TS 36.211. This parameter applies only to LTE FDD and LTE TDD. |  | Optim |  |  | No Update
4903 | Additional |  | Physical Channel Management Compact Bandwidth Broadcast of system information | PHICHCfg_PhichResource | PHICHCfg | PhichResource | PHICH resource | ONE | ONE(ONE) | ONE_SIXTH, HALF, ONE, TWO | P2 | ONE_SIXTH, HALF, ONE, TWO | Indicates a coefficient that is used to calculate the resources used by the PHICH for the cell. It corresponds to the Ng parameter in the protocol. For details on the usage of the Ng parameter, see 3GPP TS 36.211. This parameter applies only to LTE FDD and LTE TDD. |  | Optim |  |  | No Update
4904 | Additional |  | SRS NI Joint Suppression | SRSCfg_BoundaryBeamAdjUeNumThld | SRSCfg | BoundaryBeamAdjUeNumThld | Boundary Beam Adjust UE Num Thld | 0 | 40 | 0~1000 | P2 | 0~1000 | Indicates the UE number threshold for enabling the boundary beam adaptation algorithm during SRS resource allocation optimization for interference avoidance based on the physical beams serving UEs. If this parameter is set to 0, the UE number threshold for enabling the boundary beam adaptation algorithm is determined by the internal algorithm and is not controlled by this parameter. If this parameter is set to a non-zero value, the UE number threshold for enabling the boundary beam adaptation algorithm is determined by this parameter. This parameter applies only to LTE TDD. |  | As Design |  |  | No Update
4905 | Additional |  | Massive MIMO Introduction | SRSCfg_SrsInterfAvoidOptSwitch | SRSCfg | SrsInterfAvoidOptSwitch | SRS Interference Avoid Optimization Switch | OFF(OFF) | It is recommended that this parameter be set to CLOCKWISE_COMB1 when multiple massive MIMO cells served by the same eNodeB interfere with each other, and to OFF in other scenarios. The value ANTICLOCKWISE_COMB1 is not recommended. This is because setting this parameter to ANTICLOCKWISE_COMB1 for one cell and to CLOCKWISE_COMB1 for another may lead to interference between these cells and produce negative gains if the settings do not match the interference pattern. Consider the interference pattern if you need to set this parameter to ANTICLOCKWISE_COMB1. | OFF(OFF), CLOCKWISE_COMB1(CLOCKWISE_COMB1), ANTICLOCKWISE_COMB1(ANTICLOCKWISE_COMB1) | P2 | OFF(OFF), CLOCKWISE_COMB1(CLOCKWISE_COMB1), ANTICLOCKWISE_COMB1(ANTICLOCKWISE_COMB1) | Indicates how SRS allocation is optimized to avoid interference based on the physical beam serving UEs. The default value OFF indicates that the optimization does not take effect. If this parameter is set to CLOCKWISE_COMB1, comb 1 SRS resources are preferentially allocated to UEs in the clockwise direction to the boundary beam, and comb 0 SRS resources are preferentially allocated to UEs in the counterclockwise direction to the boundary beam. If this parameter is set to ANTICLOCKWISE_COMB1, comb 0 SRS resources are preferentially allocated to UEs in the clockwise direction to the boundary beam, and comb 1 SRS resources are preferentially allocated to UEs in the counterclockwise direction to the boundary beam. A changed parameter value takes effect only for UEs that newly access the network or move from one side to the other side of the boundary beam. This parameter applies only to LTE TDD. |  | As Design |  |  | No Update
4906 | Additional |  | Dynamic Downlink Power Allocation | CellChPwrCfg_AntOutputPwr | CellChPwrCfg | AntOutputPwr | Antenna Output Power | 20 | 20 | 20~160 | P2 | 20~160 | Indicates the transmit power for the entire channel bandwidth at the antenna port. This parameter is valid only when the AntRsPwrSwitch option of the RepeaterSwitch parameter in the CellAlgoSwitch MO is selected. This parameter is used to calculate the reference signal (RS) power to be delivered in system information block type 2 (SIB2). |  | Optim |  |  | No Update
4907 | Additional |  | eMBMS Dynamic Downlink Power Allocation | CellChPwrCfg_PmchPwrOffset | CellChPwrCfg | PmchPwrOffset | PMCH Power Offset | 255 | None | 0~60,255 | P2 | 0~60,255 | Indicates the offset of PMCH power to the maximum PDSCH power. The maximum PDSCH power is calculated by using the following formula: Max(P_PDSCH_A, P_PDSCH_B). For details about formulas to calculate P_PDSCH_A and P_PDSCH_B, see section "Basics of PDSCH Power Calculation" in Power Control Feature Parameter Description. This parameter applies only to LTE FDD and LTE TDD. |  | Optim |  |  | No Update
4908 | Additional |  | Dynamic Downlink Power Allocation | CellChPwrCfg_HoRarPwrEnhancedSwitch | CellChPwrCfg | HoRarPwrEnhancedSwitch | Handover RAR Power Enhanced Switch | OFF(OFF) | OFF(OFF) | OFF(OFF), ON(ON) | P2 | OFF(OFF), ON(ON) | Indicates whether the eNodeB increases the transmit power of the Random Access Response (RAR) message when a UE is being handed over to the target cell and repeatedly sends dedicated preambles. If this parameter is set to OFF(OFF), the eNodeB does not increase the transmit power of the RAR message sent to the UE that is being handed over to the target cell. If this parameter is set to ON(ON) and a UE that is being handed over to the target cell repeatedly sends dedicated preambles, the eNodeB increases the transmit power of the RAR message by another 3 dB each time on the basis of the RaRspPwr parameter value. The transmit power of the RAR message can be increased by a maximum of 6 dB. This parameter applies only to LTE FDD and LTE TDD. |  | Optim |  |  | No Update
4909 | Additional |  | None | CellChPwrCfg_TcchPwrOffset | CellChPwrCfg | TcchPwrOffset | TCCH Power Offset | -600 | The value -600 is recommended in common scenarios and extreme rate scenarios. The value 0 is recommended in maximum cell coverage scenarios. | -3175~3175 | P2 | -3175~3175 | Indicates the offset of the power used for sending downlink trunking signaling of the TCCH over the PDSCH relative to the reference signal power. This parameter applies only to FDD. |  | Optim |  |  | No Update
4910 | Additional |  | None | CellChPwrCfg_TtchPwrOffset | CellChPwrCfg | TtchPwrOffset | TTCH Power Offset | -600 | The value -600 is recommended in common scenarios and extreme rate scenarios. The value 0 is recommended in maximum cell coverage scenarios. | -3175~3175 | P2 | -3175~3175 | Indicates the offset of the power used for sending downlink trunking service data over the PDSCH relative to the reference signal power. This parameter applies only to FDD. |  | Optim |  |  | No Update
4911 | Additional |  | None | CellChPwrCfg_TpcchPwrOffset | CellChPwrCfg | TpcchPwrOffset | TPCCH Power Offset | -600 | The value -600 is recommended in common scenarios and extreme rate scenarios. The value 0 is recommended in maximum cell coverage scenarios. | -3175~3175 | P2 | -3175~3175 | Indicates the offset of the TPCCH power relative to the reference signal power. This parameter applies only to FDD. |  | Optim |  |  | No Update
4912 | Additional |  | Dynamic Downlink Power Allocation | CellChPwrCfg_OutputPowerRate | CellChPwrCfg | OutputPowerRate | Output Power Rate | 1000 | 1000 | 0~1000 | P2 | 0~1000 | Indicates the cell output power usage. This parameter is valid only when the AntRsPwrSwitch option is selected. The eNodeB calculates the reference signal (RS) transmit power to be delivered in system information block type 2 (SIB2) based on OutputPowerRate and AntOutputPwr. When the AntRsPwrSwitch option is selected for NB-IoT cells in in-band scenarios and the corresponding LTE cells and the OutputPowerRate parameter is set to 0, the eNodeB calculates the output power usage of the NB-IoT and LTE cells. Then, the eNodeB calculates the RS power based on the power usage and broadcasts the power in SIB2. In other scenarios with the AntRsPwrSwitch option selected and the OutputPowerRate parameter set to 0, the eNodeB handles the parameter value 0 as 1000. |  | Optim |  |  | No Update
4913 | Additional |  | Physical Channel Management | CellChPwrCfg_PdcchPowerIncreaseOffset | CellChPwrCfg | PdcchPowerIncreaseOffset | PDCCH Power Increase Offset | 0 | 0 | 0~15 | P2 | 0~15 | Indicates the power increase offset of the PDCCH in a cell. This parameter applies only to LTE FDD and LTE TDD. |  | Optim |  |  | No Update
4914 | Additional |  | Dynamic Downlink Power Allocation | CellChPwrCfg_PwrCheckSwitch | CellChPwrCfg | PwrCheckSwitch | Power Check Switch | POWER_OVERLOAD_PROTECTION_SW:Off, DLSCH_RSV_USER_PWR_PROTECT_SW:Off | POWER_OVERLOAD_PROTECTION_SW:Off, DLSCH_RSV_USER_PWR_PROTECT_SW:Off | POWER_OVERLOAD_PROTECTION_SW, DLSCH_RSV_USER_PWR_PROTECT_SW | P2 | POWER_OVERLOAD_PROTECTION_SW, DLSCH_RSV_USER_PWR_PROTECT_SW | Indicates whether to enable power check functions. POWER_OVERLOAD_PROTECTION_SW: Indicates whether to enable power overload protection. If this option is selected, the PDCCH and PHICH power is reduced and the number of PDSCH RBs used for common signaling is restricted, to prevent power overload. If this option is deselected, this function does not take effect. This option applies only to LTE FDD and LTE TDD. |  | Optim |  |  | No Update
4915 | Additional |  | Dynamic Downlink Power Allocation | CellChPwrCfg_PwrAssistanceSwitch | CellChPwrCfg | PwrAssistanceSwitch | Power Assistance Switch | PWR_AGG_ASSIST_SW:Off, PWR_SHR_ASSIST_SW:Off | PWR_AGG_ASSIST_SW:Off, PWR_SHR_ASSIST_SW:Off | PWR_AGG_ASSIST_SW(PWR_AGG_ASSIST_SW), PWR_SHR_ASSIST_SW(PWR_SHR_ASSIST_SW) | P2 | PWR_AGG_ASSIST_SW(PWR_AGG_ASSIST_SW), PWR_SHR_ASSIST_SW(PWR_SHR_ASSIST_SW) | Indicates whether to enable the auxiliary algorithms used to improve power processing reliability. PWR_AGG_ASSIST_SW: Indicates whether to enable collaboration between BBU-RRU joint clipping and power aggregation. If this option is selected, BBU-RRU joint clipping will perform noise equalization for symbols in which power is aggregated, which reduces the impact on hardware reliability. If this option is deselected, the function does not take effect. This option applies only to FDD and TDD. PWR_SHR_ASSIST_SW: Indicates whether to extend the power sharing range. If this option is selected, the power sharing range of some RF modules can be extended. If this option is deselected, the function does not take effect. This option applies only to FDD and TDD. |  | Optim |  |  | No Update
4916 | Additional |  | Broadcast of system information Random Access Uplink Power Control | RACHCfg_PwrRampingStepCE1 | RACHCfg | PwrRampingStepCE1 | Power Ramping Step CE1 | NOT_CFG(NOT_CFG) | NOT_CFG(NOT_CFG) | NOT_CFG(NOT_CFG), DB0_PWR_RAMPING_STEP(0dB), DB2_PWR_RAMPING_STEP(2dB), DB4_PWR_RAMPING_STEP(4dB), DB6_PWR_RAMPING_STEP(6dB) | P2 | NOT_CFG(NOT_CFG), DB0_PWR_RAMPING_STEP(0dB), DB2_PWR_RAMPING_STEP(2dB), DB4_PWR_RAMPING_STEP(4dB), DB6_PWR_RAMPING_STEP(6dB) | Indicates the ramping step of preamble power at coverage level 1. If multiple access attempts over the NPRACH fail, the UE increases the TX power for random access preambles by a step specified by this parameter to ensure successful access. For details about this parameter, see 3GPP TS 36.321. This parameter is optional. The value NOT_CFG indicates that this parameter is not configured. This parameter applies only to NB-IoT. |  | Optim |  |  | No Update
4917 | Additional |  | Broadcast of system information Random Access Uplink Power Control | RACHCfg_PreambInitRcvTargetPwrCE1 | RACHCfg | PreambInitRcvTargetPwrCE1 | Preamble Initial Received Target Power CE1 | NOT_CFG(NOT_CFG) | NOT_CFG(NOT_CFG) | NOT_CFG(NOT_CFG), DBM_130(-130dBm), DBM_128(-128dBm), DBM_126(-126dBm), DBM_124(-124dBm), DBM_122(-122dBm), DBM_120(-120dBm), DBM_118(-118dBm), DBM_116(-116dBm), DBM_114(-114dBm), DBM_112(-112dBm), DBM_110(-110dBm), DBM_108(-108dBm), DBM_106(-106dBm), DBM_104(-104dBm), DBM_102(-102dBm), DBM_100(-100dBm), DBM_98(-98dBm), DBM_96(-96dBm), DBM_94(-94dBm), DBM_92(-92dBm), DBM_90(-90dBm), DBM_88(-88dBm), DBM_86(-86dBm), DBM_84(-84dBm), DBM_82(-82dBm), DBM_80(-80dBm) | P2 | NOT_CFG(NOT_CFG), DBM_130(-130dBm), DBM_128(-128dBm), DBM_126(-126dBm), DBM_124(-124dBm), DBM_122(-122dBm), DBM_120(-120dBm), DBM_118(-118dBm), DBM_116(-116dBm), DBM_114(-114dBm), DBM_112(-112dBm), DBM_110(-110dBm), DBM_108(-108dBm), DBM_106(-106dBm), DBM_104(-104dBm), DBM_102(-102dBm), DBM_100(-100dBm), DBM_98(-98dBm), DBM_96(-96dBm), DBM_94(-94dBm), DBM_92(-92dBm), DBM_90(-90dBm), DBM_88(-88dBm), DBM_86(-86dBm), DBM_84(-84dBm), DBM_82(-82dBm), DBM_80(-80dBm) | Indicates the eNodeB-expected target receive power level of the NPRACH preambles sent from NB-IoT UEs at coverage level 1. For details about this parameter, see 3GPP TS 36.321. This parameter is optional. The value NOT_CFG indicates that this parameter is not configured. This parameter applies only to NB-IoT. |  | Optim |  |  | No Update
4918 | Additional |  | Broadcast of system information Random Access Uplink Power Control RACH Optimization | RACHCfg_PwrRampingStep | RACHCfg | PwrRampingStep | Power ramping step | DB2_PWR_RAMPING_STEP(2dB) | DB2_PWR_RAMPING_STEP(2dB) | DB0_PWR_RAMPING_STEP(0dB), DB2_PWR_RAMPING_STEP(2dB), DB4_PWR_RAMPING_STEP(4dB), DB6_PWR_RAMPING_STEP(6dB) | P2 | DB0_PWR_RAMPING_STEP(0dB), DB2_PWR_RAMPING_STEP(2dB), DB4_PWR_RAMPING_STEP(4dB), DB6_PWR_RAMPING_STEP(6dB) | Indicates the step by which the TX power for random access preambles is increased each time after a RACH access failure. If multiple access attempts over the PRACH fail, the UE increases the TX power for random access preambles by a step specified by this parameter each time after an access failure to ensure successful access. For details, see 3GPP TS 36.321. |  | Optim |  |  | No Update
4919 | Additional |  | Broadcast of system information Random Access Uplink Power Control RACH Optimization | RACHCfg_PreambInitRcvTargetPwr | RACHCfg | PreambInitRcvTargetPwr | Preamble Initial Received Target Power | DBM_104(-104dBm) | This parameter can be set by the eNodeB by default. The default value is as follows: LTE cell: DBM_104(-104dBm) NB-IoT cell: DBM_112(-112dBm) | DBM_120(-120dBm), DBM_118(-118dBm), DBM_116(-116dBm), DBM_114(-114dBm), DBM_112(-112dBm), DBM_110(-110dBm), DBM_108(-108dBm), DBM_106(-106dBm), DBM_104(-104dBm), DBM_102(-102dBm), DBM_100(-100dBm), DBM_98(-98dBm), DBM_96(-96dBm), DBM_94(-94dBm), DBM_92(-92dBm), DBM_90(-90dBm), DBM_88(-88dBm), DBM_86(-86dBm), DBM_84(-84dBm), DBM_82(-82dBm), DBM_80(-80dBm), DBM_130(-130dBm), DBM_128(-128dBm), DBM_126(-126dBm), DBM_124(-124dBm), DBM_122(-122dBm) | P2 | DBM_120(-120dBm), DBM_118(-118dBm), DBM_116(-116dBm), DBM_114(-114dBm), DBM_112(-112dBm), DBM_110(-110dBm), DBM_108(-108dBm), DBM_106(-106dBm), DBM_104(-104dBm), DBM_102(-102dBm), DBM_100(-100dBm), DBM_98(-98dBm), DBM_96(-96dBm), DBM_94(-94dBm), DBM_92(-92dBm), DBM_90(-90dBm), DBM_88(-88dBm), DBM_86(-86dBm), DBM_84(-84dBm), DBM_82(-82dBm), DBM_80(-80dBm), DBM_130(-130dBm), DBM_128(-128dBm), DBM_126(-126dBm), DBM_124(-124dBm), DBM_122(-122dBm) | Indicates the eNodeB-expected target receive power of PRACH preambles when PRACH preamble format 0 is used and the requirements for preamble detection performance are met. For NB-IoT cells, the values DBM_130(-130dBm), DBM_128(-128dBm), DBM_126(-126dBm), DBM_124(-124dBm), and DBM_122(-122dBm) are added to extend the lower power limit, and the values DBM_88(-88dBm), DBM_86(-86dBm), DBM_84(-84dBm), DBM_82(-82dBm), and DBM_80(-80dBm) are added to extend the upper power limit. These added values can be configured only for NB-IoT cells. For details about this parameter, see 3GPP TS 36.321. |  | Optim |  |  | No Update
4920 | Additional |  | Broadcast of system information Random Access Broadcast of system information | RACHCfg_PreambleTransMax | RACHCfg | PreambleTransMax | Maximum number of preamble transmission | N10_PREMB_TRANS_MAX(10times) | N10_PREMB_TRANS_MAX(10times) | N3_PREMB_TRANS_MAX(3times), N4_PREMB_TRANS_MAX(4times), N5_PREMB_TRANS_MAX(5times), N6_PREMB_TRANS_MAX(6times), N7_PREMB_TRANS_MAX(7times), N8_PREMB_TRANS_MAX(8times), N10_PREMB_TRANS_MAX(10times), N20_PREMB_TRANS_MAX(20times), N50_PREMB_TRANS_MAX(50times), N100_PREMB_TRANS_MAX(100times), N200_PREMB_TRANS_MAX(200times) | P2 | N3_PREMB_TRANS_MAX(3times), N4_PREMB_TRANS_MAX(4times), N5_PREMB_TRANS_MAX(5times), N6_PREMB_TRANS_MAX(6times), N7_PREMB_TRANS_MAX(7times), N8_PREMB_TRANS_MAX(8times), N10_PREMB_TRANS_MAX(10times), N20_PREMB_TRANS_MAX(20times), N50_PREMB_TRANS_MAX(50times), N100_PREMB_TRANS_MAX(100times), N200_PREMB_TRANS_MAX(200times) | Indicates the maximum number of preamble transmission times. For details about this parameter, see 3GPP TS 36.321. |  | Optim |  |  | No Update
4921 | Additional |  | Broadcast of system information Random Access | RACHCfg_MaxHarqMsg3Tx | RACHCfg | MaxHarqMsg3Tx | Maximum number of Msg3 HARQ transmissions | 5 | 5 | 1~8 | P2 | 1~8 | Indicates the maximum number of HARQ retransmissions of the message 3. For details about this parameter, see 3GPP TS 36.321. This parameter applies only to LTE FDD and LTE TDD. |  | Optim |  |  | No Update
4922 | Additional |  | Random Access | RACHCfg_RandomPreambleRatio | RACHCfg | RandomPreambleRatio | Random Preamble Ratio | Ratio52(52/64) | Ratio52(52/64) | Ratio4(4/64), Ratio8(8/64), Ratio12(12/64), Ratio16(16/64), Ratio20(20/64), Ratio24(24/64), Ratio28(28/64), Ratio32(32/64), Ratio36(36/64), Ratio40(40/64), Ratio44(44/64), Ratio48(48/64), Ratio52(52/64), Ratio56(56/64), Ratio60(60/64), Ratio64(64/64) | P2 | Ratio4(4/64), Ratio8(8/64), Ratio12(12/64), Ratio16(16/64), Ratio20(20/64), Ratio24(24/64), Ratio28(28/64), Ratio32(32/64), Ratio36(36/64), Ratio40(40/64), Ratio44(44/64), Ratio48(48/64), Ratio52(52/64), Ratio56(56/64), Ratio60(60/64), Ratio64(64/64) | Indicates the proportion of the number of random preambles in a cell to the number of preambles in the cell. The number of random preambles in a cell is calculated by this parameter value multiplied by the number of preambles in the cell. Preambles in a cell can be classified as random preambles and dedicated preambles, which are used for contention-based random access and non-contention-based random access, respectively. For details, see section 5.1.1 in 3GPP TS 36.321. This parameter applies only to LTE FDD and LTE TDD. |  | Optim |  |  | No Update
4923 | Additional |  | Random Access | RACHCfg_RaPreambleGrpARatio | RACHCfg | RaPreambleGrpARatio | Random Access preamble Group A Ratio | 50 | It is recommended that this parameter be set based on the counters L.RA.GrpA.Att (indicating the number of group A random preambles received) and L.RA.GrpB.Att (indicating the number of group B random preambles received). That is, set this parameter based on the value calculated by the following formula: L.RA.GrpA.Att/(L.RA.GrpA.Att+L.RA.GrpB.Att). | 6~100 | P2 | 6~100 | Indicates the proportion of the number of group A random preambles in a cell to the number of random preambles in the cell. The number of group A random preambles in a cell is calculated by this parameter value multiplied by the number of random preambles in the cell. Preambles in a cell can be classified as random preambles and dedicated preambles, and random preambles are classified into group A random preambles and group B random preambles. For details, see section 5.1.1 in 3GPP TS 36.321. This parameter applies only to LTE FDD and LTE TDD. |  | Optim |  |  | No Update
4924 | Additional |  | Random Access | RACHCfg_NbRsrpFirstThreshold | RACHCfg | NbRsrpFirstThreshold | NB-IoT RSRP First Threshold | -110 | None | -141~-44 | P2 | -141~-44 | Indicates the RSRP level-1 threshold. When the measured RSRP value of a UE is higher than the RSRP level-1 threshold, the UE initiates random access at coverage level 0 of the cell. When the measured RSRP value of a UE is between the RSRP level-1 threshold and RSRP level-2 threshold, the UE initiates random access at coverage level 1 of the cell. When the measured RSRP value of a UE is lower than the RSRP level-2 threshold, the UE initiates random access at coverage level 2 of the cell. This parameter applies only to NB-IoT. |  | Optim |  |  | No Update
4925 | Additional |  | Random Access | RACHCfg_NbRsrpSecondThreshold | RACHCfg | NbRsrpSecondThreshold | NB-IoT RSRP Second Threshold | -120 | None | -141~-44 | P2 | -141~-44 | Indicates the RSRP level-2 threshold. When the measured RSRP value of a UE is higher than the RSRP level-1 threshold, the UE initiates random access at coverage level 0 of the cell. When the measured RSRP value of a UE is between the RSRP level-1 threshold and RSRP level-2 threshold, the UE initiates random access at coverage level 1 of the cell. When the measured RSRP value of a UE is lower than the RSRP level-2 threshold, the UE initiates random access at coverage level 2 of the cell. This parameter applies only to NB-IoT. |  | Optim |  |  | No Update
4926 | Additional |  | RACH Optimization | RACHCfg_UeRaInfoReportRatioThd | RACHCfg | UeRaInfoReportRatioThd | UE RACH Information Report Ratio Threshold | 0 | 50 | 0~100 | P2 | 0~100 | Indicates the threshold of the proportion of the number of random access messages reported by the UE to the number of successful UE access attempts. RACH resource adjustment is not triggered when the proportion is smaller than the threshold. |  | Optim |  |  | No Update
4927 | Additional |  | 3GPP NB-IoT Specifications Compliant | RACHCfg_NbPathLossCoeff | RACHCfg | NbPathLossCoeff | NB-IoT Path Loss Coefficient | AL1(1) | AL1(1) | AL0(0), AL04(0.4), AL05(0.5), AL06(0.6), AL07(0.7), AL08(0.8), AL09(0.9), AL1(1) | P2 | AL0(0), AL04(0.4), AL05(0.5), AL06(0.6), AL07(0.7), AL08(0.8), AL09(0.9), AL1(1) | Indicates the path loss coefficient, which is used in the uplink power control for SR transmission during non-contention-based random access. For details, see 3GPP TS 36.213. This parameter applies only to NB-IoT. |  | Optim |  |  | No Update
4928 | Additional |  | 3GPP NB-IoT Specifications Compliant | RACHCfg_NbSrP0 | RACHCfg | NbSrP0 | NB-IoT SR P0 | -112 | -112 | -126~24 | P2 | -126~24 | Indicates the eNodeB-expected target transmit power for SR transmission during non-contention-based random access. The expected transmit power is for normal PRACH demodulation. For details, see 3GPP TS 36.213. This parameter applies only to NB-IoT. |  | Optim |  |  | No Update
4929 | Additional |  | PS Inter-RAT Mobility between E-UTRAN and CDMA2000 PS Mobility from E-UTRAN to CDMA2000 HRPD Based on Frequency-specific Factors | Cdma2000HrpdRefCell_SelectedRatio | Cdma2000HrpdRefCell | SelectedRatio | Selected ratio | None | None | 0~50 | P2 | 0~50 | Indicates the selection ratio of the reference CDMA2000 high rate packet data (HRPD) cell that a UE in the E-UTRAN cell can pre-register at. An E-UTRAN cell may overlap multiple CDMA2000 HRPD cells, for example, when three E-UTRAN sectors and six CDMA2000 HRPD sectors cover the same area. Therefore, multiple CDMA2000 HRPD sector IDs can be specified for an E-UTRAN cell, with each CDMA2000 HRPD sector ID configured with a selection ratio. During UE pre-registration, CDMA2000 HRPD sector IDs are selected based on historical selection ratios. Considering the cellular network structure, a maximum of six CDMA2000 HRPD sector IDs can be configured for a UE in the E-UTRAN cell. This parameter applies only to LTE FDD and LTE TDD. |  | As Design |  |  | No Update
4930 | Additional |  | PS Inter-RAT Mobility between E-UTRAN and CDMA2000 | Cdma2000HrpdPreReg_Sib8PreRegistrationAllowed | Cdma2000HrpdPreReg | Sib8PreRegistrationAllowed | SIB8 Pre-registration allowed indicator | BOOLEAN_FALSE(False) | BOOLEAN_FALSE(False) | BOOLEAN_FALSE(False), BOOLEAN_TRUE(True) | P2 | BOOLEAN_FALSE(False), BOOLEAN_TRUE(True) | Indicates whether a UE without valid pre-registration is allowed to initiate high rate packet data (HRPD) pre-registration. If this parameter is set to BOOLEAN_TRUE, the UE is allowed to initiate the pre-registration. If this parameter is set to BOOLEAN_FALSE, the UE is not allowed to initiate the pre-registration. For details about this parameter, see 3GPP TS 36.331. This parameter applies only to LTE FDD and LTE TDD. |  | As Design |  |  | No Update
4931 | Additional |  | PS Inter-RAT Mobility between E-UTRAN and CDMA2000 PS Mobility from E-UTRAN to CDMA2000 HRPD Based on Frequency-specific Factors | Cdma2000HrpdPreReg_McPreRegParaCfgInd | Cdma2000HrpdPreReg | McPreRegParaCfgInd | PreRegistrationInfoHRPD configure indicator in MeasConfig | NOT_CFG(Not configure) | NOT_CFG(Not configure) | NOT_CFG(Not configure), CFG(Configure) | P2 | NOT_CFG(Not configure), CFG(Configure) | Indicates whether the measurement configuration pre-registration parameter is configured. This parameter applies only to LTE FDD and LTE TDD. |  | As Design |  |  | No Update
4932 | Additional |  | PS Inter-RAT Mobility between E-UTRAN and CDMA2000 PS Mobility from E-UTRAN to CDMA2000 HRPD Based on Frequency-specific Factors | Cdma2000HrpdPreReg_McPreRegistrationAllowed | Cdma2000HrpdPreReg | McPreRegistrationAllowed | Pre-registration allowed indicator in MeasConfig | BOOLEAN_FALSE(False) | BOOLEAN_FALSE(False) | BOOLEAN_FALSE(False), BOOLEAN_TRUE(True) | P2 | BOOLEAN_FALSE(False), BOOLEAN_TRUE(True) | Indicates whether measurement configuration pre-registration is allowed. This parameter applies only to LTE FDD and LTE TDD. |  | As Design |  |  | No Update
4933 | Additional |  | PS Inter-RAT Mobility between E-UTRAN and CDMA2000 PS Mobility from E-UTRAN to CDMA2000 HRPD Based on Frequency-specific Factors | Cdma2000HrpdPreReg_PreRegistrationZoneId | Cdma2000HrpdPreReg | PreRegistrationZoneId | Pre-registration zone ID | 0 | 0 | 0~255 | P2 | 0~255 | Indicates the ID of the pre-registration CDMA2000 HRPD zone. This parameter is used to control the re-registration of the UE and is valid only when pre-registration is allowed. For details about this parameter, see 3GPP TS 36.331. This parameter applies only to LTE FDD and LTE TDD. |  | As Design |  |  | No Update
4934 | Additional |  | PS Inter-RAT Mobility between E-UTRAN and CDMA2000 | Cdma2000HrpdPreReg_SecondaryPreRegZoneId0Ind | Cdma2000HrpdPreReg | SecondaryPreRegZoneId0Ind | Secondary pre-registration zone ID 0 configure indicator | NOT_CFG(Not configure) | NOT_CFG(Not configure) | NOT_CFG(Not configure), CFG(Configure) | P2 | NOT_CFG(Not configure), CFG(Configure) | Indicates whether the secondary pre-registration zone ID 0 is configured. If this parameter is set to CFG, the secondary pre-registration zone ID 0 exists. If this parameter is set to NOT_CFG, the secondary pre-registration zone ID 0 does not exist. For details about this parameter, see 3GPP TS 36.331. This parameter applies only to LTE FDD and LTE TDD. |  | As Design |  |  | No Update
4935 | Additional |  | PS Inter-RAT Mobility between E-UTRAN and CDMA2000 PS Mobility from E-UTRAN to CDMA2000 HRPD Based on Frequency-specific Factors | Cdma2000HrpdPreReg_SecondaryPreRegZoneId0 | Cdma2000HrpdPreReg | SecondaryPreRegZoneId0 | Secondary pre-registration zone ID 0 | 0 | None | 0~255 | P2 | 0~255 | Indicates the secondary pre-registration zone ID 0. This parameter is used to control the re-registration of the UE. For details about this parameter, see 3GPP TS 36.331. This parameter applies only to LTE FDD and LTE TDD. |  | As Design |  |  | No Update
4936 | Additional |  | PS Inter-RAT Mobility between E-UTRAN and CDMA2000 | Cdma2000HrpdPreReg_SecondaryPreRegZoneId1Ind | Cdma2000HrpdPreReg | SecondaryPreRegZoneId1Ind | Secondary pre-registration zone ID 1 configure indicator | NOT_CFG(Not configure) | NOT_CFG(Not configure) | NOT_CFG(Not configure), CFG(Configure) | P2 | NOT_CFG(Not configure), CFG(Configure) | Indicates whether the secondary pre-registration zone ID 1 is configured. If this parameter is set to CFG, the secondary pre-registration zone ID 1 exists. If this parameter is set to NOT_CFG, the secondary pre-registration zone ID 1 does not exist. For details about this parameter, see 3GPP TS 36.331. This parameter applies only to LTE FDD and LTE TDD. |  | As Design |  |  | No Update
4937 | Additional |  | PS Inter-RAT Mobility between E-UTRAN and CDMA2000 | Cdma2000HrpdPreReg_SecondaryPreRegZoneId1 | Cdma2000HrpdPreReg | SecondaryPreRegZoneId1 | Secondary pre-registration zone ID 1 | 0 | None | 0~255 | P2 | 0~255 | Indicates the secondary pre-registration zone ID 1. This parameter is used to control the re-registration of the UE. For details about this parameter, see 3GPP TS 36.331. This parameter applies only to LTE FDD and LTE TDD. |  | As Design |  |  | No Update
4938 | Additional |  | CS Fallback to CDMA2000 1xRTT Enhanced CS Fallback to CDMA2000 1xRTT | Cdma20001XrttPreReg_Cdma20001XrttSectorId | Cdma20001XrttPreReg | Cdma20001XrttSectorId | CDMA20001XRTT sector ID | None | None | 0~15 | P2 | 0~15 | Indicates the sector ID of the reference CDMA2000 1xRTT cell. The cell ID and sector ID together uniquely identify a CDMA2000 cell in the mobile switching center (MSC). A sector ID is unique in a CDMA2000 cell and consists of four bits. This parameter applies only to LTE FDD and LTE TDD. |  | As Design |  |  | No Update
4939 | Additional |  | CS Fallback to CDMA2000 1xRTT Enhanced CS Fallback to CDMA2000 1xRTT | Cdma20001XrttPreReg_Sid | Cdma20001XrttPreReg | Sid | System ID | None | None | 0~32767 | P2 | 0~32767 | Indicates the system ID of the reference CDMA2000 1xRTT cell. A system ID is allocated to each local CDMA mobile network and is used to determine whether a UE is in the roaming state. For details about this parameter, see the description of SID in 3GPP2 C.S0005. This parameter applies only to LTE FDD and LTE TDD. |  | As Design |  |  | No Update
4940 | Additional |  | CS Fallback to CDMA2000 1xRTT Enhanced CS Fallback to CDMA2000 1xRTT | Cdma20001XrttPreReg_Nid | Cdma20001XrttPreReg | Nid | Network ID | None | None | 0~65535 | P2 | 0~65535 | Indicates the network ID of the reference CDMA2000 1xRTT cell. A base station is a cellular system and a member of the network. A network is a subset of a system identified by a system ID. A network in a system is identified by a network ID. A system ID and a network ID together uniquely identify a network. System ID 0 and network ID 0 indicate all base stations outside a specified network and are reserved values. Network ID 65535 is also reserved; this ID indicates that the roaming status of UEs is non-roaming in the whole system no matter what the network ID is. For details, see the description of NID in 3GPP2 C.S0005. This parameter applies only to LTE FDD and LTE TDD. |  | As Design |  |  | No Update
4941 | Additional |  | CS Fallback to CDMA2000 1xRTT Enhanced CS Fallback to CDMA2000 1xRTT CS Fallback to CDMA2000 1xRTT Based on Frequency-specific Factors | Cdma20001XrttPreReg_MscId | Cdma20001XrttPreReg | MscId | MSC ID | None | None | 0~8 characters | P2 | 0~8 characters | Indicates the ID of the MSC to which the reference CDMA2000 1xRTT cell belongs. The value begins with 0x followed by a maximum of 6 hexadecimal characters (0 to 9, and A to F), for example, 0x123A. The hexadecimal character string cannot begin with 0, for example, the value cannot be 0x0123A. An MSC ID uniquely identifies an MSC and is determined by the operator. MSCID is defined in 6.5.2.82 of TIA/EIA-41.5-D and consists of MarketID (2 bytes) and SwitchNo (1 byte). MarketID is described in TIA/EIA TSB29 and can be defined by the operator. It can be the SID or another ID that can differentiate between operators. SwitchNo consists of a group of cell addresses and circuit resource IDs under MarketID. This parameter applies only to LTE FDD and LTE TDD. |  | As Design |  |  | No Update
4942 | Additional |  | PS Inter-RAT Mobility between E-UTRAN and CDMA2000 PS Mobility from E-UTRAN to CDMA2000 HRPD Based on Frequency-specific Factors | Cdma2000HrpdExtCell_Mcc | Cdma2000HrpdExtCell | Mcc | Mobile country code | None | None | 3 characters | P2 | 3 characters | Indicates the mobile country code (MCC) of the external CDMA2000 high rate packet data (HRPD) cell. A public land mobile network (PLMN) ID is comprised of an MCC and a mobile network code (MNC). The MCC consists of three digits. The MNC consists of two or three digits. For example, if the MCC is 123 and the MNC is 45, the PLMN ID is 12345. This parameter applies only to LTE FDD and LTE TDD. |  | As Design |  |  | No Update
4943 | Additional |  | PS Inter-RAT Mobility between E-UTRAN and CDMA2000 PS Mobility from E-UTRAN to CDMA2000 HRPD Based on Frequency-specific Factors | Cdma2000HrpdExtCell_Mnc | Cdma2000HrpdExtCell | Mnc | Mobile network code | None | None | 2~3 characters | P2 | 2~3 characters | Indicates the mobile network code (MNC) of the external CDMA2000 high rate packet data (HRPD) cell. A public land mobile network (PLMN) ID is comprised of a mobile country code (MCC) and an MNC. The MCC consists of three digits. The MNC consists of two or three digits. For example, if the MCC is 123 and the MNC is 45, the PLMN ID is 12345. This parameter applies only to LTE FDD and LTE TDD. |  | As Design |  |  | No Update
4944 | Additional |  | PS Inter-RAT Mobility between E-UTRAN and CDMA2000 CS Fallback to CDMA2000 1xRTT PS Mobility from E-UTRAN to CDMA2000 HRPD Based on Frequency-specific Factors | Cdma2000HrpdExtCell_PnOffset | Cdma2000HrpdExtCell | PnOffset | Physical cell ID | None | None | 0~511 | P2 | 0~511 | Indicates the pseudo noise (PN) sequence number of the external CDMA2000 high rate packet data (HRPD) cell. This number is used as the physical cell ID of the cell. For details, see C.S0005 PILOT_PN. This parameter applies only to LTE FDD and LTE TDD. |  | As Design |  |  | No Update
4945 | Additional |  | PS Inter-RAT Mobility between E-UTRAN and CDMA2000 Inter-RAT ANR | Cdma2000HrpdExtCell_CtrlMode | Cdma2000HrpdExtCell | CtrlMode | Control Mode | AUTO_MODE(Auto Mode) | AUTO_MODE(Auto Mode) | AUTO_MODE(Auto Mode), MANUAL_MODE(Manual Mode) | P2 | AUTO_MODE(Auto Mode), MANUAL_MODE(Manual Mode) | Indicates the control policy on the current MO, which can be manual control or ANR-based control. When this parameter is set to MANUAL_MODE, the object can be modified or deleted by users but not by ANR. When this parameter is set to AUTO_MODE, the object can be modified or deleted by both users and ANR. A non-existing object can be added by both users and ANR. If a user attempts to add an existing object, the object is actually modified. ANR cannot add an existing object. If an object is automatically added by ANR, this parameter is set to AUTO_MODE. If an object is added by a user, this parameter is set to either AUTO_MODE or MANUAL_MODE. This parameter applies only to FDD and TDD. |  | As Design |  |  | No Update
4946 | Additional |  | PS Inter-RAT Mobility between E-UTRAN and CDMA2000 | Cdma2000HrpdNCell_NoHoFlag | Cdma2000HrpdNCell | NoHoFlag | No handover indicator | PERMIT_HO_ENUM(Permit Ho) | PERMIT_HO_ENUM(Permit Ho) | PERMIT_HO_ENUM(Permit Ho), FORBID_HO_ENUM(Forbid Ho) | P2 | PERMIT_HO_ENUM(Permit Ho), FORBID_HO_ENUM(Forbid Ho) | Indicates whether to permit or prohibit handovers from the local cell to the neighboring cell. This parameter applies only to LTE FDD and LTE TDD. |  | As Design |  |  | No Update
4947 | Additional |  | PS Inter-RAT Mobility between E-UTRAN and CDMA2000 Inter-RAT ANR | Cdma2000HrpdNCell_NoRmvFlag | Cdma2000HrpdNCell | NoRmvFlag | No remove indicator | PERMIT_RMV_ENUM(Permit ANR Remove) | PERMIT_RMV_ENUM(Permit ANR Remove) | PERMIT_RMV_ENUM(Permit ANR Remove), FORBID_RMV_ENUM(Forbid ANR Remove) | P2 | PERMIT_RMV_ENUM(Permit ANR Remove), FORBID_RMV_ENUM(Forbid ANR Remove) | Indicates whether to permit or prohibit removal of the neighbor relationship by ANR. This parameter applies only to LTE FDD and LTE TDD. |  | As Design |  |  | No Update
4948 | Additional |  | PS Inter-RAT Mobility between E-UTRAN and CDMA2000 Inter-RAT ANR | Cdma2000HrpdNCell_CtrlMode | Cdma2000HrpdNCell | CtrlMode | Control Mode | AUTO_MODE(Auto Mode) | AUTO_MODE(Auto Mode) | AUTO_MODE(Auto Mode), MANUAL_MODE(Manual Mode) | P2 | AUTO_MODE(Auto Mode), MANUAL_MODE(Manual Mode) | Indicates the control policy on the current MO, which can be manual control or ANR-based control. When this parameter is set to MANUAL_MODE, the object can be modified or deleted by users but not by ANR. When this parameter is set to AUTO_MODE, the object can be modified or deleted by both users and ANR. A non-existing object can be added by both users and ANR. If a user attempts to add an existing object, the object is actually modified. ANR cannot add an existing object. If an object is automatically added by ANR, this parameter is set to AUTO_MODE. If an object is added by a user, this parameter is set to either AUTO_MODE or MANUAL_MODE. This parameter applies only to FDD and TDD. |  | As Design |  |  | No Update
4949 | Additional |  | Enhanced CS Fallback to CDMA2000 1xRTT | Cdma20001XrttExtCell_Mcc | Cdma20001XrttExtCell | Mcc | Mobile country code | None | None | 3 characters | P2 | 3 characters | Indicates the mobile country code (MCC) of the external CDMA2000 1xRTT cell. A public land mobile network (PLMN) ID is comprised of an MCC and a mobile network code (MNC). The MCC consists of three digits. The MNC consists of two or three digits. For example, if the MCC is 123 and the MNC is 45, the PLMN ID is 12345. This parameter applies only to LTE FDD and LTE TDD. |  | As Design |  |  | No Update
4950 | Additional |  | Enhanced CS Fallback to CDMA2000 1xRTT | Cdma20001XrttExtCell_Mnc | Cdma20001XrttExtCell | Mnc | Mobile network code | None | None | 2~3 characters | P2 | 2~3 characters | Indicates the mobile network code (MNC) of the external CDMA2000 1xRTT cell. A public land mobile network (PLMN) ID is comprised of a mobile country code (MCC) and an MNC. The MCC consists of three digits. The MNC consists of two or three digits. For example, if the MCC is 123 and the MNC is 45, the PLMN ID is 12345. This parameter applies only to LTE FDD and LTE TDD. |  | As Design |  |  | No Update
4951 | Additional |  | Enhanced CS Fallback to CDMA2000 1xRTT | Cdma20001XrttExtCell_MscId | Cdma20001XrttExtCell | MscId | MSC ID | NULL(empty string) | None | 0~8 characters | P2 | 0~8 characters | Indicates the ID of the MSC to which the reference CDMA2000 1xRTT cell belongs. The value begins with 0x followed by a maximum of 6 hexadecimal characters (0 to 9, and A to F), for example, 0x123A. The hexadecimal character string cannot begin with 0, for example, the value cannot be 0x0123A. An MSC ID uniquely identifies an MSC and is determined by the operator. MSCID is defined in 6.5.2.82 of TIA/EIA-41.5-D and consists of MarketID (2 bytes) and SwitchNo (1 byte). MarketID is described in TIA/EIA TSB29 and can be defined by the operator. It can be the SID or another ID that can differentiate between operators. SwitchNo consists of a group of cell addresses and circuit resource IDs under MarketID. This parameter applies only to LTE FDD and LTE TDD. |  | As Design |  |  | No Update
4952 | Additional |  | Enhanced CS Fallback to CDMA2000 1xRTT CS Fallback to CDMA2000 1xRTT CS Fallback to CDMA2000 1xRTT Based on Frequency-specific Factors | Cdma20001XrttExtCell_PnOffset | Cdma20001XrttExtCell | PnOffset | Physical cell ID | None | None | 0~511 | P2 | 0~511 | Indicates the pseudo noise (PN) sequence number of the external CDMA2000 1xRTT cell. This number is used as the physical cell ID of the cell. For details, see the description of PILOT_PN in 3GPP2 C.S0005. This parameter applies only to LTE FDD and LTE TDD. |  | As Design |  |  | No Update
4953 | Additional |  | Enhanced CS Fallback to CDMA2000 1xRTT Inter-RAT ANR | Cdma20001XrttExtCell_CtrlMode | Cdma20001XrttExtCell | CtrlMode | Control Mode | AUTO_MODE(Auto Mode) | AUTO_MODE(Auto Mode) | AUTO_MODE(Auto Mode), MANUAL_MODE(Manual Mode) | P2 | AUTO_MODE(Auto Mode), MANUAL_MODE(Manual Mode) | Indicates the control policy on the current MO, which can be manual control or ANR-based control. When this parameter is set to MANUAL_MODE, the object can be modified or deleted by users but not by ANR. When this parameter is set to AUTO_MODE, the object can be modified or deleted by both users and ANR. A non-existing object can be added by both users and ANR. If a user attempts to add an existing object, the object is actually modified. ANR cannot add an existing object. If an object is automatically added by ANR, this parameter is set to AUTO_MODE. If an object is added by a user, this parameter is set to either AUTO_MODE or MANUAL_MODE. This parameter applies only to FDD and TDD. |  | As Design |  |  | No Update
4954 | Additional |  | Enhanced CS Fallback to CDMA2000 1xRTT | Cdma20001XrttNCell_NoHoFlag | Cdma20001XrttNCell | NoHoFlag | No handover indicator | PERMIT_HO_ENUM(Permit Ho) | PERMIT_HO_ENUM(Permit Ho) | PERMIT_HO_ENUM(Permit Ho), FORBID_HO_ENUM(Forbid Ho) | P2 | PERMIT_HO_ENUM(Permit Ho), FORBID_HO_ENUM(Forbid Ho) | Indicates whether to permit or prohibit handovers from the local cell to the neighboring cell. This parameter applies only to LTE FDD and LTE TDD. |  | As Design |  |  | No Update
4955 | Additional |  | Enhanced CS Fallback to CDMA2000 1xRTT Inter-RAT ANR | Cdma20001XrttNCell_NoRmvFlag | Cdma20001XrttNCell | NoRmvFlag | No remove indicator | PERMIT_RMV_ENUM(Permit ANR Remove) | PERMIT_RMV_ENUM(Permit ANR Remove) | PERMIT_RMV_ENUM(Permit ANR Remove), FORBID_RMV_ENUM(Forbid ANR Remove) | P2 | PERMIT_RMV_ENUM(Permit ANR Remove), FORBID_RMV_ENUM(Forbid ANR Remove) | Indicates whether to permit or prohibit removal of the neighbor relationship by ANR. This parameter applies only to LTE FDD and LTE TDD. |  | As Design |  |  | No Update
4956 | Additional |  | Enhanced CS Fallback to CDMA2000 1xRTT Inter-RAT ANR | Cdma20001XrttNCell_CtrlMode | Cdma20001XrttNCell | CtrlMode | Control Mode | AUTO_MODE(Auto Mode) | AUTO_MODE(Auto Mode) | AUTO_MODE(Auto Mode), MANUAL_MODE(Manual Mode) | P2 | AUTO_MODE(Auto Mode), MANUAL_MODE(Manual Mode) | Indicates the control policy on the current MO, which can be manual control or ANR-based control. When this parameter is set to MANUAL_MODE, the object can be modified or deleted by users but not by ANR. When this parameter is set to AUTO_MODE, the object can be modified or deleted by both users and ANR. A non-existing object can be added by both users and ANR. If a user attempts to add an existing object, the object is actually modified. ANR cannot add an existing object. If an object is automatically added by ANR, this parameter is set to AUTO_MODE. If an object is added by a user, this parameter is set to either AUTO_MODE or MANUAL_MODE. This parameter applies only to FDD and TDD. |  | As Design |  |  | No Update
4957 | Additional |  | Neighbor Cell Classification Management | EutranBlkNCell_CtrlMode | EutranBlkNCell | CtrlMode | Control Mode | AUTO_MODE(Auto Mode) | None | AUTO_MODE(Auto Mode), MANUAL_MODE(Manual Mode) | P2 | AUTO_MODE(Auto Mode), MANUAL_MODE(Manual Mode) | Indicates the control mode of a blacklisted neighboring E-UTRAN cell, which determines the control policies of operators and the SON functions on this MO. If this parameter is set to MANUAL_MODE(Manual Mode), users can modify or delete this MO but the SON cannot automatically modify or delete this MO. If this parameter is set to AUTO_MODE(Auto Mode), both users and the SON can modify or delete this MO. If this MO is created by SON, this parameter is set to AUTO_MODE(Auto Mode). When users create this MO, this parameter can be set to AUTO_MODE(Auto Mode) or MANUAL_MODE(Manual Mode). This parameter applies only to LTE FDD and LTE TDD. |  | As Design |  |  | No Update
4958 | Additional |  | Neighbor Cell Classification Management | UtranBlkNCell_CtrlMode | UtranBlkNCell | CtrlMode | Control Mode | AUTO_MODE(Auto Mode) | None | AUTO_MODE(Auto Mode), MANUAL_MODE(Manual Mode) | P2 | AUTO_MODE(Auto Mode), MANUAL_MODE(Manual Mode) | Indicates the control mode on a blacklisted neighboring UTRAN cell. This parameter specifies the policy of controlling the UtranBlkNCell MO by operators or SON. If this parameter is set to MANUAL_MODE(Manual Mode), this object can be modified or removed only by operators. If this parameter is set to AUTO_MODE(Auto Mode), this object can be modified or removed by either operators or SON. This parameter is set to AUTO_MODE(Auto Mode) by default for objects created by SON. This parameter can be set to AUTO_MODE(Auto Mode) or MANUAL_MODE(Manual Mode) for objects created by an operator. This parameter applies only to LTE FDD and LTE TDD. |  | As Design |  |  | No Update
4959 | Additional |  | MOCN Flexible Priority Based Camping Cell Selection and Re-selection RAN Sharing with Common Carrier | EutranNFreqSCellOp_CellReselDediPriCfgInd | EutranNFreqSCellOp | CellReselDediPriCfgInd | Cell reselection dedicated priority configure indicator | NOT_CFG(Not configure) | NOT_CFG(Not configure) | NOT_CFG(Not configure), CFG(Configure) | P2 | NOT_CFG(Not configure), CFG(Configure) | Indicates whether to configure a dedicated cell-reselection priority based on the PLMN ID of the local cell for the neighboring E-UTRAN frequency. This parameter applies only to LTE FDD and LTE TDD. |  | As Design |  |  | No Update
4960 | Additional |  | MOCN Flexible Priority Based Camping Cell Selection and Re-selection RAN Sharing with Common Carrier | EutranNFreqSCellOp_CellReselDediPri | EutranNFreqSCellOp | CellReselDediPri | Cell reselection dedicated priority | 0 | 0 | 0~7 | P2 | 0~7 | Indicates the cell reselection dedicated priority for an E-UTRAN frequency based on the PLMN ID of the local cell. The value 0 indicates the lowest priority. If the related SPID configuration is specified, the cell reselection priority specified in the SPID configuration is used. If no related SPID configuration is specified but this parameter is set, the eNodeB delivers the cell reselection priorities of all PLMNs supported by a UE by using the IE idleModeMobilityControlInfo in an RRC Connection Release message to the UE. If no related SPID configuration is specified and this parameter is not set, a UE uses the cell reselection priority of the neighboring E-UTRAN frequency, which is broadcast in the system information. This parameter applies only to LTE FDD and LTE TDD. |  | As Design |  |  | No Update
4961 | Additional |  | MOCN Flexible Priority Based Camping Cell Selection and Re-selection RAN Sharing with Common Carrier Hybrid RAN Sharing | UtranNFreqSCellOp_CellReselDediPriCfgInd | UtranNFreqSCellOp | CellReselDediPriCfgInd | Cell reselection dedicated priority configure indicator | NOT_CFG(Not configure) | NOT_CFG(Not configure) | NOT_CFG(Not configure), CFG(Configure) | P2 | NOT_CFG(Not configure), CFG(Configure) | Indicates whether to configure a dedicated cell-reselection priority based on the PLMN ID of the local cell for the UTRAN frequency. This parameter applies only to LTE FDD and LTE TDD. |  | As Design |  |  | No Update
4962 | Additional |  | MOCN Flexible Priority Based Camping Cell Selection and Re-selection RAN Sharing with Common Carrier Hybrid RAN Sharing | UtranNFreqSCellOp_CellReselDediPri | UtranNFreqSCellOp | CellReselDediPri | Cell reselection dedicated priority | 0 | 0 | 0~7 | P2 | 0~7 | Indicates the dedicated cell reselection priority for a UTRAN frequency based on the PLMN ID of the local cell. The value 0 indicates the lowest priority. If the related SPID configuration is specified, set this priority to the one specified in the SPID configuration. If no related SPID configuration is specified but this parameter is set, the eNodeB delivers the cell reselection priorities of all PLMNs supported by a UE by using the IE idleModeMobilityControlInfo in an RRC Connection Release message to the UE. If no related SPID configuration is specified and this parameter is not set, a UE uses the cell reselection priority of the neighboring UTRAN frequency, which is broadcast in the system information. This parameter applies only to LTE FDD and LTE TDD. |  | As Design |  |  | No Update
4963 | Additional |  | MOCN Flexible Priority Based Camping Cell Selection and Re-selection RAN Sharing with Common Carrier | GeranNFGroupSCellOp_CellReselDediPriCfgInd | GeranNFGroupSCellOp | CellReselDediPriCfgInd | Cell reselection dedicated priority configure indicator | NOT_CFG(Not configure) | NOT_CFG(Not configure) | NOT_CFG(Not configure), CFG(Configure) | P2 | NOT_CFG(Not configure), CFG(Configure) | Indicates whether to configure a dedicated cell-reselection priority based on the PLMN ID of the local cell for the GERAN carrier frequency group. This parameter applies only to LTE FDD and LTE TDD. |  | As Design |  |  | No Update
4964 | Additional |  | MOCN Flexible Priority Based Camping Cell Selection and Re-selection RAN Sharing with Common Carrier | GeranNFGroupSCellOp_CellReselDediPri | GeranNFGroupSCellOp | CellReselDediPri | Cell reselection dedicated priority | 0 | 0 | 0~7 | P2 | 0~7 | Indicates the cell reselection dedicated priority for a GERAN frequency carrier group based on the PLMN ID of the serving cell. The value 0 indicates the lowest priority. If the related SPID configuration is specified, set this priority to the one specified in the SPID configuration. If no related SPID configuration is specified but this parameter is set, the eNodeB delivers the cell reselection priorities of all PLMNs supported by a UE by using the IE idleModeMobilityControlInfo in an RRC Connection Release message to the UE. If no related SPID configuration is specified and this parameter is not set, a UE uses the cell reselection priority of the neighboring GERAN carrier frequency group, which is broadcast in the system information. This parameter applies only to LTE FDD and LTE TDD. |  | As Design |  |  | No Update
4965 | Additional |  | PS Inter-RAT Mobility between E-UTRAN and CDMA2000 MOCN Flexible Priority Based Camping RAN Sharing with Common Carrier | Cdma2000BcSCellOp_HrpdCellReselDediPriCfgInd | Cdma2000BcSCellOp | HrpdCellReselDediPriCfgInd | CDMA2000 HRPD dedicated priority configure indicator | NOT_CFG(Not configure) | NOT_CFG(Not configure) | NOT_CFG(Not configure), CFG(Configure) | P2 | NOT_CFG(Not configure), CFG(Configure) | Indicates whether to configure a dedicated cell-reselection priority for a CDMA2000 HRPD band class based on the PLMN ID of the local cell. This parameter applies only to LTE FDD and LTE TDD. |  | As Design |  |  | No Update
4966 | Additional |  | PS Inter-RAT Mobility between E-UTRAN and CDMA2000 MOCN Flexible Priority Based Camping Cell Selection and Re-selection RAN Sharing with Common Carrier | Cdma2000BcSCellOp_HrpdCellReselDediPri | Cdma2000BcSCellOp | HrpdCellReselDediPri | CDMA2000 HRPD Cell Reselection Dedicated Priority | 0 | 0 | 0~7 | P2 | 0~7 | Indicates the dedicated cell reselection priority for a CDMA2000 HRPD band class based on the PLMN ID of the local cell. The value 0 indicates the lowest priority. If the related SPID configuration is specified, set this priority to the one specified in the SPID configuration. If no related SPID configuration is specified but this parameter is set, the eNodeB delivers the cell reselection priorities of all PLMNs supported by a UE by using the IE idleModeMobilityControlInfo in an RRC Connection Release message to the UE. If no related SPID configuration is specified and this parameter is not set, a UE uses the cell reselection priority of the CDMA2000 band class, which is broadcast in the system information. This parameter applies only to LTE FDD and LTE TDD. |  | As Design |  |  | No Update
4967 | Additional |  | RAN Sharing with Common Carrier Cell Selection and Re-selection MOCN Flexible Priority Based Camping Hybrid RAN Sharing | EutranNFreqRanShare_CellReselPriorityCfgInd | EutranNFreqRanShare | CellReselPriorityCfgInd | Cell reselection priority configure indicator | NOT_CFG(Not configure) | NOT_CFG(Not configure) | NOT_CFG(Not configure), CFG(Configure) | P2 | NOT_CFG(Not configure), CFG(Configure) | Indicates whether to configure the cell reselection priority. This parameter applies only to LTE FDD and LTE TDD. |  | As Design |  |  | No Update
4968 | Additional |  | RAN Sharing with Common Carrier Cell Selection and Re-selection MOCN Flexible Priority Based Camping Hybrid RAN Sharing | EutranNFreqRanShare_CellReselPriority | EutranNFreqRanShare | CellReselPriority | Cell reselection priority | 0 | 0 | 0~7 | P2 | 0~7 | Indicates the cell reselection priority of the operator that shares the neighboring E-UTRAN frequency. The value 0 indicates the lowest priority. If the related SPID configuration is specified, the cell reselection priority specified in the SPID configuration is used. If no related SPID configuration is specified but this parameter is set, the eNodeB delivers the cell reselection priorities of all PLMNs supported by a UE by using the IE idleModeMobilityControlInfo in an RRC Connection Release message to the UE. If no related SPID configuration is specified and this parameter is not set, a UE uses the cell reselection priority of the neighboring E-UTRAN frequency, which is broadcast in the system information. This parameter applies only to LTE FDD and LTE TDD. |  | As Design |  |  | No Update
4969 | Additional |  | None | ENodeBCluster_Mcc | ENodeBCluster | Mcc | Mobile Country Code | None | None | 3 characters | P2 | 3 characters | Indicates the MCC of an eNodeB managed by the centralized clustering node. A PLMN ID is composed of an MCC and an MNC. The MCC consists of three digits. The MNC consists of two or three digits. For example, if the MCC is 123 and the MNC is 45, the PLMN ID is 12345. This parameter applies only to LTE FDD and LTE TDD. |  | As Design |  |  | No Update
4970 | Additional |  | None | ENodeBCluster_Mnc | ENodeBCluster | Mnc | Mobile Network Code | None | None | 2~3 characters | P2 | 2~3 characters | Indicates the MNC of an eNodeB managed by the centralized clustering node. A PLMN ID is composed of an MCC and an MNC. The MCC consists of three digits. The MNC consists of two or three digits. For example, if the MCC is 123 and the MNC is 45, the PLMN ID is 12345. This parameter applies only to LTE FDD and LTE TDD. |  | As Design |  |  | No Update
4971 | Additional |  | None | ENodeBCluster_eNodeBId | ENodeBCluster | eNodeBId | eNodeB ID | None | None | 0~1048575 | P2 | 0~1048575 | Indicates the ID of an eNodeB managed by the centralized clustering node. A local cell ID and an eNodeB ID compose a 28-bit E-UTRAN cell ID, where the eNodeB ID is represented by the 20 most significant bits. An E-UTRAN cell ID and a PLMN ID compose an E-UTRAN CGI (ECGI). For details about this parameter, see 3GPP TS 36.413. This parameter applies only to LTE FDD and LTE TDD. |  | As Design |  |  | No Update
4972 | Additional |  | Broadcast of system information Coverage Based Intra-frequency Handover Flexible User Steering Camp & Handover Based on SPID | IntraFreqBlkCell_ApplicationScope | IntraFreqBlkCell | ApplicationScope | Application Scope | 65535 | None | 0~255,65534,65535 | P2 | 0~255,65534,65535 | Indicates the UEs that the cell blacklist applies to. If this parameter is set to 65535, the blacklist applies to all UEs and all UEs cannot be transferred to the blacklisted cell through reselection or handover. If this parameter is set to 65534, the blacklist applies to all UEs and all UEs cannot be transferred to the blacklisted cell through handover. If this parameter is set to a value from 0 to 255, the blacklist applies to UEs with the SPID in an SPID group with the SpidGrpId parameter value the same as the ApplicationScope parameter and such UEs cannot be handed over to the blacklisted cell. This parameter applies only to LTE FDD and LTE TDD. |  | As Design |  |  | No Update
4973 | Additional |  | Coverage Based Inter-frequency Handover Distance Based Inter-frequency Handover Service Based Inter-frequency Handover Flexible User Steering Camp & Handover Based on SPID | InterFreqBlkCell_ApplicationScope | InterFreqBlkCell | ApplicationScope | Application Scope | 65535 | None | 0~255,65534,65535 | P2 | 0~255,65534,65535 | Indicates the UEs that the cell blacklist applies to. If this parameter is set to 65535, the blacklist applies to all UEs and all UEs cannot be transferred to the blacklisted cell through reselection or handover. If this parameter is set to 65534, the blacklist applies to all UEs and all UEs cannot be transferred to the blacklisted cell through handover. If this parameter is set to a value from 0 to 255, the blacklist applies to UEs with the SPID in an SPID group with the SpidGrpId parameter value the same as the ApplicationScope parameter and such UEs cannot be handed over to the blacklisted cell. This parameter applies only to LTE FDD and LTE TDD. |  | As Design |  |  | No Update
4974 | Additional |  | Cell Selection and Re-selection | EutranInterNFreq_EutranReselTime | EutranInterNFreq | EutranReselTime | EUTRAN reselection time | 1 | 1 | 0~7 | P2 | 0~7 | Indicates the evaluation duration for a UE to determine whether to reselect the inter-frequency neighboring cell to camp on. If the signal quality in an inter-frequency neighboring cell meets a specific threshold requirement for the period specified by this parameter and a UE camps on the serving cell for more than 1s, the UE attempts to reselect the inter-frequency neighboring cell to camp on. This parameter is contained in SIB5. For details, see 3GPP TS 36.331. This parameter applies only to LTE FDD and LTE TDD. |  | Optim |  |  | No Update
4975 | Additional |  | Cell Selection and Re-selection | EutranInterNFreq_SpeedDependSPCfgInd | EutranInterNFreq | SpeedDependSPCfgInd | Speed dependent resel parameter configuring indicator | NOT_CFG(Not configure) | NOT_CFG(Not configure) | NOT_CFG(Not configure), CFG(Configure) | P2 | NOT_CFG(Not configure), CFG(Configure) | Indicates whether to set the speed-dependent scaling parameters related to cell reselection. If this parameter is set to NOT_CFG, speed-dependent cell reselections are not supported by default. This parameter applies only to LTE FDD and LTE TDD. |  | Optim |  |  | No Update
4976 | Additional |  | Cell Selection and Re-selection | EutranInterNFreq_TReselEutranSfMedium | EutranInterNFreq | TReselEutranSfMedium | Scaling factor of treseleutran in medium mobility state | 1DOT0_ENUM(1.0) | None | 0DOT25_ENUM(0.25), 0DOT5_ENUM(0.5), 0DOT75_ENUM(0.75), 1DOT0_ENUM(1.0) | P2 | 0DOT25_ENUM(0.25), 0DOT5_ENUM(0.5), 0DOT75_ENUM(0.75), 1DOT0_ENUM(1.0) | Indicates the scaling factor applied to the cell reselection duration for medium-mobility UEs. This parameter is delivered in SIB5. For details, see 3GPP TS 36.331. This parameter applies only to LTE FDD and LTE TDD. |  | Optim |  |  | No Update
4977 | Additional |  | Cell Selection and Re-selection | EutranInterNFreq_TReselEutranSfHigh | EutranInterNFreq | TReselEutranSfHigh | Scaling factor of treseleutran in high mobility state | 0DOT75_ENUM(0.75) | None | 0DOT25_ENUM(0.25), 0DOT5_ENUM(0.5), 0DOT75_ENUM(0.75), 1DOT0_ENUM(1.0) | P2 | 0DOT25_ENUM(0.25), 0DOT5_ENUM(0.5), 0DOT75_ENUM(0.75), 1DOT0_ENUM(1.0) | Indicates the scaling factor applied to the cell reselection duration for high-mobility UEs. This parameter is delivered in SIB5. For details, see 3GPP TS 36.331. This parameter applies only to LTE FDD and LTE TDD. |  | Optim |  |  | No Update
4978 | Additional |  | Cell Selection and Re-selection | EutranInterNFreq_QoffsetFreq | EutranInterNFreq | QoffsetFreq | Frequency offset | dB0(0dB) | dB0(0dB) | dB-24(-24dB), dB-22(-22dB), dB-20(-20dB), dB-18(-18dB), dB-16(-16dB), dB-14(-14dB), dB-12(-12dB), dB-10(-10dB), dB-8(-8dB), dB-6(-6dB), dB-5(-5dB), dB-4(-4dB), dB-3(-3dB), dB-2(-2dB), dB-1(-1dB), dB0(0dB), dB1(1dB), dB2(2dB), dB3(3dB), dB4(4dB), dB5(5dB), dB6(6dB), dB8(8dB), dB10(10dB), dB12(12dB), dB14(14dB), dB16(16dB), dB18(18dB), dB20(20dB), dB22(22dB), dB24(24dB) | P2 | dB-24(-24dB), dB-22(-22dB), dB-20(-20dB), dB-18(-18dB), dB-16(-16dB), dB-14(-14dB), dB-12(-12dB), dB-10(-10dB), dB-8(-8dB), dB-6(-6dB), dB-5(-5dB), dB-4(-4dB), dB-3(-3dB), dB-2(-2dB), dB-1(-1dB), dB0(0dB), dB1(1dB), dB2(2dB), dB3(3dB), dB4(4dB), dB5(5dB), dB6(6dB), dB8(8dB), dB10(10dB), dB12(12dB), dB14(14dB), dB16(16dB), dB18(18dB), dB20(20dB), dB22(22dB), dB24(24dB) | Indicates the frequency-specific offset for the neighboring E-UTRAN frequency that applies to UEs in idle mode. It is contained in system information block type 5 (SIB5) and delivered to UEs in idle mode for cell reselection. For details, see 3GPP TS 36.331. |  | Optim |  |  | No Update
4979 | Additional |  | Cell Selection and Re-selection | EutranInterNFreq_QRxLevMin | EutranInterNFreq | QRxLevMin | Minimum required RX level | -64 | -64 | -78~-22 | P2 | -78~-22 | Indicates the minimum receive level required for an inter-frequency E-UTRAN cell to become a candidate for cell selection. The level is included in S criteria and used in the evaluation of cell selection. During the evaluation for cell reselection, the UE performs the following calculation: Srxlev = Measured RSRP value of a cell on the neighboring frequency - Value of this parameter - Compensated power. If Srxlev for a cell is better than a threshold for a time-to-trigger, reselection to the cell is started. The value range of this parameter is -70 to -22 for LTE FDD and TDD, and -78 to -22 for LTE NB-IoT. For details, see 3GPP TS 36.304. |  | Optim |  |  | No Update
4980 | Additional |  | Cell Selection and Re-selection | EutranInterNFreq_Pmax | EutranInterNFreq | Pmax | PMAX | 23 | 23 | -30~33 | P2 | -30~33 | Indicates the maximum power that the UE can apply to transmission on the neighboring E-UTRAN frequency. It is used in cell reselection criteria to calculate the compensated power. If the value of this parameter is not specified, the maximum power is subject to the UE capability. For details, see 3GPP TS 36.304. |  | Optim |  |  | No Update
4981 | Additional |  | Coverage Based Inter-frequency Handover Cell Selection and Re-selection Distance Based Inter-frequency Handover Service Based Inter-frequency Handover eMBMS | EutranInterNFreq_NeighCellConfig | EutranInterNFreq | NeighCellConfig | Neighbor Cell Configuration | BitString01(01) | BitString01(01) | BitString00(00), BitString01(01), BitString10(10), BitString11(11) | P2 | BitString00(00), BitString01(01), BitString10(10), BitString11(11) | Indicates the inter-frequency neighboring cell configuration of the local cell. The value BitString00 indicates that some inter-frequency neighboring cells have the same MBSFN subframe configuration as the local cell. The value BitString01 indicates that none of the inter-frequency neighboring cells is configured with MBSFN subframes. The value BitString10 indicates that the MBSFN subframe configurations of all neighboring cells are the same as or subsets of that of the local cell. The value BitString11 indicates that some inter-frequency neighboring cells have different UL-DL subframe configurations from the local TDD cell. For details, see 3GPP TS 36.331. This parameter applies only to LTE FDD and LTE TDD. |  | Optim |  |  | No Update
4982 | Additional |  | Coverage Based Inter-frequency Handover Cell Selection and Re-selection Distance Based Inter-frequency Handover Service Based Inter-frequency Handover | EutranInterNFreq_PresenceAntennaPort1 | EutranInterNFreq | PresenceAntennaPort1 | Presence antenna port1 | BOOLEAN_FALSE(False) | The recommended value is BOOLEAN_FALSE(False) except when all of the following conditions are met: 1. Every neighboring cell of the local cell is configured with a single antenna port. 2. Antenna port 0 is not used for the neighboring cells. 3. Antenna port 1 is used for the neighboring cells. Handover failures occur if the parameter is set to BOOLEAN_FALSE(False) in this case. | BOOLEAN_FALSE(False), BOOLEAN_TRUE(True) | P2 | BOOLEAN_FALSE(False), BOOLEAN_TRUE(True) | Indicates whether all inter-frequency neighboring cells on this frequency are configured with at least two antenna ports. Set this parameter to BOOLEAN_TRUE if all inter-frequency neighboring cells on this frequency are configured with at least two antenna ports. Set this parameter to BOOLEAN_FALSE if one inter-frequency neighboring cell on this frequency is configured with only one antenna port. This parameter applies only to LTE FDD and LTE TDD. |  | Optim |  |  | No Update
4983 | Additional |  | Cell Selection and Re-selection | EutranInterNFreq_ThreshXhighQ | EutranInterNFreq | ThreshXhighQ | Inter frequency high priority RSRQ threshold | 0 | 0 | 0~31 | P2 | 0~31 | Indicates the RSRQ-based minimum RX level required for a neighboring cell on the frequency to become a candidate for reselection if the RSRQ-based priority of the frequency is higher than that of the serving frequency. After measurements are started for neighboring cells on the neighboring E-UTRAN frequency, the UE reselects to a neighboring cell on the frequency only if the RSRQ-based RX level of the cell is higher than the value specified by this parameter for a time-to-trigger. For details, see 3GPP TS 36.331. This parameter applies only to LTE FDD and LTE TDD. |  | Optim |  |  | No Update
4984 | Additional |  | Cell Selection and Re-selection | EutranInterNFreq_ThreshXlowQ | EutranInterNFreq | ThreshXlowQ | Inter frequency low priority RSRQ threshold | 0 | 0 | 0~31 | P2 | 0~31 | Indicates the RSRQ-based minimum RX level required for a neighboring cell on the frequency to become a candidate for reselection if the RSRQ-based priority of the frequency is lower than that of the serving frequency. After measurements are started for neighboring cells on a frequency, the UE reselects to a neighboring cell on the frequency only if the RSRQ-based RX level of the serving cell is lower than a specified threshold and that of the cell is higher than the value specified by this parameter for a time-to-trigger. For details, see 3GPP TS 36.331. This parameter applies only to LTE FDD and LTE TDD. |  | Optim |  |  | No Update
4985 | Additional |  | Cell Selection and Re-selection | EutranInterNFreq_QqualMin | EutranInterNFreq | QqualMin | Minimum RX signal quality | -18 | FDD/TDD Cell: -18; NB-IoT Cell: -23 | -34~-3 | P2 | -34~-3 | Indicates the required minimum received signal quality of an inter-frequency neighboring cell, which is required for it to become a candidate for cell reselection. It determines the probability of triggering cell reselection to inter-frequency neighboring cells on the frequency. The value of this parameter is contained in SIB5. For details, see 3GPP TS 36.331. |  | Optim |  |  | No Update
4986 | Additional |  | Intra-LTE Load Balancing Intra-LTE User Number Load Balancing NB-IoT Inter-Cell Load Balancing | EutranInterNFreq_IdleMlbUEReleaseRatio | EutranInterNFreq | IdleMlbUEReleaseRatio | Idle MLB UE Release Ratio | 0 | You are advised to set this parameter based on the frequency coverage, frequency bandwidth, and UE capability. For example, if the network has two frequencies (F1 and F2) with the same coverage and in the same bandwidth, and all UEs in the network support both frequencies, it is recommended that the proportions for load balancing of F1 and F2 are both set to 50%. | 0~100 | P2 | 0~100 | Indicates the preset proportion of UEs in idle mode on the neighboring frequency. This parameter takes effect when both the INTER_FREQ_IDLE_MLB_SWITCH option of the MlbAlgoSwitch parameter and the Proportion option of the InterFreqIdleMlbMode parameter in the CellMLB MO are selected. The eNodeB transfers normally released UEs to frequencies based on the preset proportions, so that UEs in idle mode reach the expected proportions on each frequency. The sum of UE proportions among all frequencies cannot exceed 100%. UE proportion for the serving frequency = 100% - (UE proportion for frequency 1 + UE proportion for frequency 2 + ... + UE proportion for frequency n). If the INTER_FREQ_IDLE_MLB_SWITCH option of the MlbAlgoSwitch parameter in the ENodeBAlgoSwitch MO is selected, the proportions are the expected UE proportions for the frequencies involved. The eNodeB adaptively adjusts the proportions of UEs in idle mode among frequencies based on UE distribution in the network, ensuring that the proportions of UEs in idle mode among frequencies approach the preset proportions. |  | Optim |  |  | No Update
4987 | Additional |  | Inter-RAT Load Sharing to UTRAN Intra-LTE User Number Load Balancing | EutranInterNFreq_MlbFreqPriority | EutranInterNFreq | MlbFreqPriority | MLB Frequency Priority | 7 | 7 | 0~15 | P2 | 0~15 | Indicates the priority of the neighboring E-UTRAN frequency for MLB. The value 0 indicates the lowest priority. The eNodeB selects a high-priority frequency as the target frequency for MLB. For LTE TDD, if the eNodeB performs MLB that distinguishes between the uplink and downlink transmission directions, the parameter indicates the downlink priority of the neighboring E-UTRAN frequency for MLB. The value 0 indicates the lowest priority. The eNodeB selects a downlink high-priority frequency as the target frequency for MLB in the downlink. This parameter applies only to LTE FDD and LTE TDD. |  | Optim |  |  | No Update
4988 | Additional |  | Standalone Deployment LTE Guardband Deployment LTE In-band Deployment | EutranInterNFreq_DlFreqOffset | EutranInterNFreq | DlFreqOffset | Downlink Frequency Offset | NEG_0DOT5(NEG_0DOT5) | NEG_0DOT5(NEG_0DOT5) | NEG_2(NEG_2), NEG_1(NEG_1), NEG_0DOT5(NEG_0DOT5), POS_0(POS_0), POS_1(POS_1) | P2 | NEG_2(NEG_2), NEG_1(NEG_1), NEG_0DOT5(NEG_0DOT5), POS_0(POS_0), POS_1(POS_1) | Indicates the frequency offset of the PRB downlink central frequency to the downlink frequency. For details, see 3GPP TS 36.101. This parameter applies only to NB-IoT. |  | Optim |  |  | No Update
4989 | Additional |  | Standalone Deployment LTE Guardband Deployment LTE In-band Deployment | EutranInterNFreq_UlFreqOffset | EutranInterNFreq | UlFreqOffset | Uplink Frequency Offset | POS_0(POS_0) | POS_0(POS_0) | NEG_10(NEG_10), NEG_9(NEG_9), NEG_8(NEG_8), NEG_7(NEG_7), NEG_6(NEG_6), NEG_5(NEG_5), NEG_4(NEG_4), NEG_3(NEG_3), NEG_2(NEG_2), NEG_1(NEG_1), POS_0(POS_0), POS_1(POS_1), POS_2(POS_2), POS_3(POS_3), POS_4(POS_4), POS_5(POS_5), POS_6(POS_6), POS_7(POS_7), POS_8(POS_8), POS_9(POS_9) | P2 | NEG_10(NEG_10), NEG_9(NEG_9), NEG_8(NEG_8), NEG_7(NEG_7), NEG_6(NEG_6), NEG_5(NEG_5), NEG_4(NEG_4), NEG_3(NEG_3), NEG_2(NEG_2), NEG_1(NEG_1), POS_0(POS_0), POS_1(POS_1), POS_2(POS_2), POS_3(POS_3), POS_4(POS_4), POS_5(POS_5), POS_6(POS_6), POS_7(POS_7), POS_8(POS_8), POS_9(POS_9) | Indicates the frequency offset of the PRB uplink central frequency to the uplink frequency. This parameter takes effect only when UlEarfcnCfgInd is set to CFG(Configure). Otherwise, the offset is calculated based on the uplink/downlink symmetric system. For details, see 3GPP TS 36.101. This parameter applies only to NB-IoT. |  | Optim |  |  | No Update
4990 | Additional |  | Coverage Based Inter-frequency Handover Distance Based Inter-frequency Handover Service Based Inter-frequency Handover | EutranInterNFreq_QoffsetFreqConn | EutranInterNFreq | QoffsetFreqConn | Frequency Offset for Connected Mode | dB0(0dB) | dB0(0dB) | dB-24(-24dB), dB-22(-22dB), dB-20(-20dB), dB-18(-18dB), dB-16(-16dB), dB-14(-14dB), dB-12(-12dB), dB-10(-10dB), dB-8(-8dB), dB-6(-6dB), dB-5(-5dB), dB-4(-4dB), dB-3(-3dB), dB-2(-2dB), dB-1(-1dB), dB0(0dB), dB1(1dB), dB2(2dB), dB3(3dB), dB4(4dB), dB5(5dB), dB6(6dB), dB8(8dB), dB10(10dB), dB12(12dB), dB14(14dB), dB16(16dB), dB18(18dB), dB20(20dB), dB22(22dB), dB24(24dB) | P2 | dB-24(-24dB), dB-22(-22dB), dB-20(-20dB), dB-18(-18dB), dB-16(-16dB), dB-14(-14dB), dB-12(-12dB), dB-10(-10dB), dB-8(-8dB), dB-6(-6dB), dB-5(-5dB), dB-4(-4dB), dB-3(-3dB), dB-2(-2dB), dB-1(-1dB), dB0(0dB), dB1(1dB), dB2(2dB), dB3(3dB), dB4(4dB), dB5(5dB), dB6(6dB), dB8(8dB), dB10(10dB), dB12(12dB), dB14(14dB), dB16(16dB), dB18(18dB), dB20(20dB), dB22(22dB), dB24(24dB) | Indicates the frequency-specific offset for the neighboring E-UTRAN frequency that applies to UEs in connected mode. It is contained in the event A3/A4/A5 measurement configuration and delivered to UEs in connected mode. The offset affects the probability of reporting events A3, A4, and A5. For details, see 3GPP TS 36.331. This parameter applies only to LTE FDD and LTE TDD. |  | Optim |  |  | No Update
4991 | Additional |  | Coverage Based Inter-frequency Handover Distance Based Inter-frequency Handover Service Based Inter-frequency Handover | EutranInterNFreq_MeasFreqPriority | EutranInterNFreq | MeasFreqPriority | Measurement Frequency Priority | 0 | None | 0~16 | P2 | 0~16 | Indicates the frequency measurement priority. A larger value indicates a higher priority. If the CovBasedInterfreqHoMode parameter is set to BASEDONSIGNALSTRENGTH or BASEDONFREQPRIORITY or the FixedMeasObjIDSwitch option of the MultiFreqPriControlSwitch parameter is selected, the eNodeB delivers frequencies for measurement based on the priority specified by this parameter in inter-frequency handovers except service- and service-request-based inter-frequency handovers. If this parameter is set to 0, the measurement priority of the neighboring E-UTRA frequency is the lowest and this frequency can still be delivered for measurement. This parameter applies only to LTE FDD and LTE TDD. |  | Optim |  |  | No Update
4992 | Additional |  | Coverage Based Inter-frequency Handover | EutranInterNFreq_IfHoThdRsrpOffset | EutranInterNFreq | IfHoThdRsrpOffset | Cov-based Inter-Freq HO Thd RSRP Offset | 0 | None | -100~100 | P2 | -100~100 | Indicates the offset to the RSRP threshold for events A4 and A5 that trigger coverage-based inter-frequency handovers. In coverage-based handovers, the eNodeB delivers the RSRP threshold for event A4 or A5 to UEs, which is equal to the sum of the InterFreqHoA4ThdRsrp and IfHoThdRsrpOffset parameter values. If the RSRP threshold for event A4 or A5 is less than the minimum RSRP value, the minimum value is delivered instead. If the RSRP threshold for event A4 or A5 is greater than the maximum RSRP value, the maximum value is delivered instead. This parameter applies only to LTE FDD and LTE TDD. |  | Optim |  |  | No Update
4993 | Additional |  | Intra-LTE Load Balancing Intra-LTE User Number Load Balancing | EutranInterNFreq_IfMlbThdRsrpOffset | EutranInterNFreq | IfMlbThdRsrpOffset | Inter-Freq Mlb Threshold RSRP Offset | 0 | 0 | -20~20 | P2 | -20~20 | Indicates the offset to the RSRP threshold related to load-based inter-frequency handovers. In load-based inter-frequency handovers, the RSRP threshold for event A4 or A5 that the eNodeB delivers is equal to the sum of the RSRP threshold for event A4 (specified by the InterFreqLoadBasedHoA4ThdRsrp parameter in the InterFreqHoGroup MO or the MmLoadSteeringA4ThldRsrp parameter in the InterFreqHoGroupMO) and this offset. If the RSRP threshold for event A4 or A5 with the offset added is less than the minimum RSRP value, the minimum value is delivered instead. If the RSRP threshold for event A4 or A5 with the offset added is greater than the maximum RSRP value, the maximum value is delivered instead. This parameter applies only to LTE FDD and LTE TDD. |  | Optim |  |  | No Update
4994 | Additional |  | Multi-Band Compatibility Enhancement | EutranInterNFreq_MasterBandFlag | EutranInterNFreq | MasterBandFlag | Master Band Flag | FALSE(False) | None | FALSE(False), TRUE(True) | P2 | FALSE(False), TRUE(True) | Indicates whether the EARFCN is specific to the primary frequency band. Among the EARFCNs of the same frequency, if the MasterBandFlag parameter is set to TRUE for one EARFCN and FALSE for other EARFCNs, the former EARFCN is specific to the primary frequency band while the latter EARFCNs are specific to secondary frequency bands. In this case, only the EARFCN specific to the primary frequency band is broadcast in system information block type 5 (SIB5). If the MasterBandFlag parameter is set to FALSE for all EARFCNs of the same frequency, only the smallest EARFCN is broadcast in SIB5. |  | Optim |  |  | No Update
4995 | Additional |  | Automatic Neighbour Relation (ANR) | EutranInterNFreq_InterFreqRanSharingInd | EutranInterNFreq | InterFreqRanSharingInd | Inter Frequency RAN Sharing Indication | BOOLEAN_TRUE(True) | BOOLEAN_TRUE(True) | BOOLEAN_FALSE(False), BOOLEAN_TRUE(True) | P2 | BOOLEAN_FALSE(False), BOOLEAN_TRUE(True) | Indicates whether an intra-RAT inter-frequency neighboring cell is a shared neighboring cell. If this parameter is set to BOOLEAN_TRUE, the neighboring E-UTRAN frequency is a shared frequency, and the shared operator information must be checked on the OSS before all inter-frequency neighboring cells are added. If this parameter is set to BOOLEAN_FALSE, the neighboring E-UTRAN frequency is not a shared frequency, and the shared operator information does not need to be checked on the OSS before all inter-frequency neighboring cells are added. This parameter applies only to LTE FDD and LTE TDD. |  | Optim |  |  | No Update
4996 | Additional |  | Handover Enhancement at Speed Mobility | EutranInterNFreq_InterFreqHighSpeedFlag | EutranInterNFreq | InterFreqHighSpeedFlag | Inter-frequency Highspeed Flag | LOW_SPEED(Low speed Inter-frequency) | None | LOW_SPEED(Low speed Inter-frequency), HIGH_SPEED(High speed Inter-frequency), ULTRA_HIGH_SPEED(Ultra high speed Inter-frequency), EXTRA_HIGH_SPEED(Extra high speed Inter-frequency) | P2 | LOW_SPEED(Low speed Inter-frequency), HIGH_SPEED(High speed Inter-frequency), ULTRA_HIGH_SPEED(Ultra high speed Inter-frequency), EXTRA_HIGH_SPEED(Extra high speed Inter-frequency) | Indicates whether the inter-frequency cells on the frequency are low-speed, high-speed, ultra-high-speed, or extra-high-speed cells. This parameter indicates the handover direction when high- or low-speed handover algorithm is enabled for high-speed railway UEs. This parameter applies only to LTE FDD and LTE TDD. This parameter can be set only to LOW_SPEED(LOW_SPEED) or HIGH_SPEED(HIGH_SPEED) for LTE TDD cells. |  | Optim |  |  | No Update
4997 | Additional |  | Automatic Neighbour Relation (ANR) | EutranInterNFreq_AnrInd | EutranInterNFreq | AnrInd | ANR Indication | ALLOWED(ALLOWED) | ALLOWED(ALLOWED) | NOT_ALLOWED(NOT_ALLOWED), ALLOWED(ALLOWED) | P2 | NOT_ALLOWED(NOT_ALLOWED), ALLOWED(ALLOWED) | Indicates whether information about inter-frequency neighboring cells on the neighboring E-UTRA frequency can be maintained by ANR. If this parameter is set to ALLOWED, the information can be maintained by ANR. If this parameter is set to NOT_ALLOWED, the information cannot be maintained by ANR. This parameter applies only to LTE FDD and LTE TDD. |  | Optim |  |  | No Update
4998 | Additional |  | Coverage Based Inter-frequency Handover | EutranInterNFreq_VoipPriority | EutranInterNFreq | VoipPriority | Voip Priority | 1 | 1 | 0~16 | P2 | 0~16 | Indicates the frequency priority of providing VoIP services on the intra-RAT neighboring frequency. A larger value of this parameter indicates a higher priority. During coverage-based inter-frequency handovers of UEs with voice bearers, if the VoIP directional handover function takes effect, the eNodeB selects and delivers the neighboring frequencies based on the frequency priorities when starting measurements. The eNodeB preferentially delivers the non-serving E-UTRA frequency with the highest VoIP priorities. If this parameter is set to 0, this neighboring frequency is not prioritized. If the VoipMeasFreqPriSwitch option of the CellAlgoSwitch.MultiFreqPriControlSwitch parameter is selected and the HO_USE_VOIP_FREQ_ALLOWED option of the CellQciPara.QciAlgoSwitch parameter is selected, the VoIP directional handover function takes effect. This option applies only to LTE FDD and LTE TDD. |  | Optim |  |  | No Update
4999 | Additional |  | Coverage Based Inter-frequency Handover | EutranInterNFreq_PsPriority | EutranInterNFreq | PsPriority | PS Service Priority | 1 | 1 | 0~16 | P2 | 0~16 | Indicates the priority of a neighboring E-UTRAN frequency for carrying PS services. A large value indicates a high priority. If PsMeasFreqPriSwitch is on, the eNodeB preferentially selects the neighboring E-UTRAN frequency with the highest PS service priority for measurement during a coverage-based inter-frequency handover procedure. If PsPriority is set to 0 for a frequency, this frequency is not prioritized. This parameter applies only to LTE FDD and LTE TDD. |  | Optim |  |  | No Update
5000 | Additional |  | Support of VoLTE | EutranInterNFreq_VolteHoTargetInd | EutranInterNFreq | VolteHoTargetInd | VoLTE HO Target Frequency Indication | ALLOWED(ALLOWED) | ALLOWED(ALLOWED) | NOT_ALLOWED(NOT_ALLOWED), ALLOWED(ALLOWED) | P2 | NOT_ALLOWED(NOT_ALLOWED), ALLOWED(ALLOWED) | This parameter specifies whether the neighboring E-UTRAN frequency can be a target frequency for VoLTE UEs in handovers. If this parameter is set to ALLOWED, the neighboring E-UTRAN frequency can be a target frequency for VoLTE UEs in handovers. If this parameter is set to NOT_ALLOWED, the neighboring E-UTRAN frequency cannot be a target frequency for VoLTE UEs in handovers. This parameter applies only to LTE FDD and LTE TDD. |  | Optim |  |  | No Update
5001 | Additional |  | None | EutranInterNFreq_BackoffTargetInd | EutranInterNFreq | BackoffTargetInd | Backoff Target Indicator | NOT_ALLOWED(NOT_ALLOWED) | NOT_ALLOWED | NOT_ALLOWED(NOT_ALLOWED), ALLOWED(ALLOWED) | P2 | NOT_ALLOWED(NOT_ALLOWED), ALLOWED(ALLOWED) | Indicates whether a neighboring E-UTRA frequency can be selected as the target frequency for backoff MLB. If this parameter is set to ALLOWED(ALLOWED), the neighboring frequency can be selected as the target frequency for backoff MLB. If this parameter is set to NOT_ALLOWED(NOT_ALLOWED), the neighboring frequency cannot be selected as the target frequency for backoff MLB. This parameter applies only to LTE TDD. |  | Optim |  |  | No Update
5002 | Additional |  | LoCation Services (LCS) Mobility Management Flexible Bandwidth based on Overlap Carriers Compact Bandwidth GSM and LTE Spectrum Concurrency (LTE FDD) UMTS and LTE Spectrum Sharing (LTE FDD) UMTS and LTE spectrum sharing Phase 2 (LTE FDD) Zero Guard Band Between Contiguous Intra-Band Carriers | EutranInterNFreq_MobilityTargetInd | EutranInterNFreq | MobilityTargetInd | Mobility Target Indicator | SpeedMobilityTargetInd:Off, LcsMobilityTargetInd:Off, InterFreqHoCqiInd:Off, AbnReestUeInterFreqHoTargetInd:On, InterFreqUlQualEnhHoTargetInd:Off, CrsIcHoTargetInd:Off | None | SpeedMobilityTargetInd(SpeedMobilityTargetInd), LcsMobilityTargetInd(LcsMobilityTargetInd), InterFreqHoCqiInd(InterFreqHoCqiInd), AbnReestUeInterFreqHoTargetInd(AbnReestUeInterFreqHoTargetInd), InterFreqUlQualEnhHoTargetInd(InterFreqUlQualEnhHoTargetInd), CrsIcHoTargetInd(CrsIcHoTargetInd) | P2 | SpeedMobilityTargetInd(SpeedMobilityTargetInd), LcsMobilityTargetInd(LcsMobilityTargetInd), InterFreqHoCqiInd(InterFreqHoCqiInd), AbnReestUeInterFreqHoTargetInd(AbnReestUeInterFreqHoTargetInd), InterFreqUlQualEnhHoTargetInd(InterFreqUlQualEnhHoTargetInd), CrsIcHoTargetInd(CrsIcHoTargetInd) | Indicates whether the frequency can be selected as the target frequency for mobility. SpeedMobilityTargetInd: If both this option and the InterFreqSpeedHoSwitch option are selected, the frequency can be selected as a target frequency for speed-based inter-frequency handovers. If this option is deselected, the frequency cannot be selected as a target frequency for speed-based inter-frequency handovers. This option applies only to FDD and TDD. LcsMobilityTargetInd: If both this option and the InterFreqLcsHoSwitch option are selected, the frequency can be selected as a target frequency for location-based inter-frequency handovers. If this option is deselected, the frequency cannot be selected as a target frequency for location-based inter-frequency handovers. This option applies only to FDD and TDD. InterFreqHoCqiInd: If this option is selected, the frequency can be selected as a target frequency for CQI-based inter-frequency handovers. If this option is deselected, the frequency cannot be selected as a target frequency for CQI-based inter-frequency handovers. This option applies only to FDD. AbnReestUeInterFreqHoTargetInd: If this option is selected, this frequency can be selected as a target frequency for inter-frequency handovers of UEs that experience abnormal RRC connection reestablishments. If this option is deselected, this frequency cannot be selected as a target frequency for inter-frequency handovers of these UEs. This option applies only to FDD and TDD. InterFreqUlQualEnhHoTargetInd: If this option is selected, the frequency can be selected as the target frequency for enhanced uplink-quality-based inter-frequency handovers. If this option is deselected, the frequency cannot be selected as the target frequency for enhanced uplink-quality-based inter-frequency handovers. This option applies only to FDD and TDD. CrsIcHoTargetInd: If this option is selected, the frequency can be selected as the target frequency for inter-frequency handovers based on UEs' CRS IC capabilities. If this option is deselected, the frequency cannot be selected as the target frequency for inter-frequency handovers based on UEs' CRS IC capabilities. Inter-frequency handovers based on UEs' CRS IC capabilities can be triggered only when both this option and the CrsIcHoSwitch option of the CellHoParaCfg.HoModeSwitch parameter are selected. This option applies only to FDD and TDD. |  | Optim |  |  | No Update
5003 | Additional |  | Intra-LTE Load Balancing | EutranInterNFreq_MlbInterFreqEffiRatio | EutranInterNFreq | MlbInterFreqEffiRatio | MLB Inter-Freq Efficiency Ratio | 100 | 100 | 1~10000 | P2 | 1~10000 | Indicates the ratio of spectral efficiency of the local cell to that of a neighboring cell. If PRB-usage-based MLB is triggered in the local cell, the eNodeB considers the ratio of spectral efficiency of the local cell to that of a neighboring cell when determining load differences between the local and neighboring cell. This parameter applies only to LTE FDD and LTE TDD. |  | Optim |  |  | No Update
5004 | Additional |  | Intra-LTE Load Balancing | EutranInterNFreq_MlbInterFreqHoA3Offset | EutranInterNFreq | MlbInterFreqHoA3Offset | MLB Inter-Freq Handover A3 Offset | -2 | -2 | -30~30 | P2 | -30~30 | Indicates the offset of signal quality of a neighboring cell to that of the serving cell. This parameter is used to trigger event A3-based handovers for inter-frequency MLB. A larger value of this parameter indicates that better signal quality of the neighboring cells is required to trigger a handover for event A3-based inter-frequency MLB. For details, see 3GPP TS 36.331. This parameter applies only to TDD. |  | Optim |  |  | No Update
5005 | Additional |  | Service Based Inter-frequency Handover Service-Request Based Inter-frequency Handover | EutranInterNFreq_IfSrvHoThdRsrpOffset | EutranInterNFreq | IfSrvHoThdRsrpOffset | Inter-Freq Service HO Thd RSRP Offset | 0 | 0 | -20~20 | P2 | -20~20 | Indicates the offset to the RSRP threshold for triggering service-based or service-request-based inter-frequency handovers. In service-based inter-frequency handovers, the actually delivered RSRP threshold for event A4 or A5 is equal to the sum of the InterFreqLoadBasedHoA4ThdRsrp and IfSrvHoThdRsrpOffset parameter values. In service-request-based inter-frequency handovers, the actually delivered RSRP threshold for event A4 or A5 is equal to the sum of the SrvReqHoA4ThdRsrp and IfSrvHoThdRsrpOffset parameter values. If the sum is less than the minimum RSRP value, the minimum value is delivered instead. If the sum is greater than the maximum RSRP value, the maximum value is delivered instead. This parameter applies only to LTE FDD and LTE TDD. |  | Optim |  |  | No Update
5006 | Additional |  | Service Based Inter-frequency Handover Service-Request Based Inter-frequency Handover | EutranInterNFreq_IfSrvHoThdRsrqOffset | EutranInterNFreq | IfSrvHoThdRsrqOffset | Inter-Freq Service HO Thd RSRQ Offset | 0 | 0 | -20~20 | P2 | -20~20 | Indicates the offset of the RSRQ threshold for triggering service-based or service-request-based inter-frequency handovers. In service-based inter-frequency handovers, the actually delivered RSRQ threshold for event A4 or A5 is equal to the sum of the InterFreqLoadBasedHoA4ThdRsrq and IfSrvHoThdRsrqOffset parameter values. In service-request-based inter-frequency handovers, the actually delivered RSRQ threshold for event A4 or A5 is equal to the sum of the SrvReqHoA4ThdRsrq and IfSrvHoThdRsrqOffset parameter values. If the sum is less than the minimum RSRQ value, the minimum value is delivered instead. If the sum is greater than the maximum RSRQ value, the maximum value is delivered instead. This parameter applies only to LTE FDD and LTE TDD. |  | Optim |  |  | No Update
5007 | Additional |  | Intra-LTE Load Balancing | EutranInterNFreq_MlbFreqUlPriority | EutranInterNFreq | MlbFreqUlPriority | MLB Frequency UL Priority | 7 | 7 | 0~15 | P2 | 0~15 | Indicates the priority of a neighboring frequency in the uplink for inter-frequency MLB. The value 0 indicates the lowest priority. The eNodeB selects a high-priority frequency in the uplink preferentially as the target frequency for uplink MLB. This parameter applies only to LTE FDD and LTE TDD. |  | Optim |  |  | No Update
5008 | Additional |  | Intra-LTE Load Balancing | EutranInterNFreq_InterFreqMlbDlPrbOffset | EutranInterNFreq | InterFreqMlbDlPrbOffset | Inter-Freq MLB DL PRB Usage Offset | 0 | 0 | 0~100 | P2 | 0~100 | Indicates the offset relative to the downlink PRB usage threshold used to trigger load transfer to inter-frequency neighboring cells on the neighboring frequency for MLB. If the MlbTriggerMode parameter is set to PRB_ONLY or PRB_OR_UE_NUMBER and the PrbLoadCalcMethod parameter is set to PRB_USAGE, among all the neighboring cells working on the frequency, only those that have load information exchange with the local cell can be selected as target cells for downlink load transfer on condition that the downlink PRB usage of the cell is greater than the sum of the values of the InterFreqMlbThd and InterFreqMlbDlPrbOffset parameters. The neighboring cells that work on the frequency and have no load information exchange with the local cell can be selected as target cells for downlink offload only when downlink PRB usage of the cell is greater than or equal to the sum of the values of the InterFreqMlbThd, InterFreqOffloadOffset, and InterFreqMlbDlPrbOffset parameters. This parameter applies only to LTE FDD and LTE TDD. |  | Optim |  |  | No Update
5009 | Additional |  | Intra-LTE Load Balancing | EutranInterNFreq_InterFreqMlbUlPrbOffset | EutranInterNFreq | InterFreqMlbUlPrbOffset | Inter-Freq MLB UL PRB Usage Offset | 0 | 0 | 0~100 | P2 | 0~100 | Indicates the offset relative to the uplink PRB usage threshold used to trigger load transfer to inter-frequency neighboring cells on the neighboring frequency for MLB. If the InterFreqMlbThd parameter is set to PRB_ONLY or PRB_OR_UE_NUMBER, among all the neighboring cells working on the frequency, only those that have load information exchange with the local cell can be selected as target cells for load transfer on condition that the uplink PRB usage of the cell is greater than the sum of the InterFreqMlbUlThd and the InterFreqMlbUlPrbOffset parameter values. The neighboring cells that work on the frequency and have no load information exchange with the local cell can be selected as target cells for uplink offload only when uplink PRB usage of the cell is greater than or equal to the sum of the InterFreqMlbUlThd, InterFreqOffloadOffset, and InterFreqMlbUlPrbOffset parameter values. This parameter applies only to LTE FDD and LTE TDD. |  | Optim |  |  | No Update
5010 | Additional |  | Automatic Neighbour Relation (ANR) | EutranInterNFreq_NcellNumForAnr | EutranInterNFreq | NcellNumForAnr | Neighbouring Cell Number for ANR | 0 | 0 | 0~256 | P2 | 0~256 | Indicates the minimum number of neighboring cells on the neighboring E-UTRAN frequency. The value 0 indicates that the minimum number of neighboring cells on the specified frequency is not restricted. This parameter applies only to LTE FDD and LTE TDD. |  | Optim |  |  | No Update
5011 | Additional |  | Broadcast of system information Cell Selection and Re-selection | EutranInterNFreq_MeasPerformanceDemand | EutranInterNFreq | MeasPerformanceDemand | Measurement Performance Demand | NORMAL(NORMAL) | None | NORMAL(NORMAL), REDUCED(REDUCED), UNDELIVER(UNDELIVER) | P2 | NORMAL(NORMAL), REDUCED(REDUCED), UNDELIVER(UNDELIVER) | Indicates the measurement performance demand for whether to broadcast the frequency in SIB5. If this parameter is set to NORMAL, the frequency is broadcast in interFreqCarrierFreqList without carrying the IE reducedMeasPerformance. The measurement performance of a UE is normal when the UE measures the frequency. If this parameter is set to REDUCED, the frequency is broadcast in interFreqCarrierFreqListExt carrying the IE reducedMeasPerformance. The measurement performance of a UE supporting extended frequency measurement can be reduced to measure the frequency. If this parameter is set to UNDELIVER, the frequency is not broadcast in SIB5. This parameter value applies only to LTE FDD. For details about the IE reducedMeasPerformance, see 3GPP TS 36.331. |  | Optim |  |  | No Update
5012 | Additional |  | None | EutranInterNFreq_IfBackoffThdRsrpOffset | EutranInterNFreq | IfBackoffThdRsrpOffset | Inter-Freq Backoff Threshold RSRP Offset | 0 | 0 | -20~20 | P2 | -20~20 | Indicates the offset to the RSRP threshold for triggering handovers for inter-frequency backoff MLB. In handovers for inter-frequency backoff MLB, the actually delivered RSRP threshold for event A4 or A5 is equal to the sum of this offset and the InterFreqLoadBasedHoA4ThdRsrp parameter value in the InterFreqHoGroup MO. If the sum is smaller than the minimum RSRP value, the minimum value is delivered as the RSRP threshold for event A4 or A5. If the sum is greater than the maximum RSRP value, the maximum value is delivered as the RSRP threshold for event A4 or A5. This parameter applies only to LTE TDD. |  | Optim |  |  | No Update
5013 | Additional |  | None | EutranInterNFreq_IfBackoffThdRsrqOffset | EutranInterNFreq | IfBackoffThdRsrqOffset | Inter-Freq Backoff Threshold RSRQ Offset | 0 | 0 | -20~20 | P2 | -20~20 | Indicates the offset to the RSRQ threshold for triggering handovers for inter-frequency backoff MLB. In handovers for inter-frequency backoff MLB, the actually delivered RSRQ threshold for event A4 or A5 is equal to the sum of this offset and the InterFreqLoadBasedHoA4ThdRsrq parameter value in the InterFreqHoGroup MO. If the sum is smaller than the minimum RSRQ value, the minimum value is delivered as the RSRQ threshold for event A4 or A5. If the sum is greater than the maximum RSRQ value, the maximum value is delivered as the RSRQ threshold for event A4 or A5. This parameter applies only to LTE TDD. |  | Optim |  |  | No Update
5014 | Additional |  | Coverage-based VoLTE Experience Optimization | EutranInterNFreq_VoLTEQualityIfHoTargetInd | EutranInterNFreq | VoLTEQualityIfHoTargetInd | VoLTE Qual Inter-Freq HO Target Indication | ALLOWED(ALLOWED) | ALLOWED(ALLOWED) | NOT_ALLOWED(NOT_ALLOWED), ALLOWED(ALLOWED) | P2 | NOT_ALLOWED(NOT_ALLOWED), ALLOWED(ALLOWED) | Indicates whether the neighboring E-UTRAN frequency can be used as a target frequency for handovers due to poor voice quality. If this parameter is set to ALLOWED(ALLOWED), the neighboring E-UTRAN frequency can be used as a target frequency for handovers due to poor voice quality. If this parameter is set to NOT_ALLOWED(NOT_ALLOWED), the neighboring E-UTRAN frequency cannot be used as a target frequency for handovers due to poor voice quality. This parameter applies only to LTE FDD and LTE TDD. |  | Optim |  |  | No Update
5015 | Additional |  | Intra-LTE Load Balancing eMTC Introduction | EutranInterNFreq_IdleMlbeMtcUEReleaseRatio | EutranInterNFreq | IdleMlbeMtcUEReleaseRatio | Idle eMTC UE Release Ratio for MLB | 0 | Set this parameter based on network coverage, bandwidth, and UE capabilities. For example, if frequencies 1 and 2 have the same bandwidth and cover the same area and all UEs on the network support these frequencies, set the proportion to 50% for both frequencies. | 0~100 | P2 | 0~100 | Indicates the proportion of eMTC UEs in RRC_IDLE state transferred to different frequencies for MLB. This parameter takes effect when both the InterFreqIdleMlbSwitch option of the MlbAlgoSwitch parameter and the eMtcProportion option of the InterFreqIdleMlbMode parameter are selected. The eNodeB transfers normally released eMTC UEs to frequencies based on the preset proportions, so that RRC_IDLE eMTC UEs reach the expected proportion on each frequency. The sum of frequency-specific proportions cannot exceed 100%. Proportion on the serving frequency = 100% - (Proportion of RRC_IDLE eMTC UEs transferred to frequency 1 for MLB + Proportion of RRC_IDLE eMTC UEs transferred to frequency 2 for MLB + ... + Proportion of RRC_IDLE eMTC UEs transferred to frequency n for MLB) This parameter applies only to LTE FDD and LTE TDD. |  | Optim |  |  | No Update
5016 | Additional |  | Mobility Robust Optimization (MRO) | EutranInterNFreq_InterFreqCioAdjLimitCfgInd | EutranInterNFreq | InterFreqCioAdjLimitCfgInd | Inter-Freq CIO Adjustment Configuration Ind | NOT_CFG(NOT_CFG) | NOT_CFG(NOT_CFG) | NOT_CFG(NOT_CFG), MANUAL_CFG(MANUAL_CFG), AUTO_CFG(AUTO_CFG) | P2 | NOT_CFG(NOT_CFG), MANUAL_CFG(MANUAL_CFG), AUTO_CFG(AUTO_CFG) | Indicates how to set the upper and lower limits of the inter-frequency CIO adjustment range for the cell. If this parameter is set to NOT_CFG, the CIO adjustment range for the cell in inter-frequency MRO is not configured separately. Instead, the value range is the same as that in intra-frequency MRO. For details, see the value ranges in the CellMro.CioAdjLimitCfgInd, CellMro.CioAdjUpperLimit, and CellMro.CioAdjLowerLimit parameters. If this parameter is set to MANUAL_CFG, the inter-frequency CIO for the cell can be changed by an amount within the range specified by the upper and lower limits. If this parameter is set to AUTO_CFG, then: (1) If the inter-frequency handover triggering event is event A4/A5, the upper and lower limits of the CIO adjustment range for the cell in inter-frequency MRO are calculated by using the following formulas: InterFreqCioAdjLowerLimit = -24, InterFreqCioAdjUpperLimit < Thresh + 110 - Ofn + Hys. (2) If the inter-frequency handover triggering event is event A3, the upper and lower limits of the CIO adjustment range for the cell in inter-frequency MRO are calculated by using the following formulas: InterFreqCioAdjLowerLimit = Off + Ofs + Ocs - Ofn + Hys - 5, InterFreqCioAdjUpperLimit = Off + Ofs + Ocs - Ofn + Hys - 2. In the preceding formulas, Thresh is the coverage-based inter-frequency RSRP triggering threshold, Off is the offset for inter-frequency handover, Ofs and Ofn are the frequency-specific offsets for the serving frequency and neighboring frequency respectively, Ocs is the cell-specific offset for the serving cell, and Hys is the hysteresis for inter- or intra-frequency handover. |  | Optim |  |  | No Update
5017 | Additional |  | Mobility Robust Optimization (MRO) | EutranInterNFreq_InterFreqCioAdjLowerLimit | EutranInterNFreq | InterFreqCioAdjLowerLimit | Inter-Freq CIO Adjustment Lower Limit | dB-24(-24dB) | dB-24(-24dB) | dB-24(-24dB), dB-22(-22dB), dB-20(-20dB), dB-18(-18dB), dB-16(-16dB), dB-14(-14dB), dB-12(-12dB), dB-10(-10dB), dB-8(-8dB), dB-6(-6dB), dB-5(-5dB), dB-4(-4dB), dB-3(-3dB), dB-2(-2dB), dB-1(-1dB), dB0(0dB), dB1(1dB), dB2(2dB), dB3(3dB), dB4(4dB), dB5(5dB), dB6(6dB), dB8(8dB), dB10(10dB), dB12(12dB), dB14(14dB), dB16(16dB), dB18(18dB), dB20(20dB), dB22(22dB), dB24(24dB) | P2 | dB-24(-24dB), dB-22(-22dB), dB-20(-20dB), dB-18(-18dB), dB-16(-16dB), dB-14(-14dB), dB-12(-12dB), dB-10(-10dB), dB-8(-8dB), dB-6(-6dB), dB-5(-5dB), dB-4(-4dB), dB-3(-3dB), dB-2(-2dB), dB-1(-1dB), dB0(0dB), dB1(1dB), dB2(2dB), dB3(3dB), dB4(4dB), dB5(5dB), dB6(6dB), dB8(8dB), dB10(10dB), dB12(12dB), dB14(14dB), dB16(16dB), dB18(18dB), dB20(20dB), dB22(22dB), dB24(24dB) | Indicates the lower limit of inter-frequency cell individual offset (CIO) adjustment range for the cell in mobility robustness optimization (MRO). This parameter takes effect only when the InterFreqCioAdjLimitCfgInd parameter is set to MANUAL_CFG. |  | Optim |  |  | No Update
5018 | Additional |  | Mobility Robust Optimization (MRO) | EutranInterNFreq_InterFreqCioAdjUpperLimit | EutranInterNFreq | InterFreqCioAdjUpperLimit | Inter-Freq CIO Adjustment Upper Limit | dB24(24dB) | dB24(24dB) | dB-24(-24dB), dB-22(-22dB), dB-20(-20dB), dB-18(-18dB), dB-16(-16dB), dB-14(-14dB), dB-12(-12dB), dB-10(-10dB), dB-8(-8dB), dB-6(-6dB), dB-5(-5dB), dB-4(-4dB), dB-3(-3dB), dB-2(-2dB), dB-1(-1dB), dB0(0dB), dB1(1dB), dB2(2dB), dB3(3dB), dB4(4dB), dB5(5dB), dB6(6dB), dB8(8dB), dB10(10dB), dB12(12dB), dB14(14dB), dB16(16dB), dB18(18dB), dB20(20dB), dB22(22dB), dB24(24dB) | P2 | dB-24(-24dB), dB-22(-22dB), dB-20(-20dB), dB-18(-18dB), dB-16(-16dB), dB-14(-14dB), dB-12(-12dB), dB-10(-10dB), dB-8(-8dB), dB-6(-6dB), dB-5(-5dB), dB-4(-4dB), dB-3(-3dB), dB-2(-2dB), dB-1(-1dB), dB0(0dB), dB1(1dB), dB2(2dB), dB3(3dB), dB4(4dB), dB5(5dB), dB6(6dB), dB8(8dB), dB10(10dB), dB12(12dB), dB14(14dB), dB16(16dB), dB18(18dB), dB20(20dB), dB22(22dB), dB24(24dB) | Indicates the upper limit of inter-frequency cell individual offset (CIO) adjustment range for the cell in mobility robustness optimization (MRO). This parameter takes effect only when the InterFreqCioAdjLimitCfgInd parameter is set to MANUAL_CFG. |  | Optim |  |  | No Update
5019 | Additional |  | Coverage Based Inter-frequency Handover | EutranInterNFreq_InterFreq4TInd | EutranInterNFreq | InterFreq4TInd | Inter Frequency 4T Indicator | FREQ2T(FREQ2T) | FREQ2T | FREQ2T(FREQ2T), FREQ4T(FREQ4T) | P2 | FREQ2T(FREQ2T), FREQ4T(FREQ4T) | Indicates whether a neighboring E-UTRA frequency is a 4T- or 2T-cell frequency. The values of FREQ2T and FREQ4T indicate that the corresponding frequency is a 2T- and 4T-cell frequency, respectively. This parameter applies only to LTE FDD. |  | Optim |  |  | No Update
5020 | Additional |  | None | EutranInterNFreq_MeasPriorityForFreqPriHo | EutranInterNFreq | MeasPriorityForFreqPriHo | Meas Priority for Freq-Priority-based HO | 0 | None | 0~16 | P2 | 0~16 | Indicates the measurement priority of the frequency for frequency-priority-based handovers. Before delivering frequencies to measure for frequency-priority-based handovers, the eNodeB selects frequencies based on the settings of this parameter. It preferentially selects high-priority frequencies. The larger the value of this parameter, the higher the priority level. This parameter applies only to LTE FDD and LTE TDD. |  | Optim |  |  | No Update
5021 | Additional |  | eMTC Introduction | EutranInterNFreq_EmtcInterFreqCellReselPri | EutranInterNFreq | EmtcInterFreqCellReselPri | eMTC Inter-Frequency Cell Resel Priority | 255 | 255 | 0~7,255 | P2 | 0~7,255 | Indicates the cell reselection priority of the E-UTRAN frequency for eMTC UEs. The value 0 indicates the lowest priority. A eMTC UE compares the value of this parameter and the absolute priority of the serving cell to decide whether to reselect a neighboring cell on the target frequency: If the value of this parameter is greater than the absolute priority of the serving cell, the UE starts measuring neighboring cells on neighboring frequencies. Then, if the signal quality of a neighboring cell meets the requirements, the UE reselects the cell. If the value of this parameter is smaller than the absolute priority of the serving cell, the UE starts measuring neighboring cells on neighboring frequencies only when the signal quality of the serving cell is poor. Then, if the signal quality of a neighboring cell meets the requirements, the UE reselects the cell. For details, see 3GPP TS 36.331. The value 255 indicates that no priority is configured for the frequency. This parameter applies only to LTE FDD and LTE TDD. |  | Optim |  |  | No Update
5022 | Additional |  | Cell Selection and Re-selection NB-IoT UE 14dBm Output Power | EutranInterNFreq_PwrOffsetForReselToInterNb | EutranInterNFreq | PwrOffsetForReselToInterNb | Power Offset for Resel to Inter Freq NB-IoT Cell | NULL(NULL) | NULL | dB-6(dB-6), dB-3(dB-3), dB3(dB3), dB6(dB6), dB9(dB9), dB12(dB12), NULL(NULL) | P2 | dB-6(dB-6), dB-3(dB-3), dB3(dB3), dB6(dB6), dB9(dB9), dB12(dB12), NULL(NULL) | Indicates the power offset for NB-IoT UEs with a 14 dBm power level in inter-frequency cell reselection. If this parameter is set to NULL, this parameter is not delivered in system information. In this case, the UEs regard that the power offset is 0 dB by default. For details, see 3GPP TS 36.331. This parameter applies only to NB-IoT. |  | Optim |  |  | No Update
5023 | Additional |  | Coverage Based Inter-frequency Handover | EutranInterNFreq_InterFreqHoA5Thd1RsrpOfs | EutranInterNFreq | InterFreqHoA5Thd1RsrpOfs | Inter-Freq HO A5 Thld1 RSRP Offset | 0 | 0 | -20~20 | P2 | -20~20 | Indicates the offset to the RSRP threshold 1 for event A5 related to coverage-based inter-frequency handovers. During coverage-based inter-frequency handovers, the delivered RSRP threshold for event A5 is the sum of the InterFreqHoA5Thd1Rsrp parameter and this offset. If the sum is less than -140, -140 is delivered. If the sum is greater than -43, -43 is delivered. This parameter applies only to LTE FDD and LTE TDD. |  | Optim |  |  | No Update
5024 | Additional |  | Coverage Based Inter-frequency Handover | EutranInterNFreq_InterFreqHoA5Thd1RsrqOfs | EutranInterNFreq | InterFreqHoA5Thd1RsrqOfs | Inter-Freq HO A5 Thld1 RSRQ Offset | 0 | 0 | -20~20 | P2 | -20~20 | Indicates the offset to the RSRQ threshold 1 for event A5 related to coverage-based inter-frequency handovers. During coverage-based inter-frequency handovers, the delivered RSRQ threshold for event A5 is the sum of the InterFreqHoA5Thd1Rsrq parameter and this offset. If the sum is less than -40, -40 is delivered. If the sum is greater than -6, -6 is delivered. This parameter applies only to LTE FDD and LTE TDD. |  | Optim |  |  | No Update
5025 | Additional |  | None | EutranInterNFreq_InterFreqPrdcMrFreqGrpId | EutranInterNFreq | InterFreqPrdcMrFreqGrpId | Inter-Freq Periodic MR Freq Group ID | 0 | None | 0~7 | P2 | 0~7 | Indicates the ID of a frequency group for inter-frequency periodic MRs. The InterFreqPeriodicMrCtrlSw parameter in the CellUeMeasControlCfg MO determines whether to enable periodic MR reporting for neighboring frequencies in one or more frequency groups. This parameter applies only to LTE FDD and LTE TDD. |  | Optim |  |  | No Update
5026 | Additional |  | Mobility Management | EutranInterNFreq_InterFreqRedirectionSwitch | EutranInterNFreq | InterFreqRedirectionSwitch | Inter-Freq Redirection Switch | OFF(Off) | OFF(Off) | OFF(Off), ON(On) | P2 | OFF(Off), ON(On) | Indicates whether the eNodeB executes a redirection procedure to the frequency when the eNodeB determines to perform a handover to a cell on the frequency for a UE. If this option is selected, the eNodeB executes a redirection procedure in the preceding scenario. If this option is deselected, the eNodeB executes a handover procedure in the preceding scenario. This parameter applies only to LTE FDD and LTE TDD. |  | Optim |  |  | No Update
5027 | Additional |  | NB-IoT Inter-Cell Load Balancing | EutranInterNFreq_PwrOfsForNbInterFreqRedir | EutranInterNFreq | PwrOfsForNbInterFreqRedir | Power Ofs for NB-IoT Inter-Freq Redirection | NULL(NULL) | DB_6 | DB_1(dB1), DB_2(dB2), DB_3(dB3), DB_4(dB4), DB_5(dB5), DB_6(dB6), DB_8(dB8), DB_10(dB10), DB_12(dB12), DB_14(dB14), DB_16(dB16), DB_18(dB18), DB_20(dB20), DB_22(dB22), DB_24(dB24), DB_26(dB26), NULL(NULL) | P2 | DB_1(dB1), DB_2(dB2), DB_3(dB3), DB_4(dB4), DB_5(dB5), DB_6(dB6), DB_8(dB8), DB_10(dB10), DB_12(dB12), DB_14(dB14), DB_16(dB16), DB_18(dB18), DB_20(dB20), DB_22(dB22), DB_24(dB24), DB_26(dB26), NULL(NULL) | Indicates the power offset of NB-IoT UEs used to trigger inter-frequency redirection. If this parameter is set to NULL, this parameter is not delivered in RRC Connection Release messages. In this case, the UEs regard that the power offset is 0 dB by default. For details, see 3GPP TS 36.331. This parameter applies only to NB-IoT. |  | Optim |  |  | No Update
5028 | Additional |  | eMTC Introduction | EutranInterNFreq_QQualMinForCeModeA | EutranInterNFreq | QQualMinForCeModeA | Min Required Quality Level for CE Mode A | 0 | It is recommended that this parameter be set to -18 when cell selection and reselection are performed based on RSRQ. | -34~-3,0 | P2 | -34~-3,0 | Indicates the minimum received signal quality required by UEs in CE mode A for cell reselection to inter-frequency neighboring E-UTRAN cells. It is used as an input parameter for cell reselection criterion. If this parameter is set to 0, SIB5 does not contain the q-QualMin IE, and UEs use the default value negative infinity. In this case, only the signal level is used for UEs to select and reselect cells. For details, see 3GPP TS 36.304. This parameter applies only to LTE FDD and LTE TDD. |  | Optim |  |  | No Update
5029 | Additional |  | eMTC Introduction | EutranInterNFreq_QQualMinForCeModeB | EutranInterNFreq | QQualMinForCeModeB | Min Required Quality Level for CE Mode B | 0 | It is recommended that this parameter be set to -18 when cell selection and reselection are performed based on RSRQ. | -34~-3,0 | P2 | -34~-3,0 | Indicates the minimum received signal quality required by UEs in CE mode B for cell reselection to inter-frequency neighboring E-UTRAN cells. It is used as an input parameter for cell reselection criterion. If this parameter is set to 0, SIB5 does not contain the q-QualMin IE, and UEs use the default value negative infinity. In this case, only the signal level is used for UEs to select and reselect cells. For details, see 3GPP TS 36.304. This parameter applies only to LTE FDD and LTE TDD. |  | Optim |  |  | No Update
5030 | Additional |  | eMTC Introduction | EutranInterNFreq_QRxLevMinForCeModeA | EutranInterNFreq | QRxLevMinForCeModeA | Min Required RX Level for CE Mode A | -66 | -66 | -70~-22 | P2 | -70~-22 | Indicates the minimum receive level required by UEs in CE mode A for cell reselection to inter-frequency neighboring E-UTRAN cells. It is used as an input parameter for cell reselection criterion. For details, see 3GPP TS 36.304. This parameter applies only to LTE FDD and LTE TDD. |  | Optim |  |  | No Update
5031 | Additional |  | eMTC Introduction | EutranInterNFreq_QRxLevMinForCeModeB | EutranInterNFreq | QRxLevMinForCeModeB | Min Required RX Level for CE Mode B | -70 | -70 | -78~-22 | P2 | -78~-22 | Indicates the minimum receive level required by UEs in CE mode B for cell reselection to inter-frequency neighboring E-UTRAN cells. It is used as an input parameter for cell reselection criterion. For details, see 3GPP TS 36.304. This parameter applies only to LTE FDD and LTE TDD. |  | Optim |  |  | No Update
5032 | Additional |  | Coverage Based Inter-frequency Handover | EutranInterNFreq_CovIfHoA5VolteThld1RsrpOfs | EutranInterNFreq | CovIfHoA5VolteThld1RsrpOfs | VoLTE Cov-based Inter-Freq HO A5 Thld 1 RSRP Ofs | 0 | 0 | -20~20 | P2 | -20~20 | Indicates the offset to the RSRP threshold 1 for event A5 related to coverage-based inter-frequency handovers of VoLTE UEs. For coverage-based handovers of VoLTE UEs, the delivered RSRP threshold 1 for event A5 is the sum of the InterFreqHoA5Thd1Rsrp, InterFreqHoA5Thd1RsrpOfs, and CovIfHoA5VolteThld1RsrpOfs parameter values. If the sum is less than -140, -140 is delivered. If the sum is greater than -43, -43 is delivered. This parameter applies only to LTE FDD and LTE TDD. |  | Optim |  |  | No Update
5033 | Additional |  | Coverage Based Inter-frequency Handover | EutranInterNFreq_CovIfHoA5VolteThld2RsrpOfs | EutranInterNFreq | CovIfHoA5VolteThld2RsrpOfs | VoLTE Cov-based Inter-Freq HO A5 Thld 2 RSRP Ofs | 0 | 0 | -20~20 | P2 | -20~20 | Indicates the offset to the RSRP threshold 2 for event A5 related to coverage-based inter-frequency handovers of VoLTE UEs. For coverage-based handovers of VoLTE UEs, the delivered RSRP threshold 2 for event A5 is the sum of the InterFreqHoA4ThdRsrp, IfHoThdRsrpOffset, and CovIfHoA5VolteThld2RsrpOfs parameter values. If the sum is less than -140, -140 is delivered. If the sum is greater than -43, -43 is delivered. This parameter applies only to LTE FDD and LTE TDD. |  | Optim |  |  | No Update
5034 | Additional |  | Coverage Based Inter-frequency Handover | EutranInterNFreq_A3InterFHoServingRsrpOfs | EutranInterNFreq | A3InterFHoServingRsrpOfs | A3-based Inter-Freq HO Serving Cell RSRP Ofs | 0 | 0 | -25~25 | P2 | -25~25 | Indicates the serving cell's RSRP offset related to event-A3-based inter-frequency handovers. When an LTE UE reports inter-frequency event A3 and the serving cell's RSRP value is less than the sum of the values of the InterFreqHoGroup.A3InterFreqHoA2ThdRsrp and EutranInterNFreq.A3InterFHoServingRsrpOfs parameters, an A3-based inter-frequency handover will be triggered. This parameter is applicable only to coverage-based inter-frequency handovers. This parameter applies only to LTE FDD and LTE TDD. |  | Optim |  |  | No Update
5035 | Additional |  | None | EutranInterNFreq_NsaCovIfHoServCellRsrpOfs | EutranInterNFreq | NsaCovIfHoServCellRsrpOfs | Cov-based IF HO Serving Cell RSRP Ofs for NSA DC | 0 | 0 | -25~25 | P2 | -25~25 | Indicates the serving cell's RSRP offset related to coverage-based inter-frequency handovers for NSA DC UEs. When an NSA DC UE reports inter-frequency event A3 and the serving cell's RSRP value is less than the sum of the values of the InterFreqHoGroup.A3InterFreqHoA2ThdRsrp and EutranInterNFreq.NsaCovIfHoServCellRsrpOfs parameters, an A3-based inter-frequency handover will be triggered. When an NSA DC UE reports inter-frequency event A4 and the serving cell's RSRP value is less than the sum of the values of the InterFreqHoGroup.InterFreqHoA2ThdRsrp and EutranInterNFreq.NsaCovIfHoServCellRsrpOfs parameters, an A4-based inter-frequency handover will be triggered. When an NSA DC UE reports inter-frequency event A5 and the serving cell's RSRP value is less than the sum of the values of the InterFreqHoGroup.InterFreqHoA5Thd1Rsrp and EutranInterNFreq.NsaCovIfHoServCellRsrpOfs parameters, an A5-based inter-frequency handover will be triggered. This parameter is applicable only to coverage-based inter-frequency handovers. This parameter applies only to LTE FDD and LTE TDD. |  | Optim |  |  | No Update
5036 | Additional |  | Multi-carrier Unified Scheduling Automatic Neighbour Relation (ANR) | EutranInterNFreq_AggregationAttribute | EutranInterNFreq | AggregationAttribute | Aggregation Attribute | VG_MODEL_FORBID_BUILD_FLAG:Off, FREQ_MEAS_FLAG:On, UL_LOW_TFC_TARGET_FREQ_FLAG:Off, UL_LOAD_TRNSFR_TARGET_FLAG:Off | VG_MODEL_FORBID_BUILD_FLAG:Off FREQ_MEAS_FLAG:On UL_LOW_TFC_TARGET_FREQ_FLAG:Off UL_LOAD_TRNSFR_TARGET_FLAG:Off | VG_MODEL_FORBID_BUILD_FLAG(VG_MODEL_FORBID_BUILD_FLAG), FREQ_MEAS_FLAG(FREQ_MEAS_FLAG), UL_LOW_TFC_TARGET_FREQ_FLAG(UL_LOW_TFC_TARGET_FREQ_FLAG), UL_LOAD_TRNSFR_TARGET_FLAG(UL_LOAD_TRNSFR_TARGET_FLAG) | P2 | VG_MODEL_FORBID_BUILD_FLAG(VG_MODEL_FORBID_BUILD_FLAG), FREQ_MEAS_FLAG(FREQ_MEAS_FLAG), UL_LOW_TFC_TARGET_FREQ_FLAG(UL_LOW_TFC_TARGET_FREQ_FLAG), UL_LOAD_TRNSFR_TARGET_FLAG(UL_LOAD_TRNSFR_TARGET_FLAG) | Indicates the aggregation attributes of the neighboring E-UTRAN frequency. VG_MODEL_FORBID_BUILD_FLAG: If this option is selected, virtual grid models cannot be built for the neighboring frequency. If this option is deselected, virtual grid models can be built for the neighboring frequency. This option applies only to LTE FDD and LTE TDD. FREQ_MEAS_FLAG: Indicates whether the neighboring frequency can be included in measurement configurations and delivered to UEs for measurements. If this option is selected, the neighboring frequency can be included in measurement configurations and delivered to UEs for measurements. If this option is deselected, the neighboring frequency cannot be included in measurement configurations and delivered to UEs for measurements. This option applies only to LTE FDD and LTE TDD. UL_LOW_TFC_TARGET_FREQ_FLAG: Indicates whether the neighboring frequency can be selected a target frequency for the transfer of WBB UEs with low uplink traffic. If this option is selected, the neighboring frequency can be selected as a target frequency for the transfer of WBB UEs with low uplink traffic. If this option is deselected, the neighboring frequency cannot be selected as a target frequency for the transfer of WBB UEs low uplink traffic. This option applies only to LTE FDD and LTE TDD. UL_LOAD_TRNSFR_TARGET_FLAG: Indicates whether the frequency can be selected as a target frequency for uplink load transfer for enhanced uplink carrier selection. If this option is selected, the frequency can be selected as a target frequency for uplink load transfer for enhanced uplink carrier selection. If this option is deselected, the frequency cannot be selected as a target frequency for uplink load transfer for enhanced uplink carrier selection. This option applies only to FDD and TDD. |  | Optim |  |  | No Update
5037 | Additional |  | None | EutranInterNFreq_FreqPriHoA4ThldRsrpOffset | EutranInterNFreq | FreqPriHoA4ThldRsrpOffset | Freq-Pri-based HO A4 Thld RSRP Offset | 0 | 0 | -30~30 | P2 | -30~30 | Indicates the offset to the RSRP threshold for event A4 related to frequency-priority-based inter-frequency handovers. In frequency-priority-based inter-frequency handovers, the RSRP threshold for event A4 that is actually delivered to UEs is equal to the sum of the InterFreqHoGroup.InterFreqLoadBasedHoA4ThdRsrp and EutranInterNFreq.FreqPriHoA4ThldRsrpOffset parameter values. If the sum is less than the 3GPP-defined minimum RSRP value, the minimum value is delivered instead. If the sum is greater than the 3GPP-defined maximum RSRP value, the maximum value is delivered instead. This parameter applies only to LTE FDD and LTE TDD. |  | Optim |  |  | No Update
5038 | Additional |  | Coverage Based Intra-frequency Handover Coverage Based Inter-frequency Handover | EutranExternalCell_Tac | EutranExternalCell | Tac | Tracking area code | None | None | 0~65535 | P2 | 0~65535 | Indicates the tracking area code (TAC) of the external E-UTRAN cell. Two TAC values 0x0000(0) and 0xFFFE(65534) are reserved according to the protocol and will not be used in future versions. Therefore, do not use 0 or 65534 as a TAC value in TAC planning or configuration. |  | Optim |  |  | No Update
5039 | Additional |  | Multi-Band Compatibility Enhancement | EutranExternalCell_EutranExternalCellSlaveBand | EutranExternalCell | EutranExternalCellSlaveBand | External E-UTRAN Cell Slave Band | None | None | 0~2 | P2 | 0~2 | Indicates slave frequency bands of an external E-UTRAN cell. If the operating frequency of an external E-UTRAN cell belongs to multiple frequency bands, the downlink frequency of the frequency band with the highest priority is configured by the DlEarfcn parameter, and frequency bands with other priorities are configured by the EutranExternalCellSlaveBand parameter and added in descending order based on frequency band priorities. The frequency band priorities of an external E-UTRAN cell are determined in network planning. It is recommended that the frequency bands supporting UEs that comply with 3GPP TS 36.331 V8.16.0, 3GPP TS 36.331 V9.1.0, 3GPP TS 36.331 V10.5.0, or a later version be configured as slave frequency bands. |  | Optim |  |  | No Update
5040 | Additional |  | Camp & Handover Based on SPID | EutranExternalCell_RoamingAreaHoInd | EutranExternalCell | RoamingAreaHoInd | Roaming Area Handover Indicator | NO(No) | NO | NO(No), YES(Yes) | P2 | NO(No), YES(Yes) | Indicates whether the external cell can be selected for handovers during roaming. This parameter is set to NO(No) by default. If this parameter is set to YES(Yes), this external cell can be selected for handovers during roaming. If this parameter is set to NO(No), this external cell cannot be selected for handovers during roaming. If the PLMN of the external cell is included in the SPID-based handover-allowable HPLMN list or this parameter is set to YES(Yes), this external cell can be selected as a target cell for handovers. In the boundaries of roaming areas and non-roaming areas, you are advised to set this parameter to YES(Yes) to ensure that cells in roaming areas can be selected for handovers. This parameter applies only to LTE FDD and LTE TDD. |  | Optim |  |  | No Update
5041 | Additional |  | WBB User Steering Management | EutranExternalCell_SpecifiedCellFlag | EutranExternalCell | SpecifiedCellFlag | Specified Cell Flag | NONE(Common Cell) | NONE(Common Cell) | NONE(Common Cell), SPECSERCELL(Specified Service Cell), MBBSERCELL(MBB Service Cell) | P2 | NONE(Common Cell), SPECSERCELL(Specified Service Cell), MBBSERCELL(MBB Service Cell) | Indicates whether the external cell is a specified-service cell. Set this parameter based on the operator policy. If this parameter is set to SPECSERCELL, the external cell is a specified-service cell, and non-WBB UEs cannot be transferred to this cell. If this parameter is set to MBBSERCELL, the external cell is a cell that provides only MBB services, and WBB UEs cannot be transferred to this cell. If this parameter is set to NONE, the external cell is a common cell, and both WBB and MBB UEs can be transferred to this cell. The value of this parameter must be the same as that of the SpecifiedCellFlag parameter in the Cell MO associated to the external cell. This parameter applies only to FDD and TDD. |  | Optim |  |  | No Update
5042 | Additional |  | Standalone Deployment LTE Guardband Deployment LTE In-band Deployment | EutranExternalCell_UlFreqOffset | EutranExternalCell | UlFreqOffset | Uplink Frequency Offset | POS_0(POS_0) | POS_0(POS_0) | NEG_10(NEG_10), NEG_9(NEG_9), NEG_8(NEG_8), NEG_7(NEG_7), NEG_6(NEG_6), NEG_5(NEG_5), NEG_4(NEG_4), NEG_3(NEG_3), NEG_2(NEG_2), NEG_1(NEG_1), POS_0(POS_0), POS_1(POS_1), POS_2(POS_2), POS_3(POS_3), POS_4(POS_4), POS_5(POS_5), POS_6(POS_6), POS_7(POS_7), POS_8(POS_8), POS_9(POS_9) | P2 | NEG_10(NEG_10), NEG_9(NEG_9), NEG_8(NEG_8), NEG_7(NEG_7), NEG_6(NEG_6), NEG_5(NEG_5), NEG_4(NEG_4), NEG_3(NEG_3), NEG_2(NEG_2), NEG_1(NEG_1), POS_0(POS_0), POS_1(POS_1), POS_2(POS_2), POS_3(POS_3), POS_4(POS_4), POS_5(POS_5), POS_6(POS_6), POS_7(POS_7), POS_8(POS_8), POS_9(POS_9) | Indicates the frequency offset of the PRB uplink central frequency to the uplink frequency. This parameter takes effect only when UlEarfcnCfgInd is set to CFG(Configure). Otherwise, the offset is calculated based on the uplink/downlink symmetric system. For details, see 3GPP TS 36.101. This parameter applies only to NB-IoT. |  | Optim |  |  | No Update
5043 | Additional |  | Standalone Deployment LTE Guardband Deployment LTE In-band Deployment | EutranExternalCell_DlFreqOffset | EutranExternalCell | DlFreqOffset | Downlink Frequency Offset | NEG_0DOT5(NEG_0DOT5) | NEG_0DOT5(NEG_0DOT5) | NEG_2(NEG_2), NEG_1(NEG_1), NEG_0DOT5(NEG_0DOT5), POS_0(POS_0), POS_1(POS_1) | P2 | NEG_2(NEG_2), NEG_1(NEG_1), NEG_0DOT5(NEG_0DOT5), POS_0(POS_0), POS_1(POS_1) | Indicates the frequency offset of the PRB downlink central frequency to the downlink frequency. For details, see 3GPP TS 36.101. This parameter applies only to NB-IoT. |  | Optim |  |  | No Update
5044 | Additional |  | Cell Selection and Re-selection | EutranExternalCell_NbCellFlag | EutranExternalCell | NbCellFlag | NB-IoT Cell Flag | FALSE(FALSE) | FALSE(FALSE) | FALSE(FALSE), TRUE(TRUE) | P2 | FALSE(FALSE), TRUE(TRUE) | Indicates whether an external E-UTRAN cell is an NB-IoT cell. When this parameter is set to TRUE, the external cell is an NB-IoT cell. When this parameter is set to FALSE, the external cell is not an NB-IoT cell. This parameter applies only to NB-IoT. |  | Optim |  |  | No Update
5045 | Additional |  | Multi-Band Compatibility Enhancement | EutranExternalCell_NclUpdateMode | EutranExternalCell | NclUpdateMode | NCL Update Mode | MFBI_UPDATE_MODE:Off | MFBI_UPDATE_MODE:Off | MFBI_UPDATE_MODE(MFBI_UPDATE_MODE) | P2 | MFBI_UPDATE_MODE(MFBI_UPDATE_MODE) | Indicates the external-cell update mode. MFBI_UPDATE_MODE: If this switch is off, the secondary band for the external cell can be set by operators, updated through the X2 interface, and updated based on UE measurements. If this switch is on, the secondary band for the external cell can be set by operators and updated through the X2 interface, but it cannot be updated based on UE measurements. After the secondary band for the external cell is updated through the X2 interface, the eNodeB automatically turns on the MFBI_UPDATE_MODE switch. |  | Optim |  |  | No Update
5046 | Additional |  | eMTC Introduction | EutranExternalCell_SupportEmtcFlag | EutranExternalCell | SupportEmtcFlag | Support eMTC Flag | BOOLEAN_TRUE(LTE and eMTC Cell) | BOOLEAN_TRUE(LTE and eMTC Cell) | BOOLEAN_FALSE(LTE Only Cell), BOOLEAN_TRUE(LTE and eMTC Cell), EMTC_ONLY_CELL(eMTC Only Cell) | P2 | BOOLEAN_FALSE(LTE Only Cell), BOOLEAN_TRUE(LTE and eMTC Cell), EMTC_ONLY_CELL(eMTC Only Cell) | Indicates the mode of an external cell, which can be LTE only, eMTC only, and LTE/eMTC dual-mode. This parameter can be queried on the neighboring eNodeB providing the external cell, through an X2 interface. This parameter applies only to LTE FDD and LTE TDD. |  | Optim |  |  | No Update
5047 | Additional |  | Multi-carrier Unified Scheduling NSA Networking based on EPC | EutranExternalCell_AggregationAttribute | EutranExternalCell | AggregationAttribute | Aggregation Attribute | MASTER_PLMN_RESERVED_FLAG:Off, COVERAGE_DYNAMIC_CHANGE_FLAG:Off, ADAPT_COV_THLD_FORBID_FLAG:Off | MASTER_PLMN_RESERVED_FLAG:Off, COVERAGE_DYNAMIC_CHANGE_FLAG:Off, ADAPT_COV_THLD_FORBID_FLAG:Off | MASTER_PLMN_RESERVED_FLAG(MASTER_PLMN_RESERVED_FLAG), COVERAGE_DYNAMIC_CHANGE_FLAG(COVERAGE_DYNAMIC_CHANGE_FLAG), ADAPT_COV_THLD_FORBID_FLAG(ADAPT_COV_THLD_FORBID_FLAG) | P2 | MASTER_PLMN_RESERVED_FLAG(MASTER_PLMN_RESERVED_FLAG), COVERAGE_DYNAMIC_CHANGE_FLAG(COVERAGE_DYNAMIC_CHANGE_FLAG), ADAPT_COV_THLD_FORBID_FLAG(ADAPT_COV_THLD_FORBID_FLAG) | Indicates the aggregation attributes of an external E-UTRAN cell. MASTER_PLMN_RESERVED_FLAG: Indicates whether to reserve the primary PLMN ID of the external E-UTRAN cell. If this option is selected, the primary PLMN ID of the external E-UTRAN cell is reserved and this cell cannot be selected as a target cell for UEs served by the primary PLMN. If this option is deselected, this cell can be selected as a target cell for UEs served by the primary PLMN. This option applies only to LTE FDD and LTE TDD. COVERAGE_DYNAMIC_CHANGE_FLAG: Indicates whether the coverage area of the external E-UTRAN cell dynamically changes. If this option is selected, the coverage area of the external E-UTRAN cell dynamically changes. If this option is deselected, the coverage area of the external E-UTRAN cell does not dynamically change. The eNodeB supports manual modification of this parameter and X2-based automatic configuration of this parameter. If an X2 interface is set up between the eNodeB providing the serving cell and the eNodeB providing the external cell, the automatically configured value is used. This option applies only to LTE FDD and LTE TDD. ADAPT_COV_THLD_FORBID_FLAG: Indicates whether coverage threshold adaptation is prohibited for the external E-UTRAN cell. If this option is selected, coverage threshold adaptation is prohibited for the external E-UTRAN cell. If the external E-UTRAN cell is selected as the target cell for a coverage-based inter-frequency handover, the eNodeB does not adaptively adjust the threshold for coverage-based inter-frequency handovers to this external E-UTRAN cell. If this option is deselected, coverage threshold adaptation is allowed for the external E-UTRAN cell. If the external E-UTRAN cell is selected as the target cell for a coverage-based inter-frequency handover, the eNodeB adaptively adjusts the threshold for coverage-based inter-frequency handovers to this external E-UTRAN cell. This option applies only to FDD and TDD. |  | Optim |  |  | No Update
5048 | Additional |  | Automatic Neighbour Relation (ANR) | EutranExternalCell_CtrlMode | EutranExternalCell | CtrlMode | Control Mode | AUTO_MODE(Auto Mode) | AUTO_MODE(Auto Mode) | AUTO_MODE(Auto Mode), MANUAL_MODE(Manual Mode) | P2 | AUTO_MODE(Auto Mode), MANUAL_MODE(Manual Mode) | Indicates the control policy on the current MO, which can be manual control or ANR-based control. When this parameter is set to MANUAL_MODE, the object can be modified or deleted by users but not by ANR. When this parameter is set to AUTO_MODE, the object can be modified or deleted by both users and ANR. A non-existing object can be added by both users and ANR. If a user attempts to add an existing object, the object is actually modified. ANR cannot add an existing object. The control policy specified by this parameter for the object is also applicable to the object's subordinate object EutranExternalCellPlmn. If an object is automatically added by ANR, this parameter is set to AUTO_MODE. If an object is added by a user, this parameter is set to either AUTO_MODE or MANUAL_MODE. This parameter applies only to FDD and TDD. |  | Optim |  |  | No Update
5049 | Additional |  | Coverage Based Inter-frequency Handover Distance Based Inter-frequency Handover Service Based Inter-frequency Handover | EutranInterFreqNCell_CellIndividualOffset | EutranInterFreqNCell | CellIndividualOffset | Cell individual offset | dB0(0dB) | dB0(0dB) | dB-24(-24dB), dB-22(-22dB), dB-20(-20dB), dB-18(-18dB), dB-16(-16dB), dB-14(-14dB), dB-12(-12dB), dB-10(-10dB), dB-8(-8dB), dB-6(-6dB), dB-5(-5dB), dB-4(-4dB), dB-3(-3dB), dB-2(-2dB), dB-1(-1dB), dB0(0dB), dB1(1dB), dB2(2dB), dB3(3dB), dB4(4dB), dB5(5dB), dB6(6dB), dB8(8dB), dB10(10dB), dB12(12dB), dB14(14dB), dB16(16dB), dB18(18dB), dB20(20dB), dB22(22dB), dB24(24dB) | P2 | dB-24(-24dB), dB-22(-22dB), dB-20(-20dB), dB-18(-18dB), dB-16(-16dB), dB-14(-14dB), dB-12(-12dB), dB-10(-10dB), dB-8(-8dB), dB-6(-6dB), dB-5(-5dB), dB-4(-4dB), dB-3(-3dB), dB-2(-2dB), dB-1(-1dB), dB0(0dB), dB1(1dB), dB2(2dB), dB3(3dB), dB4(4dB), dB5(5dB), dB6(6dB), dB8(8dB), dB10(10dB), dB12(12dB), dB14(14dB), dB16(16dB), dB18(18dB), dB20(20dB), dB22(22dB), dB24(24dB) | Indicates the cell individual offset for the inter-frequency neighboring cell. It affects the probability of triggering inter-frequency measurement reports. A larger value of this parameter indicates a higher probability. For details, see 3GPP TS 36.331. This parameter applies only to LTE FDD and LTE TDD. |  | Optim |  |  | No Update
5050 | Additional |  | Cell Selection and Re-selection | EutranInterFreqNCell_CellQoffset | EutranInterFreqNCell | CellQoffset | Cell offset | dB0(0dB) | dB0(0dB) | dB-24(-24dB), dB-22(-22dB), dB-20(-20dB), dB-18(-18dB), dB-16(-16dB), dB-14(-14dB), dB-12(-12dB), dB-10(-10dB), dB-8(-8dB), dB-6(-6dB), dB-5(-5dB), dB-4(-4dB), dB-3(-3dB), dB-2(-2dB), dB-1(-1dB), dB0(0dB), dB1(1dB), dB2(2dB), dB3(3dB), dB4(4dB), dB5(5dB), dB6(6dB), dB8(8dB), dB10(10dB), dB12(12dB), dB14(14dB), dB16(16dB), dB18(18dB), dB20(20dB), dB22(22dB), dB24(24dB) | P2 | dB-24(-24dB), dB-22(-22dB), dB-20(-20dB), dB-18(-18dB), dB-16(-16dB), dB-14(-14dB), dB-12(-12dB), dB-10(-10dB), dB-8(-8dB), dB-6(-6dB), dB-5(-5dB), dB-4(-4dB), dB-3(-3dB), dB-2(-2dB), dB-1(-1dB), dB0(0dB), dB1(1dB), dB2(2dB), dB3(3dB), dB4(4dB), dB5(5dB), dB6(6dB), dB8(8dB), dB10(10dB), dB12(12dB), dB14(14dB), dB16(16dB), dB18(18dB), dB20(20dB), dB22(22dB), dB24(24dB) | Indicates the offset for the inter-frequency neighboring cell, which is used in evaluation for cell reselections. A larger value of this parameter results in a lower probability of cell reselections to this neighboring cell. If this parameter is not set to dB0, it is delivered in SIB5. For details, see 3GPP TS 36.331. If this parameter is set to dB0, it is not delivered in SIB5. In this situation, UEs use 0 dB as the offset for cell reselections. For details, see 3GPP TS 36.304. This parameter applies only to LTE FDD and LTE TDD. |  | Optim |  |  | No Update
5051 | Additional |  | Coverage Based Inter-frequency Handover Distance Based Inter-frequency Handover Service Based Inter-frequency Handover Cell Outage Detection and Compensation | EutranInterFreqNCell_NoHoFlag | EutranInterFreqNCell | NoHoFlag | No handover indicator | PERMIT_HO_ENUM(Permit Ho) | PERMIT_HO_ENUM(Permit Ho) | PERMIT_HO_ENUM(Permit Ho), FORBID_HO_ENUM(Forbid Ho) | P2 | PERMIT_HO_ENUM(Permit Ho), FORBID_HO_ENUM(Forbid Ho) | Indicates whether handovers of UEs to the neighboring cell are prohibited. This parameter applies only to LTE FDD and LTE TDD. |  | Optim |  |  | No Update
5052 | Additional |  | Automatic Neighbour Relation (ANR) Cell Outage Detection and Compensation | EutranInterFreqNCell_NoRmvFlag | EutranInterFreqNCell | NoRmvFlag | No remove indicator | PERMIT_RMV_ENUM(Permit ANR Remove) | PERMIT_RMV_ENUM(Permit ANR Remove) | PERMIT_RMV_ENUM(Permit ANR Remove), FORBID_RMV_ENUM(Forbid ANR Remove) | P2 | PERMIT_RMV_ENUM(Permit ANR Remove), FORBID_RMV_ENUM(Forbid ANR Remove) | Indicates whether to permit or prohibit removal of the neighbor relationship by ANR. This parameter applies only to LTE FDD and LTE TDD. |  | Optim |  |  | No Update
5053 | Additional |  | Coverage Based Inter-frequency Handover Distance Based Inter-frequency Handover Mobility between LTE TDD and LTE FDD | EutranInterFreqNCell_BlindHoPriority | EutranInterFreqNCell | BlindHoPriority | Blind handover Priority | 0 | 0 | 0~32 | P2 | 0~32 | Indicates the priority of the neighboring cell during handovers. The parameter values are divided into three segments, indicating the blind-handover priority, frequency-based-handover priority, and 0. A larger value indicates a higher priority within the same segment. The parameter values 1 to 16 indicate the blind-handover priorities used only in non-frequency-priority-based blind handovers. A blind handover is a process in which the eNodeB hands over a UE to a specified neighboring cell without measurements. If this parameter is set to 0 for blind handovers, this neighboring cell cannot be selected as a target cell for blind handovers. The parameter values 17 to 32 indicate the handover priorities used when the eNodeB selects the frequencies to be delivered for measurements based on the blind handover cell configurations. These values are applicable to frequency-priority-based blind handovers and measurement-based handovers. If this parameter is set to 0, this neighboring cell cannot be selected as a target cell for frequency-priority-based handovers. This parameter applies only to LTE FDD and LTE TDD. |  | Optim |  |  | No Update
5054 | Additional |  | Coverage Based Inter-frequency Handover Distance Based Inter-frequency Handover Service Based Inter-frequency Handover Mobility between LTE TDD and LTE FDD Cell Selection and Re-selection | EutranInterFreqNCell_CellMeasPriority | EutranInterFreqNCell | CellMeasPriority | Cell Measure Priority | LOW_PRIORITY(Low Priority) | LOW_PRIORITY(Low Priority) | LOW_PRIORITY(Low Priority), HIGH_PRIORITY(High Priority) | P2 | LOW_PRIORITY(Low Priority), HIGH_PRIORITY(High Priority) | Indicates the priority of measurement on the inter-frequency neighboring cell. The eNodeB preferentially contains the information about a neighboring cell with this priority set to HIGH_PRIORITY while delivering a measurement configuration. This parameter applies only to LTE FDD and LTE TDD. |  | Optim |  |  | No Update
5055 | Additional |  | Intra-LTE Load Balancing Automatic Neighbour Relation (ANR) Intra-LTE User Number Load Balancing | EutranInterFreqNCell_OverlapInd | EutranInterFreqNCell | OverlapInd | Overlap Indicator | NO(NO) | NO(NO) | NO(NO), YES(YES) | P2 | NO(NO), YES(YES) | Indicates whether the neighboring cell is identified as a neighboring cell overlapping the local E-UTRAN cell. The default value is NO. The parameter value YES indicates that the neighboring cell is identified as a neighboring cell overlapping the local E-UTRAN cell. The parameter value NO indicates that the neighboring cell is not identified as a neighboring cell overlapping the local E-UTRAN cell. |  | Optim |  |  | No Update
5056 | Additional |  | Coverage Based Inter-frequency Handover | EutranInterFreqNCell_OverlapRange | EutranInterFreqNCell | OverlapRange | Overlap Range | NULL(NULL) | NULL(NULL) | NULL(NULL), SAME(SAME), BIG(BIG), SMALL(SMALL) | P2 | NULL(NULL), SAME(SAME), BIG(BIG), SMALL(SMALL) | Indicates the overlapping coverage area between the local cell and a target cell for determining the location-based UE selection policy for inter-frequency MLB. This parameter applies only to LTE TDD. |  | Optim |  |  | No Update
5057 | Additional |  | High Speed Specified Policy Management | EutranInterFreqNCell_HighSpeedInterfAvoidFlag | EutranInterFreqNCell | HighSpeedInterfAvoidFlag | High Speed Interference Avoid Flag | BOOLEAN_FALSE(BOOLEAN_FALSE) | BOOLEAN_FALSE(BOOLEAN_FALSE) | BOOLEAN_FALSE(BOOLEAN_FALSE), BOOLEAN_TRUE(BOOLEAN_TRUE) | P2 | BOOLEAN_FALSE(BOOLEAN_FALSE), BOOLEAN_TRUE(BOOLEAN_TRUE) | Indicates whether to inform adjacent low-speed neighboring cells of high-speed train passing to reduce interference to high-speed UEs when a high-speed train reaches a high-speed dedicated network cell. This parameter applies only to LTE FDD and LTE TDD. |  | Optim |  |  | No Update
5058 | Additional |  | None | EutranInterFreqNCell_AggregationProperty | EutranInterFreqNCell | AggregationProperty | Aggregation Attribute | BlindScellCfg:Off, EngineeringTestHoNCellFlag:Off | BlindScellCfg:Off EngineeringTestHoNCellFlag:Off | BlindScellCfg(BlindScellCfg), EngineeringTestHoNCellFlag(EngineeringTestHoNCellFlag) | P2 | BlindScellCfg(BlindScellCfg), EngineeringTestHoNCellFlag(EngineeringTestHoNCellFlag) | Indicates the carrier aggregation attributes of the neighboring cell. This parameter applies only to FDD and TDD. BlindScellCfg: If this option is selected, the neighboring cell can be configured as an SCell or PSCell in a blind manner to work with the serving cell. If the option is deselected, the blind configuration is not allowed. EngineeringTestHoNCellFlag: If this option is selected, the neighboring cell is a target cell for engineering-test-triggered handovers from the serving cell. If this option is deselected, the neighboring cell is not a target cell for engineering-test-triggered handovers from the serving cell. This option applies only to FDD and TDD. |  | Optim |  |  | No Update
5059 | Additional |  | Multi-Carrier Coordinated Energy Saving | EutranInterFreqNCell_OverlapRate | EutranInterFreqNCell | OverlapRate | Overlap Rate | 0 | 0 | 0~100 | P2 | 0~100 | Indicates the rate of overlapping coverage between an inter-frequency neighboring cell and the local cell. This parameter is used to calculate the total load when manual mode is used for hierarchical power-off of multiple carriers. |  | Optim |  |  | No Update
5060 | Additional |  | Automatic Neighbour Relation (ANR) Auto Neighbor Group Configuration | EutranInterFreqNCell_CtrlMode | EutranInterFreqNCell | CtrlMode | Control Mode | AUTO_MODE(Auto Mode) | AUTO_MODE(Auto Mode) | AUTO_MODE(Auto Mode), MANUAL_MODE(Manual Mode) | P2 | AUTO_MODE(Auto Mode), MANUAL_MODE(Manual Mode) | Indicates the control policy on the current MO, which can be manual control or ANR-based control. When this parameter is set to MANUAL_MODE, the object can be modified or deleted by users but not by ANR. When this parameter is set to AUTO_MODE, the object can be modified or deleted by both users and ANR. A non-existing object can be added by both users and ANR. If a user attempts to add an existing object, the object is actually modified. ANR cannot add an existing object. If an object is automatically added by ANR, this parameter is set to AUTO_MODE. If an object is added by a user, this parameter is set to either AUTO_MODE or MANUAL_MODE. This parameter applies only to FDD and TDD. |  | Optim |  |  | No Update
5061 | Additional |  | Virtual 4T4R Intelligent Power-Off of Carriers in the Same Coverage | EutranInterFreqNCell_OverlapIndicatorExtension | EutranInterFreqNCell | OverlapIndicatorExtension | Overlap Indicator Extension | VIRTUAL_4T4R_OVERLAP_INDICATOR:Off, CARR_DYN_SHUTDOWN_OVERLAP_IND:Off | VIRTUAL_4T4R_OVERLAP_INDICATOR:Off CARR_DYN_SHUTDOWN_OVERLAP_IND:Off | VIRTUAL_4T4R_OVERLAP_INDICATOR(VIRTUAL_4T4R_OVERLAP_INDICATOR), CARR_DYN_SHUTDOWN_OVERLAP_IND(CARR_DYN_SHUTDOWN_OVERLAP_IND) | P2 | VIRTUAL_4T4R_OVERLAP_INDICATOR(VIRTUAL_4T4R_OVERLAP_INDICATOR), CARR_DYN_SHUTDOWN_OVERLAP_IND(CARR_DYN_SHUTDOWN_OVERLAP_IND) | Indicates whether the neighboring cell is an overlapping neighboring cell of the local cell. VIRTUAL_4T4R_OVERLAP_INDICATOR: If this option is selected, the coverage areas of this neighboring cell and the local cell overlap. If this option is deselected, the coverage areas do not overlap. This option applies only to LTE FDD. CARR_DYN_SHUTDOWN_OVERLAP_IND: If this option is selected, the neighboring cell and the local cell are co-coverage cells for dynamic carrier shutdown. If this option is deselected, the neighboring cell and the local cell are not co-coverage cells for dynamic carrier shutdown. This option applies only to LTE FDD and LTE TDD. |  | Optim |  |  | No Update
5062 | Additional |  | None | EutranInterFreqNCell_NsaDcCellIndividualOffset | EutranInterFreqNCell | NsaDcCellIndividualOffset | NSA DC UE Cell Individual offset | dB0(0dB) | dB0(0dB) | dB-24(-24dB), dB-22(-22dB), dB-20(-20dB), dB-18(-18dB), dB-16(-16dB), dB-14(-14dB), dB-12(-12dB), dB-10(-10dB), dB-8(-8dB), dB-6(-6dB), dB-5(-5dB), dB-4(-4dB), dB-3(-3dB), dB-2(-2dB), dB-1(-1dB), dB0(0dB), dB1(1dB), dB2(2dB), dB3(3dB), dB4(4dB), dB5(5dB), dB6(6dB), dB8(8dB), dB10(10dB), dB12(12dB), dB14(14dB), dB16(16dB), dB18(18dB), dB20(20dB), dB22(22dB), dB24(24dB) | P2 | dB-24(-24dB), dB-22(-22dB), dB-20(-20dB), dB-18(-18dB), dB-16(-16dB), dB-14(-14dB), dB-12(-12dB), dB-10(-10dB), dB-8(-8dB), dB-6(-6dB), dB-5(-5dB), dB-4(-4dB), dB-3(-3dB), dB-2(-2dB), dB-1(-1dB), dB0(0dB), dB1(1dB), dB2(2dB), dB3(3dB), dB4(4dB), dB5(5dB), dB6(6dB), dB8(8dB), dB10(10dB), dB12(12dB), dB14(14dB), dB16(16dB), dB18(18dB), dB20(20dB), dB22(22dB), dB24(24dB) | Indicates the NSA-DC-UE-specific cell individual offset of the inter-frequency neighboring cell. This parameter affects the probability of inter-frequency measurement reporting. A larger value of this parameter indicates a higher probability. This parameter takes effect only when the CIO_SW option of the NsaDcMgmtConfig.NsaDcAlgoExtSwitch parameter is selected. For details, see 3GPP TS 36.331. This parameter applies only to LTE FDD and LTE TDD. |  | Optim |  |  | No Update
5063 | Additional | HetNet | Coverage Based Intra-frequency Handover Coverage Based Inter-frequency Handover Distance Based Inter-frequency Handover Service Based Inter-frequency Handover | EutranIntraFreqNCell_CellIndividualOffset | EutranIntraFreqNCell | CellIndividualOffset | Cell individual offset | dB0(0dB) | dB0(0dB) Indoor to Macro Db-5 | dB-24(-24dB), dB-22(-22dB), dB-20(-20dB), dB-18(-18dB), dB-16(-16dB), dB-14(-14dB), dB-12(-12dB), dB-10(-10dB), dB-8(-8dB), dB-6(-6dB), dB-5(-5dB), dB-4(-4dB), dB-3(-3dB), dB-2(-2dB), dB-1(-1dB), dB0(0dB), dB1(1dB), dB2(2dB), dB3(3dB), dB4(4dB), dB5(5dB), dB6(6dB), dB8(8dB), dB10(10dB), dB12(12dB), dB14(14dB), dB16(16dB), dB18(18dB), dB20(20dB), dB22(22dB), dB24(24dB) | P2 | dB-24(-24dB), dB-22(-22dB), dB-20(-20dB), dB-18(-18dB), dB-16(-16dB), dB-14(-14dB), dB-12(-12dB), dB-10(-10dB), dB-8(-8dB), dB-6(-6dB), dB-5(-5dB), dB-4(-4dB), dB-3(-3dB), dB-2(-2dB), dB-1(-1dB), dB0(0dB), dB1(1dB), dB2(2dB), dB3(3dB), dB4(4dB), dB5(5dB), dB6(6dB), dB8(8dB), dB10(10dB), dB12(12dB), dB14(14dB), dB16(16dB), dB18(18dB), dB20(20dB), dB22(22dB), dB24(24dB) | Indicates the cell individual offset for the intra-frequency neighboring cell. It affects the probability of triggering intra-frequency measurement reports. A larger value of this parameter indicates a higher probability. For details, see 3GPP TS 36.331. This parameter applies only to LTE FDD and LTE TDD. |  | Optim |  |  | No Update
5064 | Additional |  | Coverage Based Intra-frequency Handover Cell Selection and Re-selection | EutranIntraFreqNCell_CellQoffset | EutranIntraFreqNCell | CellQoffset | Cell offset | dB0(0dB) | dB0(0dB) | dB-24(-24dB), dB-22(-22dB), dB-20(-20dB), dB-18(-18dB), dB-16(-16dB), dB-14(-14dB), dB-12(-12dB), dB-10(-10dB), dB-8(-8dB), dB-6(-6dB), dB-5(-5dB), dB-4(-4dB), dB-3(-3dB), dB-2(-2dB), dB-1(-1dB), dB0(0dB), dB1(1dB), dB2(2dB), dB3(3dB), dB4(4dB), dB5(5dB), dB6(6dB), dB8(8dB), dB10(10dB), dB12(12dB), dB14(14dB), dB16(16dB), dB18(18dB), dB20(20dB), dB22(22dB), dB24(24dB) | P2 | dB-24(-24dB), dB-22(-22dB), dB-20(-20dB), dB-18(-18dB), dB-16(-16dB), dB-14(-14dB), dB-12(-12dB), dB-10(-10dB), dB-8(-8dB), dB-6(-6dB), dB-5(-5dB), dB-4(-4dB), dB-3(-3dB), dB-2(-2dB), dB-1(-1dB), dB0(0dB), dB1(1dB), dB2(2dB), dB3(3dB), dB4(4dB), dB5(5dB), dB6(6dB), dB8(8dB), dB10(10dB), dB12(12dB), dB14(14dB), dB16(16dB), dB18(18dB), dB20(20dB), dB22(22dB), dB24(24dB) | Indicates the offset for the intra-frequency neighboring cell, which is used in evaluation for cell reselections. A larger value of this parameter results in a lower probability of cell reselections to this neighboring cell. If this parameter is not set to dB0, it is delivered in SIB4. For details, see 3GPP TS 36.331. If this parameter is set to dB0, it is not delivered in SIB4. In this situation, UEs use 0 dB as the offset for cell reselections. For details, see 3GPP TS 36.304. |  | Optim |  |  | No Update
5065 | Additional |  | Coverage Based Intra-frequency Handover | EutranIntraFreqNCell_NoHoFlag | EutranIntraFreqNCell | NoHoFlag | No handover indicator | PERMIT_HO_ENUM(Permit Ho) | PERMIT_HO_ENUM(Permit Ho) | PERMIT_HO_ENUM(Permit Ho), FORBID_HO_ENUM(Forbid Ho) | P2 | PERMIT_HO_ENUM(Permit Ho), FORBID_HO_ENUM(Forbid Ho) | Indicates whether handovers of UEs to the neighboring cell are prohibited. This parameter applies only to LTE FDD and LTE TDD. |  | Optim |  |  | No Update
5066 | Additional |  | Automatic Neighbour Relation (ANR) | EutranIntraFreqNCell_NoRmvFlag | EutranIntraFreqNCell | NoRmvFlag | No remove indicator | PERMIT_RMV_ENUM(Permit ANR Remove) | PERMIT_RMV_ENUM(Permit ANR Remove) | PERMIT_RMV_ENUM(Permit ANR Remove), FORBID_RMV_ENUM(Forbid ANR Remove) | P2 | PERMIT_RMV_ENUM(Permit ANR Remove), FORBID_RMV_ENUM(Forbid ANR Remove) | Indicates whether to permit or prohibit removal of the neighbor relationship by ANR. This parameter applies only to LTE FDD and LTE TDD. |  | Optim |  |  | No Update
5067 | Additional |  | Coverage Based Intra-frequency Handover Distance Based Inter-frequency Handover Service Based Inter-frequency Handover Cell Selection and Re-selection | EutranIntraFreqNCell_CellMeasPriority | EutranIntraFreqNCell | CellMeasPriority | Cell Measure Priority | LOW_PRIORITY(Low Priority) | LOW_PRIORITY(Low Priority) | LOW_PRIORITY(Low Priority), HIGH_PRIORITY(High Priority) | P2 | LOW_PRIORITY(Low Priority), HIGH_PRIORITY(High Priority) | Indicates the priority of measurement on the intra-frequency neighboring cell. The eNodeB preferentially contains the information about a neighboring cell with this priority set to HIGH_PRIORITY while delivering a measurement configuration. This parameter applies only to LTE FDD and LTE TDD. |  | Optim |  |  | No Update
5068 | Additional |  | Dynamic TDM eICIC | EutranIntraFreqNCell_CellRangeExpansion | EutranIntraFreqNCell | CellRangeExpansion | Cell Range Expansion | 0 | 0 | 0~15 | P2 | 0~15 | Indicates the maximum cell coverage offset. This parameter is specified to achieve coverage expansion of micro base stations. The offset that actually takes effect depends on UE capabilities. The parameter value is added to or subtracted from the handover parameter cell individual offset (CIO) to obtain a new CIO, which must meet protocol-defined constraints. The updated CIO is delivered to UEs so that handovers from an eNodeB to a micro base station can be triggered more easily or handovers from a micro base station to an eNodeB can be triggered less easily. In this manner, the cell coverage of a micro base station is expanded. This parameter applies only to LTE FDD and LTE TDD. |  | Optim |  |  | No Update
5069 | Additional |  | Distance Based Inter-frequency Handover | EutranIntraFreqNCell_CtrlMode | EutranIntraFreqNCell | CtrlMode | Control Mode | AUTO_MODE(Auto Mode) | AUTO_MODE(Auto Mode) | AUTO_MODE(Auto Mode), MANUAL_MODE(Manual Mode) | P2 | AUTO_MODE(Auto Mode), MANUAL_MODE(Manual Mode) | Indicates the control policy on the current MO, which can be manual control or ANR-based control. When this parameter is set to MANUAL_MODE, the object can be modified or deleted by users but not by ANR. When this parameter is set to AUTO_MODE, the object can be modified or deleted by both users and ANR. A non-existing object can be added by both users and ANR. If a user attempts to add an existing object, the object is actually modified. ANR cannot add an existing object. If an object is automatically added by ANR, this parameter is set to AUTO_MODE. If an object is added by a user, this parameter is set to either AUTO_MODE or MANUAL_MODE. This parameter applies only to FDD and TDD. |  | Optim |  |  | No Update
5070 | Additional |  | Dynamic TDM eICIC Auto Neighbor Group Configuration | EutranIntraFreqNCell_AttachCellSwitch | EutranIntraFreqNCell | AttachCellSwitch | Attach Cell Switch | OFF(Off) | OFF(Off) | OFF(Off), ON(On) | P2 | OFF(Off), ON(On) | Indicates whether to enable the macro-micro homing relationship of the intra-frequency neighboring cell. In HetNet networking, the macro cell and micro cell that greatly interfere each other are added to one cluster, and homing relationships are configured between the macro and micro cells in each cluster. A cluster consists of one macro cell and a maximum of eight homed micro cells. If this parameter is set to ON(On), the neighboring cell is the homed cell of the local cell. If this parameter is set to OFF(Off), the neighboring cell is not the homed cell of the local cell. The homing relationship between a macro cell and a micro cell takes effect only when this parameter is set to the same value for the two cells. This parameter applies only to LTE FDD and LTE TDD. |  | Optim |  |  | No Update
5071 | Additional |  | High Speed Specified Policy Management | EutranIntraFreqNCell_HighSpeedCellIndOffset | EutranIntraFreqNCell | HighSpeedCellIndOffset | High Speed Cell Individual Offset | dB2(2dB) | dB2(2dB) | dB-24(-24dB), dB-22(-22dB), dB-20(-20dB), dB-18(-18dB), dB-16(-16dB), dB-14(-14dB), dB-12(-12dB), dB-10(-10dB), dB-8(-8dB), dB-6(-6dB), dB-5(-5dB), dB-4(-4dB), dB-3(-3dB), dB-2(-2dB), dB-1(-1dB), dB0(0dB), dB1(1dB), dB2(2dB), dB3(3dB), dB4(4dB), dB5(5dB), dB6(6dB), dB8(8dB), dB10(10dB), dB12(12dB), dB14(14dB), dB16(16dB), dB18(18dB), dB20(20dB), dB22(22dB), dB24(24dB) | P2 | dB-24(-24dB), dB-22(-22dB), dB-20(-20dB), dB-18(-18dB), dB-16(-16dB), dB-14(-14dB), dB-12(-12dB), dB-10(-10dB), dB-8(-8dB), dB-6(-6dB), dB-5(-5dB), dB-4(-4dB), dB-3(-3dB), dB-2(-2dB), dB-1(-1dB), dB0(0dB), dB1(1dB), dB2(2dB), dB3(3dB), dB4(4dB), dB5(5dB), dB6(6dB), dB8(8dB), dB10(10dB), dB12(12dB), dB14(14dB), dB16(16dB), dB18(18dB), dB20(20dB), dB22(22dB), dB24(24dB) | Indicates the individual cell offset for event A3 related to intra-frequency handovers for high-speed UEs in high-speed cells. This parameter applies only to LTE FDD and LTE TDD. |  | Optim |  |  | No Update
5072 | Additional |  | None | EutranIntraFreqNCell_NsaDcCellIndividualOffset | EutranIntraFreqNCell | NsaDcCellIndividualOffset | NSA DC UE Cell Individual offset | dB0(0dB) | dB0(0dB) | dB-24(-24dB), dB-22(-22dB), dB-20(-20dB), dB-18(-18dB), dB-16(-16dB), dB-14(-14dB), dB-12(-12dB), dB-10(-10dB), dB-8(-8dB), dB-6(-6dB), dB-5(-5dB), dB-4(-4dB), dB-3(-3dB), dB-2(-2dB), dB-1(-1dB), dB0(0dB), dB1(1dB), dB2(2dB), dB3(3dB), dB4(4dB), dB5(5dB), dB6(6dB), dB8(8dB), dB10(10dB), dB12(12dB), dB14(14dB), dB16(16dB), dB18(18dB), dB20(20dB), dB22(22dB), dB24(24dB) | P2 | dB-24(-24dB), dB-22(-22dB), dB-20(-20dB), dB-18(-18dB), dB-16(-16dB), dB-14(-14dB), dB-12(-12dB), dB-10(-10dB), dB-8(-8dB), dB-6(-6dB), dB-5(-5dB), dB-4(-4dB), dB-3(-3dB), dB-2(-2dB), dB-1(-1dB), dB0(0dB), dB1(1dB), dB2(2dB), dB3(3dB), dB4(4dB), dB5(5dB), dB6(6dB), dB8(8dB), dB10(10dB), dB12(12dB), dB14(14dB), dB16(16dB), dB18(18dB), dB20(20dB), dB22(22dB), dB24(24dB) | Indicates the NSA-DC-UE-specific cell individual offset of the intra-frequency neighboring cell. This parameter affects the probability of triggering intra-frequency measurement reporting. A larger value of this parameter indicates a higher probability. This parameter takes effect only when the CIO_SW option of the NsaDcMgmtConfig.NsaDcAlgoExtSwitch parameter is selected. For details, see 3GPP TS 36.331. This parameter applies only to LTE FDD and LTE TDD. |  | Optim |  |  | No Update
5073 | Additional |  | Uplink Joint Interference Management | EutranIntraFreqNCell_AggregationAttribute | EutranIntraFreqNCell | AggregationAttribute | Aggregation Attribute | UL_INTRF_DET_COORD_NCELL_FLAG:Off, ENGINEERING_TST_HO_NCELL_FLAG:Off | UL_INTRF_DET_COORD_NCELL_FLAG:Off ENGINEERING_TST_HO_NCELL_FLAG:Off | UL_INTRF_DET_COORD_NCELL_FLAG(UL_INTRF_DET_COORD_NCELL_FLAG), ENGINEERING_TST_HO_NCELL_FLAG(ENGINEERING_TST_HO_NCELL_FLAG) | P2 | UL_INTRF_DET_COORD_NCELL_FLAG(UL_INTRF_DET_COORD_NCELL_FLAG), ENGINEERING_TST_HO_NCELL_FLAG(ENGINEERING_TST_HO_NCELL_FLAG) | Indicates the aggregation attribute of an intra-frequency neighboring E-UTRAN cell. UL_INTRF_DET_COORD_NCELL_FLAG: If this option is selected, the neighboring cell is a coordinating cell for uplink interference detection of the serving cell. If this option is deselected, the neighboring cell is not a coordinating cell for uplink interference detection of the serving cell. This option applies only to FDD. ENGINEERING_TST_HO_NCELL_FLAG: If this option is selected, the neighboring cell is a target cell for engineering-test-triggered handovers from the serving cell. If this option is deselected, the neighboring cell is not a target cell for engineering-test-triggered handovers from the serving cell. This option applies only to FDD and TDD. |  | Optim |  |  | No Update
5074 | Additional |  | PS Inter-RAT Mobility between E-UTRAN and UTRAN SRVCC to UTRAN CS Fallback to UTRAN Flash CS Fallback to UTRAN Mobility Management | UtranNFreq_OffsetFreq | UtranNFreq | OffsetFreq | Frequency offset | 0 | 0 | -15~15 | P2 | -15~15 | Indicates the frequency offset of the cell on the UTRAN frequency. It determines the probability of triggering measurement reports for events B1 and B2. For details, see 3GPP TS 36.331. This parameter applies only to LTE FDD and LTE TDD. |  | Optim |  |  | No Update
5075 | Additional |  | Cell Selection and Re-selection | UtranNFreq_Qqualmin | UtranNFreq | Qqualmin | Minimum required quality level | -22 | -22 | -24~0 | P2 | -24~0 | Indicates the minimum quality level required for a cell on the UTRAN frequency to become a candidate for reselection. A neighboring cell on the UTRAN frequency can become a candidate for reselection only when the signal quality of the cell is better than the value of this parameter. For details, see 3GPP TS 25.304. This parameter applies only to LTE FDD. |  | Optim |  |  | No Update
5076 | Additional |  | Cell Selection and Re-selection | UtranNFreq_ThreshXHigh | UtranNFreq | ThreshXHigh | UTRAN high priority threshold | 6 | 6 | 0~31 | P2 | 0~31 | Indicates the minimum RX level required for a cell on the UTRAN frequency to become a candidate for cell reselection if the cell reselection priority of the frequency is higher than that of the serving frequency. After measurements are started for cells on the target frequency, the UE reselects to a cell on the frequency only if the RX level of the cell is higher than the threshold specified by this parameter for a period of time. For details, see 3GPP TS 36.331. This parameter applies only to LTE FDD and LTE TDD. |  | Optim |  |  | No Update
5077 | Additional |  | Cell Selection and Re-selection | UtranNFreq_ThreshXHighQ | UtranNFreq | ThreshXHighQ | UTRAN high priority RSRQ threshold | 0 | 0 | 0~31 | P2 | 0~31 | Indicates the threshold of received signal quality required for a neighboring cell on the UTRAN frequency to become the target cell for cell reselection if the cell reselection priority of the UTRAN frequency is higher than that of the serving frequency. After cell reselection measurements are started for neighboring cells on the target frequency, the UE can reselect to a neighboring cell on the frequency only if the received signal quality of the cell is higher than the threshold specified by this parameter throughout a period of time. For details, see 3GPP TS 36.331. This parameter applies only to FDD and TDD. |  | Optim |  |  | No Update
5078 | Additional |  | Cell Selection and Re-selection | UtranNFreq_ThreshXLowQ | UtranNFreq | ThreshXLowQ | UTRAN low priority RSRQ threshold | 0 | 0 | 0~31 | P2 | 0~31 | Indicates the threshold of received signal quality required for a neighboring cell on the UTRAN frequency to become the target cell for cell reselection if the absolute priority of the UTRAN frequency is lower than that of the serving frequency. After cell reselection measurements are started for cells on the target frequency, the UE can reselect to a cell on the target frequency only if the received signal quality of the cell is higher than the threshold specified by this parameter and that of the serving cell is lower than a specific cell reselection threshold throughout a period of time. For details, see 3GPP TS 36.331. This parameter applies only to FDD and TDD. |  | Optim |  |  | No Update
5079 | Additional |  | PS Inter-RAT Mobility between E-UTRAN and UTRAN E-UTRAN to UTRAN CS/PS Steering Mobility Management | UtranNFreq_PsPriority | UtranNFreq | PsPriority | PS service priority | Priority_2(Priority 2) | Priority_2(Priority 2) | Priority_0(Priority 0), Priority_1(Priority 1), Priority_2(Priority 2), Priority_3(Priority 3), Priority_4(Priority 4), Priority_5(Priority 5), Priority_6(Priority 6), Priority_7(Priority 7), Priority_8(Priority 8), Priority_9(Priority 9), Priority_10(Priority 10), Priority_11(Priority 11), Priority_12(Priority 12), Priority_13(Priority 13), Priority_14(Priority 14), Priority_15(Priority 15), Priority_16(Priority 16) | P2 | Priority_0(Priority 0), Priority_1(Priority 1), Priority_2(Priority 2), Priority_3(Priority 3), Priority_4(Priority 4), Priority_5(Priority 5), Priority_6(Priority 6), Priority_7(Priority 7), Priority_8(Priority 8), Priority_9(Priority 9), Priority_10(Priority 10), Priority_11(Priority 11), Priority_12(Priority 12), Priority_13(Priority 13), Priority_14(Priority 14), Priority_15(Priority 15), Priority_16(Priority 16) | Indicates the priority for the neighboring UTRAN frequency to carry PS services. In coverage-based inter-RAT PS handovers, if UtranFreqLayerMeasSwitch is turned on, the eNodeB determines the UTRAN frequency to be delivered to a UE based on PS service priorities. The eNodeB delivers the UTRAN frequency with the highest PS priority to the UE by default. In blind handovers to UTRAN, the target cell for a blind handover is selected based on PS service priorities. The cell on the UTRAN frequency with the highest PS priority is selected by default. When this parameter is set to Priority_0 for a UTRAN frequency, the UTRAN frequency is not included in PS service priority arrangement. This parameter applies only to LTE FDD and LTE TDD. |  | Optim |  |  | No Update
5080 | Additional |  | E-UTRAN to UTRAN CS/PS Steering CS Fallback to UTRAN Flash CS Fallback to UTRAN CS Fallback Steering to UTRAN | UtranNFreq_CsPriority | UtranNFreq | CsPriority | CS service priority | Priority_2(Priority 2) | Priority_2(Priority 2) | Priority_0(Priority 0), Priority_1(Priority 1), Priority_2(Priority 2), Priority_3(Priority 3), Priority_4(Priority 4), Priority_5(Priority 5), Priority_6(Priority 6), Priority_7(Priority 7), Priority_8(Priority 8), Priority_9(Priority 9), Priority_10(Priority 10), Priority_11(Priority 11), Priority_12(Priority 12), Priority_13(Priority 13), Priority_14(Priority 14), Priority_15(Priority 15), Priority_16(Priority 16) | P2 | Priority_0(Priority 0), Priority_1(Priority 1), Priority_2(Priority 2), Priority_3(Priority 3), Priority_4(Priority 4), Priority_5(Priority 5), Priority_6(Priority 6), Priority_7(Priority 7), Priority_8(Priority 8), Priority_9(Priority 9), Priority_10(Priority 10), Priority_11(Priority 11), Priority_12(Priority 12), Priority_13(Priority 13), Priority_14(Priority 14), Priority_15(Priority 15), Priority_16(Priority 16) | Indicates the circuit switched (CS) priority of the neighboring UTRAN frequency, that is, the priority for the neighboring UTRAN frequency to carry CS services. During CSFB-based CS service handovers with UtranFreqLayerMeasSwitch being on, the eNodeB selects and delivers the neighboring UTRAN frequencies based on the CS priorities when starting measurements. The eNodeB preferentially delivers the UTRAN frequency with the highest CS priority to measure. During CSFB-based CS service handovers with UtranFreqLayerBlindSwitch being on, the eNodeB selects the target cells for blind handovers on neighboring UTRAN frequencies based on the CS priorities and preferentially selects the target cell for blind handovers on the neighboring UTRAN frequency with the highest CS priorities. If this parameter is set to Priority_0, this neighboring UTRAN frequency is not prioritized. This parameter applies only to LTE FDD and LTE TDD. |  | Optim |  |  | No Update
5081 | Additional |  | CS Fallback Steering to UTRAN PS Inter-RAT Mobility between E-UTRAN and UTRAN CS Fallback to UTRAN Flash CS Fallback to UTRAN E-UTRAN to UTRAN CS/PS Steering | UtranNFreq_CsPsMixedPriority | UtranNFreq | CsPsMixedPriority | CS and PS mixed priority | Priority_2(Priority 2) | Priority_2(Priority 2) | Priority_0(Priority 0), Priority_1(Priority 1), Priority_2(Priority 2), Priority_3(Priority 3), Priority_4(Priority 4), Priority_5(Priority 5), Priority_6(Priority 6), Priority_7(Priority 7), Priority_8(Priority 8), Priority_9(Priority 9), Priority_10(Priority 10), Priority_11(Priority 11), Priority_12(Priority 12), Priority_13(Priority 13), Priority_14(Priority 14), Priority_15(Priority 15), Priority_16(Priority 16) | P2 | Priority_0(Priority 0), Priority_1(Priority 1), Priority_2(Priority 2), Priority_3(Priority 3), Priority_4(Priority 4), Priority_5(Priority 5), Priority_6(Priority 6), Priority_7(Priority 7), Priority_8(Priority 8), Priority_9(Priority 9), Priority_10(Priority 10), Priority_11(Priority 11), Priority_12(Priority 12), Priority_13(Priority 13), Priority_14(Priority 14), Priority_15(Priority 15), Priority_16(Priority 16) | Indicates the priority for the neighboring UTRAN frequency to carry CS+PS combined services. In measurement-based CSFB to UTRAN, if UtranCsfbSteeringSwitch and UtranFreqLayerMeasSwitch are turned on, the eNodeB determines the UTRAN frequency to be delivered to a UE in RRC_CONNECTED mode based on the priority specified by this parameter. The eNodeB preferentially delivers the UTRAN frequency with the highest CS+PS combined service priority to the UE. In blind CSFB to UTRAN, if UtranCsfbSteeringSwitch and UtranFreqLayerBlindSwitch are turned on, the target cell is selected based on the priority specified by this parameter. The cell on the UTRAN frequency with the highest priority is preferentially selected. If this parameter is set to Priority_0, the UTRAN frequency is not included in priority arrangement for neighboring UTRAN frequencies to carry CS+PS combined services. This parameter applies only to LTE FDD and LTE TDD. |  | Optim |  |  | No Update
5082 | Additional |  | None | UtranNFreq_ContinuCoverageIndication | UtranNFreq | ContinuCoverageIndication | Continuous Coverage Indication | NON_CONTINUOUS(NON_CONTINUOUS) | NON_CONTINUOUS(NON_CONTINUOUS) | NON_CONTINUOUS(NON_CONTINUOUS), CONTINUOUS(CONTINUOUS) | P2 | NON_CONTINUOUS(NON_CONTINUOUS), CONTINUOUS(CONTINUOUS) | Indicates whether the coverage area of a UTRAN frequency is continuous. The parameter value CONTINUOUS indicates that the coverage area is continuous. The parameter value NON_CONTINUOUS indicates that the coverage area is non-continuous. Only neighboring UTRAN cells working at the UTRAN frequency that has continuous coverage are considered in the determination of candidate cells for blind CSFB to UTRAN. This parameter applies only to LTE FDD and LTE TDD. |  | Optim |  |  | No Update
5083 | Additional |  | Intra-LTE Load Balancing Inter-RAT Load Sharing to UTRAN Intra-LTE User Number Load Balancing Inter-RAT Adaptive Traffic Offload | UtranNFreq_MlbFreqPriority | UtranNFreq | MlbFreqPriority | MLB Frequency Priority | 0 | 7 | 0~7 | P2 | 0~7 | Indicates the priority of the neighboring UTRAN frequency for load sharing with UTRAN. The value 0 indicates the lowest priority. The neighboring UTRAN frequency with the highest priority is selected as the target frequency for inter-RAT load sharing. This parameter applies only to LTE FDD and LTE TDD. |  | Optim |  |  | No Update
5084 | Additional |  | Multi-Band Compatibility Enhancement | UtranNFreq_MasterBandFlag | UtranNFreq | MasterBandFlag | Master Band Flag | FALSE(False) | None | FALSE(False), TRUE(True) | P2 | FALSE(False), TRUE(True) | Indicates whether the UARFCN is specific to the primary frequency band. Among the UARFCNs of the same frequency, if the MasterBandFlag parameter is set to TRUE for one UARFCN and FALSE for other UARFCNs, the former UARFCN is specific to the primary frequency band while the latter UARFCNs are specific to secondary frequency bands. In this case, only the UARFCN specific to the primary frequency band is broadcast in system information block type 6 (SIB6). If the MasterBandFlag parameter is set to FALSE for all UARFCNs of the same frequency, only the smallest UARFCN is broadcast in SIB6. This parameter applies only to LTE FDD and LTE TDD. |  | Optim |  |  | No Update
5085 | Additional |  | Inter-RAT ANR | UtranNFreq_UtranRanSharingInd | UtranNFreq | UtranRanSharingInd | UTRAN Frequency RAN Sharing Indication | BOOLEAN_TRUE(True) | BOOLEAN_TRUE(True) | BOOLEAN_FALSE(False), BOOLEAN_TRUE(True) | P2 | BOOLEAN_FALSE(False), BOOLEAN_TRUE(True) | Indicates whether a neighboring UTRAN cell on the UTRAN frequency is a shared neighboring UTRAN cell. If this parameter is set to BOOLEAN_TRUE, the UTRAN frequency is a shared frequency, and the shared operator information must be checked on the OSS before all neighboring UTRAN cells are added. If this parameter is set to BOOLEAN_FALSE, the UTRAN frequency is not a shared frequency, and the shared operator information does not need to be checked on the OSS before all neighboring UTRAN cells are added. This parameter applies only to LTE FDD and LTE TDD. |  | Optim |  |  | No Update
5086 | Additional |  | UL Refarming Zero Bufferzone | UtranNFreq_ULSharedFreqInd | UtranNFreq | ULSharedFreqInd | UMTS/LTE Shared Frequency Indicator | BOOLEAN_FALSE(False) | BOOLEAN_FALSE(False) | BOOLEAN_FALSE(False), BOOLEAN_TRUE(True) | P2 | BOOLEAN_FALSE(False), BOOLEAN_TRUE(True) | Indicates whether a UTRAN frequency is a frequency that can be shared by the UMTS and LTE. If this parameter value is BOOLEAN_TRUE, the UTRAN frequency is a frequency that can be shared by the UMTS and LTE. If this parameter is set to BOOLEAN_FALSE, the UTRAN frequency is dedicated to the UMTS. This parameter applies only to LTE FDD and LTE TDD. |  | Optim |  |  | No Update
5087 | Additional |  | Inter-RAT Load Sharing to UTRAN Inter-RAT Adaptive Traffic Offload | UtranNFreq_MlbTargetInd | UtranNFreq | MlbTargetInd | Mobility Load Balancing Target Indicator | ALLOWED(ALLOWED) | ALLOWED(ALLOWED) | NOT_ALLOWED(NOT_ALLOWED), ALLOWED(ALLOWED) | P2 | NOT_ALLOWED(NOT_ALLOWED), ALLOWED(ALLOWED) | Indicates whether a neighboring UTRAN frequency can be a target frequency for MLB. When this parameter is set to ALLOWED for a neighboring UTRAN frequency, this neighboring UTRAN frequency can be a target frequency for MLB. When this parameter is set to NOT_ALLOWED for a neighboring UTRAN frequency, this neighboring UTRAN frequency cannot be a target frequency for MLB. This parameter applies only to LTE FDD and LTE TDD. |  | Optim |  |  | No Update
5088 | Additional |  | Handover Enhancement at Speed Mobility CS Fallback to UTRAN SRVCC to UTRAN PS Inter-RAT Mobility between E-UTRAN and UTRAN | UtranNFreq_UtranFreqHighSpeedFlag | UtranNFreq | UtranFreqHighSpeedFlag | UTRAN Frequency High Speed Flag | LOW_SPEED(Low speed frequency flag) | None | LOW_SPEED(Low speed frequency flag), HIGH_SPEED(High speed frequency flag), ULTRA_HIGH_SPEED(Ultra high speed frequency flag) | P2 | LOW_SPEED(Low speed frequency flag), HIGH_SPEED(High speed frequency flag), ULTRA_HIGH_SPEED(Ultra high speed frequency flag) | Indicates the speed attribute of a neighboring UTRAN frequency. The values include LOW_SPEED, HIGH_SPEED, and ULTRA_HIGH_SPEED. This parameter is used in high-speed railway scenarios to determine the handover direction when high-speed mobility inter-RAT handover is enabled. This parameter applies only to LTE FDD and LTE TDD. |  | Optim |  |  | No Update
5089 | Additional |  | PS Inter-RAT Mobility between E-UTRAN and UTRAN | UtranExternalCell_UtranFddTddType | UtranExternalCell | UtranFddTddType | UTRAN cell type indicator | UTRAN_FDD(UTRAN_FDD) | UTRAN_FDD | UTRAN_FDD(UTRAN_FDD), UTRAN_TDD(UTRAN_TDD) | P2 | UTRAN_FDD(UTRAN_FDD), UTRAN_TDD(UTRAN_TDD) | Indicates the duplex mode of the UTRAN cell. This parameter applies only to LTE FDD and LTE TDD. |  | As Design |  |  | No Update
5090 | Additional |  | PS Inter-RAT Mobility between E-UTRAN and UTRAN | UtranExternalCell_RacCfgInd | UtranExternalCell | RacCfgInd | Routing area code configure indicator | NOT_CFG(Not configure) | NOT_CFG(Not configure) | NOT_CFG(Not configure), CFG(Configure) | P2 | NOT_CFG(Not configure), CFG(Configure) | Indicates whether to set the routing area code (RAC). This parameter must be set to CFG(Configure) if the eNodeB needs to perform routing and addressing procedures, such as handover and RIM, to target neighboring UTRAN cells. This parameter applies only to LTE FDD and LTE TDD. |  | As Design |  |  | No Update
5091 | Additional |  | PS Inter-RAT Mobility between E-UTRAN and UTRAN CS Fallback to GERAN Flash CS Fallback to UTRAN CS Fallback to UTRAN Service based Inter-RAT handover to UTRAN Distance based Inter-RAT handover to UTRAN SRVCC to UTRAN | UtranExternalCell_Rac | UtranExternalCell | Rac | Routing area code | 0 | None | 0~255 | P2 | 0~255 | Indicates the routing area code. This parameter applies only to LTE FDD and LTE TDD. |  | As Design |  |  | No Update
5092 | Additional |  | PS Inter-RAT Mobility between E-UTRAN and UTRAN | UtranExternalCell_PScrambCode | UtranExternalCell | PScrambCode | Primary scrambling code | None | None | 0~511 | P2 | 0~511 | Indicates the primary DL scrambles of the external UTRAN cell. For details, see 3GPP TS 25.331. This parameter applies only to LTE FDD and LTE TDD. |  | As Design |  |  | No Update
5093 | Additional |  | SRVCC to UTRAN CS Fallback with LAI to UTRAN PS Inter-RAT Mobility between E-UTRAN and UTRAN | UtranExternalCell_Lac | UtranExternalCell | Lac | Location area code | None | None | 1~65533,65535 | P2 | 1~65533,65535 | Indicates the LAC of the external UTRAN cell. This parameter applies only to LTE FDD and LTE TDD. |  | As Design |  |  | No Update
5094 | Additional |  | SRVCC to UTRAN PS Inter-RAT Mobility between E-UTRAN and UTRAN | UtranExternalCell_CsPsHOInd | UtranExternalCell | CsPsHOInd | CS and PS handover indicator | BOOLEAN_FALSE(False) | BOOLEAN_FALSE(False) | BOOLEAN_FALSE(False), BOOLEAN_TRUE(True) | P2 | BOOLEAN_FALSE(False), BOOLEAN_TRUE(True) | Indicates whether the external UTRAN cell supports single radio voice call continuity (SRVCC) for concurrent CS and PS services. If this parameter is set to BOOLEAN_FALSE, the external UTRAN cell does not support SRVCC for concurrent CS and PS services. This parameter applies only to LTE FDD and LTE TDD. |  | As Design |  |  | No Update
5095 | Additional |  | Multi-Band Compatibility Enhancement | UtranExternalCell_UtranExternalCellSlaveBand | UtranExternalCell | UtranExternalCellSlaveBand | External UTRAN Cell Slave Band | None | None | 0~2 | P2 | 0~2 | Indicates slave frequency bands of an external UTRAN cell. If the operating frequency of an external UTRAN cell belongs to multiple frequency bands, the downlink frequency of the frequency band with the highest priority is configured by the UtranDlArfcn parameter, and frequency bands with other priorities are configured by the UtranExternalCellSlaveBand parameter and added in descending order based on frequency band priorities. The frequency band priorities of an external UTRAN cell are determined in network planning. It is recommended that the frequency bands supporting UEs that comply with 3GPP TS 36.331 V8.16.0, 3GPP TS 36.331 V9.1.0, 3GPP TS 36.331 V10.5.0, or a later version be configured as slave frequency bands. This parameter applies only to LTE FDD and LTE TDD. |  | As Design |  |  | No Update
5096 | Additional |  | Camp & Handover Based on SPID | UtranExternalCell_RoamingAreaHoInd | UtranExternalCell | RoamingAreaHoInd | Roaming Area Handover Indicator | NO(No) | NO | NO(No), YES(Yes) | P2 | NO(No), YES(Yes) | Indicates whether the neighbor cell can be selected for handovers during roaming. This parameter is set to NO(No) by default. If this parameter is set to YES(Yes), this neighboring cell can be selected for handovers during roaming. If this parameter is set to NO(No), this neighboring cell cannot be selected for handovers during roaming. If the PLMN of the neighboring cell is included in the SPID-based handover-allowable HPLMN list or this parameter is set to YES(Yes), this neighboring cell can be selected for handovers. In the boundaries of roaming areas and non-roaming areas, you are advised to set this parameter to YES(Yes) to ensure that neighboring cells in roaming areas can be selected for handovers. This parameter applies only to LTE FDD and LTE TDD. |  | As Design |  |  | No Update
5097 | Additional |  | Inter-RAT ANR | UtranExternalCell_CtrlMode | UtranExternalCell | CtrlMode | Control Mode | AUTO_MODE(Auto Mode) | AUTO_MODE(Auto Mode) | AUTO_MODE(Auto Mode), MANUAL_MODE(Manual Mode) | P2 | AUTO_MODE(Auto Mode), MANUAL_MODE(Manual Mode) | Indicates the control policy on the current MO, which can be manual control or ANR-based control. When this parameter is set to MANUAL_MODE, the object can be modified or deleted by users but not by ANR. When this parameter is set to AUTO_MODE, the object can be modified or deleted by both users and ANR. A non-existing object can be added by both users and ANR. If a user attempts to add an existing object, the object is actually modified. ANR cannot add an existing object. The control policy specified by this parameter for the object is also applicable to the object's subordinate object UtranExternalCellPlmn. If an object is automatically added by ANR, this parameter is set to AUTO_MODE. If an object is added by a user, this parameter is set to either AUTO_MODE or MANUAL_MODE. This parameter applies only to FDD and TDD. |  | As Design |  |  | No Update
5098 | Additional |  | PS Inter-RAT Mobility between E-UTRAN and UTRAN | UtranNCell_NoHoFlag | UtranNCell | NoHoFlag | No handover indicator | PERMIT_HO_ENUM(Permit Ho) | PERMIT_HO_ENUM(Permit Ho) | PERMIT_HO_ENUM(Permit Ho), FORBID_HO_ENUM(Forbid Ho) | P2 | PERMIT_HO_ENUM(Permit Ho), FORBID_HO_ENUM(Forbid Ho) | Indicates whether to allow handover of UEs to the neighboring cell that is determined by the neighboring relation. This parameter applies only to LTE FDD and LTE TDD. |  | As Design |  |  | No Update
5099 | Additional |  | Inter-RAT ANR | UtranNCell_NoRmvFlag | UtranNCell | NoRmvFlag | No remove indicator | PERMIT_RMV_ENUM(Permit ANR Remove) | PERMIT_RMV_ENUM(Permit ANR Remove) | PERMIT_RMV_ENUM(Permit ANR Remove), FORBID_RMV_ENUM(Forbid ANR Remove) | P2 | PERMIT_RMV_ENUM(Permit ANR Remove), FORBID_RMV_ENUM(Forbid ANR Remove) | Indicates whether to permit or prohibit removal of the neighboring relationship by ANR. This parameter applies only to LTE FDD and LTE TDD. |  | As Design |  |  | No Update
5100 | Additional |  | PS Inter-RAT Mobility between E-UTRAN and UTRAN CS Fallback to UTRAN Flash CS Fallback to UTRAN | UtranNCell_BlindHoPriority | UtranNCell | BlindHoPriority | Blind handover priority | 0 | 0 | 0~32 | P2 | 0~32 | Indicates the priority of the neighboring cell during blind handovers. Blind handover is a process in which the eNodeB instructs a UE to hand over to a specified neighboring cell. There are 32 priorities altogether. The priority has a positive correlation with the value of this parameter. Note that the value 0 indicates that blind handovers to the neighboring cell are not allowed. This parameter applies only to LTE FDD and LTE TDD. |  | As Design |  |  | No Update
5101 | Additional |  | PS Inter-RAT Mobility between E-UTRAN and UTRAN SRVCC to UTRAN CS Fallback to UTRAN Flash CS Fallback to UTRAN Mobility Management | UtranNCell_CellMeasPriority | UtranNCell | CellMeasPriority | Cell Measure Priority | LOW_PRIORITY(Low Priority) | LOW_PRIORITY(Low Priority) | LOW_PRIORITY(Low Priority), HIGH_PRIORITY(High Priority) | P2 | LOW_PRIORITY(Low Priority), HIGH_PRIORITY(High Priority) | Indicates the priority of measurement on the neighboring UTRAN cell. The eNodeB preferentially contains the information about a neighboring cell with this priority set to HIGH_PRIORITY while delivering a measurement configuration. This parameter applies only to LTE FDD and LTE TDD. |  | As Design |  |  | No Update
5102 | Additional |  | Inter-RAT Load Sharing to UTRAN Multi-RAT Carrier Joint Intelligent Shutdown(eNodeB) | UtranNCell_OverlapInd | UtranNCell | OverlapInd | Overlap Indicator | NO(NO) | NO(NO) | NO(NO), YES(YES) | P2 | NO(NO), YES(YES) | Indicates whether the neighboring UTRAN cell is manually identified as a neighboring cell overlapping the E-UTRAN cell. The default value is NO. The parameter value YES indicates that the neighboring UTRAN cell is manually identified as a neighboring cell overlapping the E-UTRAN cell. The parameter value NO indicates that the neighboring UTRAN cell is not manually identified as a neighboring cell overlapping the E-UTRAN cell. This parameter applies only to LTE FDD and LTE TDD. |  | As Design |  |  | No Update
5103 | Additional |  | Inter-RAT ANR SRVCC to UTRAN CS Fallback to UTRAN Flash CS Fallback to UTRAN PS Inter-RAT Mobility between E-UTRAN and UTRAN Mobility Management Service based Inter-RAT handover to UTRAN Distance based Inter-RAT handover to UTRAN | UtranNCell_NCellMeasPriority | UtranNCell | NCellMeasPriority | Neighboring Cell Measure Priority | 0 | 0 | 0~128 | P2 | 0~128 | Indicates the measurement priority of the neighboring UTRAN cell. A larger value indicates a higher priority. The measurement priorities can be periodically and automatically arranged based on the number of times each neighboring UTRAN cell is measured. The neighboring UTRAN cells for UTRAN measurement control, fast blind redirections to UTRAN, and blind redirections for flash CSFB to UTRAN can be selected based on the measurement priorities of neighboring UTRAN cells. This parameter applies only to LTE FDD and LTE TDD. |  | As Design |  |  | No Update
5104 | Additional |  | Inter-RAT ANR | UtranNCell_CtrlMode | UtranNCell | CtrlMode | Control Mode | AUTO_MODE(Auto Mode) | AUTO_MODE(Auto Mode) | AUTO_MODE(Auto Mode), MANUAL_MODE(Manual Mode) | P2 | AUTO_MODE(Auto Mode), MANUAL_MODE(Manual Mode) | Indicates the control policy on the current MO, which can be manual control or ANR-based control. When this parameter is set to MANUAL_MODE, the object can be modified or deleted by users but not by ANR. When this parameter is set to AUTO_MODE, the object can be modified or deleted by both users and ANR. A non-existing object can be added by both users and ANR. If a user attempts to add an existing object, the object is actually modified. ANR cannot add an existing object. If an object is automatically added by ANR, this parameter is set to AUTO_MODE. If an object is added by a user, this parameter is set to either AUTO_MODE or MANUAL_MODE. This parameter applies only to FDD and TDD. |  | As Design |  |  | No Update
5105 | Additional |  | Cell Selection and Re-selection | GeranNfreqGroup_PmaxGeran | GeranNfreqGroup | PmaxGeran | PMAX | 0 | None | 0~39 | P2 | 0~39 | Indicates the maximum power that the UE can apply to transmission on a frequency in the GERAN carrier frequency group. It is used in cell reselection criteria to calculate the compensated power. If the value of this parameter is not specified, the maximum power is subject to the UE capability. For details, see 3GPP TS 36.304. This parameter applies only to LTE FDD and LTE TDD. |  | Optim |  |  | No Update
5106 | Additional |  | Cell Selection and Re-selection | GeranNfreqGroup_QRxLevMin | GeranNfreqGroup | QRxLevMin | Minimum required RX level | 0 | 0 | 0~45 | P2 | 0~45 | Indicates the minimum GERAN signal level required for cell reselection based on criteria S. Assume that: Srxlev = Measured RSSI of a neighboring cell on a frequency in the GERAN carrier frequency group - Actual value of this parameter - Compensated power. If Srxlev is consistently greater than the signal level threshold for the target cell throughout a specific period of time, the UE reselects this neighboring cell. For details, see 3GPP TS 36.104. Note: Actual value of this parameter = -115 + 2 x GUI value of this parameter. This parameter applies only to LTE FDD and LTE TDD. |  | Optim |  |  | No Update
5107 | Additional |  | Cell Selection and Re-selection | GeranNfreqGroup_ThreshXHigh | GeranNfreqGroup | ThreshXHigh | High priority threshold | 7 | 7 | 0~31 | P2 | 0~31 | Indicates the RX level required for a neighboring cell on a frequency in the GERAN carrier frequency group to become a candidate for reselection if the priority of the frequency is higher than that of the serving frequency. After measurements are started for neighboring cells on a frequency in the GERAN carrier frequency group, the UE reselects to a cell on the frequency only if the RX level of the cell is better than the value specified by this parameter for a time-to-trigger. For details, see 3GPP TS 36.104. This parameter applies only to LTE FDD and LTE TDD. |  | Optim |  |  | No Update
5108 | Additional |  | Cell Selection and Re-selection | GeranNfreqGroup_ThreshXLow | GeranNfreqGroup | ThreshXLow | Lower priority threshold | 7 | 7 | 0~31 | P2 | 0~31 | Indicates the minimum RX level required for a neighboring cell on the GERAN frequency to become a candidate for reselection if the priority of this target frequency is lower than that of the serving frequency. After measurements are started for neighboring cells on the target frequency, the UE reselects a neighboring cell on this frequency only when the RX level of the serving cell is lower than a specified threshold and that of the neighboring cell is higher than the value specified by this parameter for a time-to-trigger. For details, see 3GPP TS 36.104. This parameter applies only to LTE FDD and LTE TDD. |  | Optim |  |  | No Update
5109 | Additional |  | PS Inter-RAT Mobility between E-UTRAN and GERAN SRVCC to GERAN CS Fallback to GERAN Flash CS Fallback to GERAN Mobility Management | GeranNfreqGroup_OffsetFreq | GeranNfreqGroup | OffsetFreq | Frequency offset | 0 | 0 | -15~15 | P2 | -15~15 | Indicates the frequency offset of the group of neighboring GERAN carrier frequencies. This parameter is used in the decision of the UE to send measurement reports for inter-RAT handovers. For details, see 3GPP TS 36.331. This parameter applies only to LTE FDD and LTE TDD. |  | Optim |  |  | No Update
5110 | Additional |  | Cell Selection and Re-selection PS Inter-RAT Mobility between E-UTRAN and GERAN Service based Inter-RAT handover to GERAN Distance based Inter-RAT handover to GERAN | GeranNfreqGroup_NccPermitted | GeranNfreqGroup | NccPermitted | NCC monitoring permitted | 255 | 255 | 0~255 | P2 | 0~255 | Indicates whether a BCCH carrier with the specific NCC is permitted for monitoring. For details, see 3GPP TS 36.331. This parameter applies only to LTE FDD and LTE TDD. |  | Optim |  |  | No Update
5111 | Additional |  | PS Inter-RAT Mobility between E-UTRAN and GERAN SRVCC to GERAN CS Fallback to GERAN Flash CS Fallback to GERAN Mobility Management | GeranNfreqGroup_ConnFreqPriority | GeranNfreqGroup | ConnFreqPriority | Frequency Priority for Connected Mode | 0 | 0 | 0~8 | P2 | 0~8 | Indicates the frequency group priority used in selecting target groups for blind redirection and in delivering groups to measure. During blind redirection, if no neighboring cell has been configured to be suitable for blind handovers, the eNodeB selects a target frequency group based on the priorities specified by this parameter. If this parameter is set to 0 for a group, the eNodeB does not select this group for blind redirection. During measurement configuration, the eNodeB preferentially delivers the frequency group with the highest priority specified by this parameter. The larger the parameter value, the higher the priority. This parameter applies only to LTE FDD and LTE TDD. |  | Optim |  |  | No Update
5112 | Additional |  | None | GeranNfreqGroup_ContinuCoverageIndication | GeranNfreqGroup | ContinuCoverageIndication | Continuous Coverage Indication | NON_CONTINUOUS(NON_CONTINUOUS) | NON_CONTINUOUS(NON_CONTINUOUS) | NON_CONTINUOUS(NON_CONTINUOUS), CONTINUOUS(CONTINUOUS) | P2 | NON_CONTINUOUS(NON_CONTINUOUS), CONTINUOUS(CONTINUOUS) | Indicates whether the coverage area of a GERAN frequency group is continuous. The parameter value CONTINUOUS indicates that the coverage area is continuous. The parameter value NON_CONTINUOUS indicates that the coverage area is non-continuous. Only neighboring GERAN cells working at the GERAN frequency group that has continuous coverage are considered in the determination of candidate cells for blind CSFB to GERAN. This parameter applies only to LTE FDD and LTE TDD. |  | Optim |  |  | No Update
5113 | Additional |  | Inter-RAT ANR | GeranNfreqGroup_GeranRanSharingInd | GeranNfreqGroup | GeranRanSharingInd | GERAN Freq Group RAN Sharing Indication | BOOLEAN_TRUE(True) | BOOLEAN_TRUE(True) | BOOLEAN_FALSE(False), BOOLEAN_TRUE(True) | P2 | BOOLEAN_FALSE(False), BOOLEAN_TRUE(True) | Indicates whether a neighboring GERAN cell on the GERAN frequency is a shared neighboring GERAN cell. If this parameter is set to BOOLEAN_TRUE, the GERAN frequency is a shared frequency, and the frequency-sharing operator information must be checked on the OSS before all neighboring GERAN cells are added. If this parameter is set to BOOLEAN_FALSE, the GERAN frequency is not a shared frequency, and the frequency-sharing operator information does not need to be checked on the OSS before all neighboring GERAN cells are added. This parameter applies only to LTE FDD and LTE TDD. |  | Optim |  |  | No Update
5114 | Additional |  | Inter-RAT ANR | GeranNfreqGroup_AnrInd | GeranNfreqGroup | AnrInd | ANR Indication | ALLOWED(ALLOWED) | ALLOWED(ALLOWED) | NOT_ALLOWED(NOT_ALLOWED), ALLOWED(ALLOWED) | P2 | NOT_ALLOWED(NOT_ALLOWED), ALLOWED(ALLOWED) | Indicates whether information about external cells and neighbor relationships with these cells on frequencies in the neighboring GERAN frequency group can be maintained by ANR. If this parameter is set to ALLOWED, the information can be maintained by ANR. If this parameter is set to NOT_ALLOWED, the information cannot be maintained by ANR. This parameter applies only to LTE FDD and LTE TDD. |  | Optim |  |  | No Update
5115 | Additional |  | PS Inter-RAT Mobility between E-UTRAN and GERAN | GeranExternalCell_RacCfgInd | GeranExternalCell | RacCfgInd | Routing area code configure indicator | NOT_CFG(Not configure) | NOT_CFG(Not configure) | NOT_CFG(Not configure), CFG(Configure) | P2 | NOT_CFG(Not configure), CFG(Configure) | Indicates whether to set the routing area code (RAC). This parameter must be set to CFG(Configure) if the eNodeB needs to perform routing and addressing procedures, such as handover and RIM, to target neighboring GERAN cells. This parameter applies only to LTE FDD and LTE TDD. |  | Optim |  |  | No Update
5116 | Additional |  | CS Fallback to GERAN Flash CS Fallback to GERAN PS Inter-RAT Mobility between E-UTRAN and GERAN | GeranExternalCell_Rac | GeranExternalCell | Rac | Routing area code | 0 | None | 0~255 | P2 | 0~255 | Indicates the routing area code. This parameter applies only to LTE FDD and LTE TDD. |  | Optim |  |  | No Update
5117 | Additional |  | PS Inter-RAT Mobility between E-UTRAN and GERAN SRVCC to GERAN CS Fallback to GERAN Service based Inter-RAT handover to GERAN Distance based Inter-RAT handover to GERAN | GeranExternalCell_BandIndicator | GeranExternalCell | BandIndicator | Band indicator | None | None | GSM_dcs1800, GSM_pcs1900 | P2 | GSM_dcs1800, GSM_pcs1900 | Indicates the GERAN band indicator. If the GERAN ARFCN is a value in the range of 512 to 810, the value of this parameter is used to indicate whether the GERAN ARFCN is in the 1800 MHz band or the 1900 MHz band. If the GERAN ARFCN is not in either band, this parameter does not take effect and can be set to either value. For details, see 3GPP TS 36.331. This parameter applies only to LTE FDD and LTE TDD. |  | Optim |  |  | No Update
5118 | Additional |  | PS Inter-RAT Mobility between E-UTRAN and GERAN | GeranExternalCell_NetworkColourCode | GeranExternalCell | NetworkColourCode | Network color code | None | None | 0~7 | P2 | 0~7 | Indicates the network color code (NCC) of GERAN. It is operator-specific and identifies a network within the whole country. The base transceiver station identity code (BSIC) consists of the NCC and the base station color code (BCC). For details, see 3GPP TS 23.003. This parameter applies only to LTE FDD and LTE TDD. |  | Optim |  |  | No Update
5119 | Additional |  | PS Inter-RAT Mobility between E-UTRAN and GERAN | GeranExternalCell_BaseStationColourCode | GeranExternalCell | BaseStationColourCode | Base station color code | None | None | 0~7 | P2 | 0~7 | Indicates the base station color code (BCC) of an external GERAN cell. This parameter is used to discriminate external GERAN cells working at the same frequency. The base transceiver station identity code (BSIC) consists of the BCC and the network color code (NCC). For details, see 3GPP TS 23.003. This parameter applies only to LTE FDD and LTE TDD. |  | Optim |  |  | No Update
5120 | Additional |  | PS Inter-RAT Mobility between E-UTRAN and GERAN Service based Inter-RAT handover to GERAN | GeranExternalCell_DtmInd | GeranExternalCell | DtmInd | DTM indication | DTM_NOT_AVAILABLE | DTM_NOT_AVAILABLE | DTM_AVAILABLE, DTM_NOT_AVAILABLE | P2 | DTM_AVAILABLE, DTM_NOT_AVAILABLE | Indicates whether the cell supports the dual transmission mode. If the cell supports the dual transmission mode, both CS and PS services can be handed over to the cell at the same time. Otherwise, only the CS service or the PS service can be handed over to the cell. This parameter applies only to LTE FDD and LTE TDD. |  | Optim |  |  | No Update
5121 | Additional |  | SRVCC to GERAN | GeranExternalCell_CsPsHOInd | GeranExternalCell | CsPsHOInd | CS and PS handover indication | BOOLEAN_FALSE(False) | BOOLEAN_FALSE(False) | BOOLEAN_FALSE(False), BOOLEAN_TRUE(True) | P2 | BOOLEAN_FALSE(False), BOOLEAN_TRUE(True) | Indicates whether the external GERAN cell supports single radio voice call continuity (SRVCC) for concurrent CS and PS services. If this parameter is set to BOOLEAN_FALSE, the external GERAN cell does not support SRVCC for concurrent CS and PS services. This parameter applies only to LTE FDD and LTE TDD. |  | Optim |  |  | No Update
5122 | Additional |  | Ultra-Flash CSFB to GERAN | GeranExternalCell_UltraFlashCsfbInd | GeranExternalCell | UltraFlashCsfbInd | Ultra-Flash CSFB Capability Indication | BOOLEAN_TRUE(True) | BOOLEAN_TRUE(True) | BOOLEAN_FALSE(False), BOOLEAN_TRUE(True) | P2 | BOOLEAN_FALSE(False), BOOLEAN_TRUE(True) | Indicates whether an external GERAN cell supports ultra-flash CSFB to GERAN. If this parameter is set to BOOLEAN_TRUE, the external GERAN cell supports ultra-flash CSFB to GERAN. If this parameter is set to BOOLEAN_FALSE, the external GERAN cell does not support ultra-flash CSFB to GERAN. This parameter applies only to LTE FDD and LTE TDD. |  | Optim |  |  | No Update
5123 | Additional |  | Camp & Handover Based on SPID | GeranExternalCell_RoamingAreaHoInd | GeranExternalCell | RoamingAreaHoInd | Roaming Area Handover Indicator | NO(No) | NO | NO(No), YES(Yes) | P2 | NO(No), YES(Yes) | Indicates whether the neighbor cell can be selected for handovers during roaming. This parameter is set to NO(No) by default. If this parameter is set to YES(Yes), this neighboring cell can be selected for handovers during roaming. If this parameter is set to NO(No), this neighboring cell cannot be selected for handovers during roaming. If the PLMN of the neighboring cell is included in the SPID-based handover-allowable HPLMN list or this parameter is set to YES(Yes), this neighboring cell can be selected for handovers. In the boundaries of roaming areas and non-roaming areas, you are advised to set this parameter to YES(Yes) to ensure that neighboring cells in roaming areas can be selected for handovers. This parameter applies only to LTE FDD and LTE TDD. |  | Optim |  |  | No Update
5124 | Additional |  | Inter-RAT ANR | GeranExternalCell_CtrlMode | GeranExternalCell | CtrlMode | Control Mode | AUTO_MODE(Auto Mode) | AUTO_MODE(Auto Mode) | AUTO_MODE(Auto Mode), MANUAL_MODE(Manual Mode) | P2 | AUTO_MODE(Auto Mode), MANUAL_MODE(Manual Mode) | Indicates the control policy on the current MO, which can be manual control or ANR-based control. When this parameter is set to MANUAL_MODE, the object can be modified or deleted by users but not by ANR. When this parameter is set to AUTO_MODE, the object can be modified or deleted by both users and ANR. A non-existing object can be added by both users and ANR. If a user attempts to add an existing object, the object is actually modified. ANR cannot add an existing object. The control policy specified by this parameter for the object is also applicable to the object's subordinate object GeranExternalCellPlmn. If an object is automatically added by ANR, this parameter is set to AUTO_MODE. If an object is added by a user, this parameter is set to either AUTO_MODE or MANUAL_MODE. This parameter applies only to FDD and TDD. |  | Optim |  |  | No Update
5125 | Additional |  | Inter-RAT ANR | GeranNcell_NoRmvFlag | GeranNcell | NoRmvFlag | No remove indicator | PERMIT_RMV_ENUM(Permit ANR Remove) | PERMIT_RMV_ENUM(Permit ANR Remove) | PERMIT_RMV_ENUM(Permit ANR Remove), FORBID_RMV_ENUM(Forbid ANR Remove) | P2 | PERMIT_RMV_ENUM(Permit ANR Remove), FORBID_RMV_ENUM(Forbid ANR Remove) | Indicates whether to permit or prohibit removal of the neighboring relationship by ANR. This parameter applies only to LTE FDD and LTE TDD. |  | Optim |  |  | No Update
5126 | Additional |  | PS Inter-RAT Mobility between E-UTRAN and GERAN | GeranNcell_NoHoFlag | GeranNcell | NoHoFlag | No handover indicator | PERMIT_HO_ENUM(Permit Ho) | PERMIT_HO_ENUM(Permit Ho) | PERMIT_HO_ENUM(Permit Ho), FORBID_HO_ENUM(Forbid Ho) | P2 | PERMIT_HO_ENUM(Permit Ho), FORBID_HO_ENUM(Forbid Ho) | Indicates whether handovers of UEs to the neighboring cell are prohibited. This parameter applies only to LTE FDD and LTE TDD. |  | Optim |  |  | No Update
5127 | Additional |  | PS Inter-RAT Mobility between E-UTRAN and GERAN SRVCC to GERAN CS Fallback to GERAN Flash CS Fallback to GERAN | GeranNcell_BlindHoPriority | GeranNcell | BlindHoPriority | Blind handover priority | 0 | 0 | 0~32 | P2 | 0~32 | Indicates the priority of the neighboring cell during blind handovers. Blind handover is a process in which the eNodeB instructs a UE to hand over to a specified neighboring cell. There are 32 priorities altogether. The priority has a positive correlation with the value of this parameter. Note that the value 0 indicates that blind handovers to the neighboring cell are not allowed. This parameter applies only to LTE FDD and LTE TDD. |  | Optim |  |  | No Update
5128 | Additional |  | Multi-RAT Carrier Joint Intelligent Shutdown(eNodeB) | GeranNcell_OverlapInd | GeranNcell | OverlapInd | Overlap Indicator | NO(NO) | NO(NO) | NO(NO), YES(YES) | P2 | NO(NO), YES(YES) | Indicates whether the neighboring GERAN cell overlaps the E-UTRAN cell. The default value is NO. The parameter value YES indicates that the neighboring GERAN cell overlaps the E-UTRAN cell. The parameter value NO indicates that the neighboring GERAN cell does not overlap the E-UTRAN cell. This parameter applies only to LTE FDD and LTE TDD. |  | Optim |  |  | No Update
5129 | Additional |  | Inter-RAT ANR Flash CS Fallback to GERAN CS Fallback to GERAN | GeranNcell_NCellMeasPriority | GeranNcell | NCellMeasPriority | Neighboring Cell Measure Priority | 0 | 0 | 0~128 | P2 | 0~128 | Indicates the measurement priority of the neighboring GERAN cell. A larger value indicates a higher priority. The measurement priorities can be periodically and automatically arranged based on the number of times each neighboring GERAN cell is measured. The neighboring GERAN cells for fast blind redirections to GERAN or blind redirections for flash CSFB to GERAN can be selected based on the measurement priorities of neighboring GERAN cells. This parameter applies only to LTE FDD and LTE TDD. |  | Optim |  |  | No Update
5130 | Additional |  | Inter-RAT ANR | GeranNcell_CtrlMode | GeranNcell | CtrlMode | Control Mode | AUTO_MODE(Auto Mode) | AUTO_MODE(Auto Mode) | AUTO_MODE(Auto Mode), MANUAL_MODE(Manual Mode) | P2 | AUTO_MODE(Auto Mode), MANUAL_MODE(Manual Mode) | Indicates the control policy on the current MO, which can be manual control or ANR-based control. When this parameter is set to MANUAL_MODE, the object can be modified or deleted by users but not by ANR. When this parameter is set to AUTO_MODE, the object can be modified or deleted by both users and ANR. A non-existing object can be added by both users and ANR. If a user attempts to add an existing object, the object is actually modified. ANR cannot add an existing object. If an object is automatically added by ANR, this parameter is set to AUTO_MODE. If an object is added by a user, this parameter is set to either AUTO_MODE or MANUAL_MODE. This parameter applies only to FDD and TDD. |  | Optim |  |  | No Update
5131 | Additional |  | Cell Selection and Re-selection PS Inter-RAT Mobility between E-UTRAN and CDMA2000 PS Mobility from E-UTRAN to CDMA2000 HRPD Based on Frequency-specific Factors | Cdma2000BandClass_Cdma2000HrpdCellReselInd | Cdma2000BandClass | Cdma2000HrpdCellReselInd | CDMA2000HRPD cell reselection indicator | NOT_CFG(Not configure) | NOT_CFG(Not configure) | NOT_CFG(Not configure), CFG(Configure) | P2 | NOT_CFG(Not configure), CFG(Configure) | Indicates whether to configure cell reselection priorities for a CDMA2000 HRPD band class. If this parameter is set to NOT_CFG, the cell reselection priorities are not delivered in the system information. This parameter applies only to LTE FDD and LTE TDD. |  | Optim |  |  | No Update
5132 | Additional |  | Cell Selection and Re-selection PS Inter-RAT Mobility between E-UTRAN and CDMA2000 PS Mobility from E-UTRAN to CDMA2000 HRPD Based on Frequency-specific Factors | Cdma2000BandClass_Cdma2000HrpdCellReselPri | Cdma2000BandClass | Cdma2000HrpdCellReselPri | CDMA2000HRPD cell reselection priority | 2 | 2 | 0~7 | P2 | 0~7 | Indicates the absolute priority of the CDMA2000 HRPD band class to be used during cell reselection. The value 0 indicates the lowest priority. Frequencies used for different RATs must be assigned different cell reselection priorities. The information is contained in SIB8. For details, see 3GPP TS 36.331. This parameter applies only to LTE FDD and LTE TDD. |  | Optim |  |  | No Update
5133 | Additional |  | Cell Selection and Re-selection PS Inter-RAT Mobility between E-UTRAN and CDMA2000 PS Mobility from E-UTRAN to CDMA2000 HRPD Based on Frequency-specific Factors | Cdma2000BandClass_Cdma2000HrpdThreshXHigh | Cdma2000BandClass | Cdma2000HrpdThreshXHigh | CDMA2000HRPD high priority threshold | -26 | -26 | -63~0 | P2 | -63~0 | Indicates the minimum RX level required for a cell on a target frequency in the CDMA2000 HRPD band class to become a candidate for cell reselection if the cell reselection priority of the target frequency is higher than that of the serving frequency. After measurements are started for cells on a target frequency, the UE reselects to a cell on the frequency only if the RX level of the cell is higher than the threshold specified by this parameter for a period of time. For details, see section 5.2.4.5 in 3GPP TS 36.304. This parameter applies only to LTE FDD and LTE TDD. |  | Optim |  |  | No Update
5134 | Additional |  | Cell Selection and Re-selection PS Inter-RAT Mobility between E-UTRAN and CDMA2000 PS Mobility from E-UTRAN to CDMA2000 HRPD Based on Frequency-specific Factors | Cdma2000BandClass_Cdma2000HrpdThreshXLow | Cdma2000BandClass | Cdma2000HrpdThreshXLow | CDMA2000HRPD lower priority threshold | -26 | -26 | -63~0 | P2 | -63~0 | Indicates the minimum RX level required for a cell on a target frequency in the CDMA2000 HRPD band class to become a candidate for cell reselection if the cell reselection priority of the target frequency is lower than that of the serving frequency. After measurements are started for cells on a target frequency, the UE reselects to a cell on the frequency only if the RX level of the cell is higher than the threshold specified by this parameter and that of the serving cell is lower than a specific reselection threshold for a period of time. For details, see section 5.2.4.5 in 3GPP TS 36.304. This parameter applies only to LTE FDD and LTE TDD. |  | Optim |  |  | No Update
5135 | Additional |  | CS Fallback to CDMA2000 1xRTT PS Inter-RAT Mobility between E-UTRAN and CDMA2000 Enhanced CS Fallback to CDMA2000 1xRTT PS Mobility from E-UTRAN to CDMA2000 HRPD Based on Frequency-specific Factors | Cdma2000Nfreq_OffsetFreq | Cdma2000Nfreq | OffsetFreq | Frequency offset | 0 | 0 | -15~15 | P2 | -15~15 | Indicates the frequency-specific offset of the local cell to the neighboring CDMA2000 cell on the frequency. A larger value of this parameter leads to a higher probability of triggering measurement reports. For details, see the Q-OffsetRangeInterRAT IE defined in section 6.3.4 in 3GPP TS 36.331. This parameter applies only to LTE FDD and LTE TDD. |  | Optim |  |  | No Update
5136 | Additional |  | CS Fallback to CDMA2000 1xRTT PS Inter-RAT Mobility between E-UTRAN and CDMA2000 Enhanced CS Fallback to CDMA2000 1xRTT | Cdma2000Nfreq_SearchWindowSizeCfgInd | Cdma2000Nfreq | SearchWindowSizeCfgInd | Search window size configure indicator | NOT_CFG(Not configure) | NOT_CFG(Not configure) | NOT_CFG(Not configure), CFG(Configure) | P2 | NOT_CFG(Not configure), CFG(Configure) | Indicates whether to set the size of the CDMA2000 search window. If this parameter is set to NOT_CFG, the default size (8) is used. This parameter applies only to LTE FDD and LTE TDD. |  | Optim |  |  | No Update
5137 | Additional |  | CS Fallback to CDMA2000 1xRTT PS Inter-RAT Mobility between E-UTRAN and CDMA2000 Enhanced CS Fallback to CDMA2000 1xRTT | Cdma2000Nfreq_SearchWindowSize | Cdma2000Nfreq | SearchWindowSize | Search window size | 8 | 8 | 0~15 | P2 | 0~15 | Indicates the search window size to be used by the UE for searching for the pilots of the neighboring CDMA2000 cells. For details, see the MeasObjectCDMA2000 IE defined in 3GPP TS 36.331. This parameter applies only to LTE FDD and LTE TDD. |  | Optim |  |  | No Update
5138 | Additional |  | CS Fallback to CDMA2000 1xRTT PS Inter-RAT Mobility between E-UTRAN and CDMA2000 Enhanced CS Fallback to CDMA2000 1xRTT CS Fallback to CDMA2000 1xRTT Based on Frequency-specific Factors | Cdma2000Nfreq_FrequencyPri | Cdma2000Nfreq | FrequencyPri | Frequency priority | 0 | 0 | 0~32 | P2 | 0~32 | Indicates the priority or scaling factor of the CDMA2000 frequency. If the eNodeB selects target frequencies based on frequency priorities in handovers to CDMA2000, this parameter indicates the priority of the CDMA2000 frequency, whose value has a positive correlation with the probability of the neighboring CDMA2000 frequency being selected as the target frequency. If the eNodeB selects target frequencies based on scaling factors in handovers to CDMA2000, this parameter indicates the scaling factor of the CDMA2000 frequency, whose value has a positive correlation with the probability of the neighboring CDMA2000 frequency being selected as the target frequency. This parameter applies only to LTE FDD and LTE TDD. |  | Optim |  |  | No Update
5139 | Additional |  | Intra-eNodeB DL CoMP in DCS Mode Coordinated Scheduling based Power Control Inter-eNodeB Uplink Coordinated Scheduling | Cluster_ClusterType | Cluster | ClusterType | Cluster Type | CSPC(CSPC) | None | CSPC(CSPC), DLCOMP(DLCOMP), CAMC(CAMC), ULICS(ULICS) | P2 | CSPC(CSPC), DLCOMP(DLCOMP), CAMC(CAMC), ULICS(ULICS) | Indicates the feature type of a cluster, which can be CSPC, DL CoMP, CAMC, or UL ISC. This parameter applies only to LTE TDD when it is set to DLCOMP(DLCOMP), CAMC(CAMC), or ULICS(ULICS). |  | As Design |  |  | No Update
5140 | Additional |  | RAN Sharing with Common Carrier Cell Selection and Re-selection MOCN Flexible Priority Based Camping Hybrid RAN Sharing | UtranRanShare_CellReselPriority | UtranRanShare | CellReselPriority | Cell reselection priority | 0 | 0 | 0~7 | P2 | 0~7 | Indicates the cell reselection priority of the operator that shares the neighboring UTRAN frequency. The value 0 indicates the lowest priority. If the related SPID configuration is specified, set this priority to the one specified in the SPID configuration. If no related SPID configuration is specified but this parameter is set, the eNodeB delivers the cell reselection priorities of all PLMNs supported by a UE by using the IE idleModeMobilityControlInfo in an RRC Connection Release message to the UE. If no related SPID configuration is specified and this parameter is not set, a UE uses the cell reselection priority of the neighboring UTRAN frequency, which is broadcast in the system information. This parameter applies only to LTE FDD and LTE TDD. |  | As Design |  |  | No Update
5141 | Additional |  | RAN Sharing with Common Carrier Cell Selection and Re-selection MOCN Flexible Priority Based Camping Hybrid RAN Sharing | GeranRanShare_CellReselPriorityCfgInd | GeranRanShare | CellReselPriorityCfgInd | Cell reselection priority configure indicator | NOT_CFG(Not configure) | NOT_CFG(Not configure) | NOT_CFG(Not configure), CFG(Configure) | P2 | NOT_CFG(Not configure), CFG(Configure) | Indicates whether to configure the cell reselection priority of the operator that shares the neighboring GERAN carrier frequency group. This parameter applies only to LTE FDD and LTE TDD. |  | As Design |  |  | No Update
5142 | Additional |  | RAN Sharing with Common Carrier Cell Selection and Re-selection MOCN Flexible Priority Based Camping Hybrid RAN Sharing | GeranRanShare_CellReselPriority | GeranRanShare | CellReselPriority | Cell reselection priority | 0 | 0 | 0~7 | P2 | 0~7 | Indicates the cell reselection priority of the operator that shares the neighboring GERAN carrier frequency group. The value 0 indicates the lowest priority. If the related SPID configuration is specified, set this priority to the one specified in the SPID configuration. If no related SPID configuration is specified but this parameter is set, the eNodeB delivers the cell reselection priorities of all PLMNs supported by a UE by using the IE idleModeMobilityControlInfo in an RRC Connection Release message to the UE. If no related SPID configuration is specified and this parameter is not set, a UE uses the cell reselection priority of the neighboring GERAN carrier frequency group, which is broadcast in the system information. This parameter applies only to LTE FDD and LTE TDD. |  | As Design |  |  | No Update
5143 | Additional |  | Massive MIMO Introduction | ServiceIdentifyPara_HeartbeatPacketLengthThld | ServiceIdentifyPara | HeartbeatPacketLengthThld | Heartbeat Packet Length Threshold | 180 | 180 | 40~1500 | P2 | 40~1500 | Indicates the threshold of the length of an IP packet for identifying heartbeat services. If the length of any IP packet of a service sent in 2s after RRC connection setup exceeds this threshold, the service is not identified as a heartbeat service. This parameter applies only to LTE TDD. |  | As Design |  |  | No Update
5144 | Additional |  | Massive MIMO Introduction | ServiceIdentifyPara_HeartbeatPacketNumberThld | ServiceIdentifyPara | HeartbeatPacketNumberThld | Heartbeat Packet Number Threshold | 4 | 4 | 4~50 | P2 | 4~50 | Indicates the threshold of the number of IP packets of a service for identifying heartbeat services. If the number of IP packets of a service sent within 2s after RRC connection setup exceeds this threshold, the service is not identified as a heartbeat service. This parameter applies only to LTE TDD. |  | As Design |  |  | No Update
5145 | Additional |  | Massive MIMO Introduction | ServiceIdentifyPara_MassFlowBigPacketRateThld | ServiceIdentifyPara | MassFlowBigPacketRateThld | Mass Flow Big Packet Rate Threshold | 80 | 80 | 50~100 | P2 | 50~100 | Indicates the threshold of the proportion of large downlink IP packets of a service to all IP packets in a measurement period. This threshold is used together with the MassFlowPacketNumberThld parameter to identify heavy-traffic services. If the proportion of large downlink IP packets of a service exceeds this threshold and the number of downlink IP packets of the service exceeds the MassFlowPacketNumberThld parameter, the service is identified as a heavy-traffic service. This parameter applies only to LTE TDD. |  | As Design |  |  | No Update
5146 | Additional |  | Massive MIMO Introduction | ServiceIdentifyPara_MassFlowDuration | ServiceIdentifyPara | MassFlowDuration | Mass Flow Monitor Duration | 2 | 2 | 2~60 | P2 | 2~60 | Indicates the measurement period for identification of heavy-traffic services. This parameter applies only to LTE TDD. |  | As Design |  |  | No Update
5147 | Additional |  | Massive MIMO Introduction | ServiceIdentifyPara_MassFlowPacketNumberThld | ServiceIdentifyPara | MassFlowPacketNumberThld | Mass Flow Packet Number Threshold | 200 | 200 | 50~65535 | P2 | 50~65535 | Indicates the threshold of the number of downlink IP packets of a service, which is used together with the MassFlowBigPacketRateThld parameter to identify heavy-traffic services. If the proportion of large downlink IP packets of a service exceeds the value of the MassFlowBigPacketRateThld parameter and the number of downlink IP packets of the service exceeds the value of MassflowPacketNumberThd parameter, the service is identified as a heavy-traffic service. This parameter applies only to LTE TDD. |  | As Design |  |  | No Update
5148 | Additional |  | None | ServiceIdentifyPara_LargePktDecThldInitValue | ServiceIdentifyPara | LargePktDecThldInitValue | Large Packet Decision Thld Init Value | 10240 | 10240 | 0~65535 | P2 | 0~65535 | Indicates the initial value of the large-packet decision threshold. This parameter and the UserServFeaExtTimeWindow parameter are used together to identify large-packet services. If the traffic volume within a specific time window is greater than this parameter value, the service is identified as a large-packet service. This parameter applies only to LTE TDD. |  | As Design |  |  | No Update
5149 | Additional |  | None | ServiceIdentifyPara_UserServFeaExtTimeWindow | ServiceIdentifyPara | UserServFeaExtTimeWindow | User Service Feature Extraction Time Window | 2 | 2 | 1~20 | P2 | 1~20 | Indicates the time window for extracting user service features. This parameter and the LargePktDecThldInitValue parameter are used together to identify large-packet services. This parameter applies only to LTE TDD. |  | As Design |  |  | No Update
5150 | Additional |  | None | ServiceIdentifyPara_SpeedTurboParaGroupId | ServiceIdentifyPara | SpeedTurboParaGroupId | Speed Turbo Parameter Group ID | 255 | None | 0~11,255 | P2 | 0~11,255 | Indicates the ID of the acceleration service parameter group used for speed turbo UE guarantee. If this parameter is set to 255, this parameter is invalid. This parameter applies only to LTE FDD and LTE TDD. |  | As Design |  |  | No Update
5151 | Additional |  | None | ServiceIdentifyPara_SpeedTurboDlIpPktSize | ServiceIdentifyPara | SpeedTurboDlIpPktSize | Speed Turbo DL IP Packet Size | 86 | 86 | 1~1500 | P2 | 1~1500 | Indicates the downlink IP packet size used for speed turbo UE identification. This parameter applies only to LTE FDD and LTE TDD. |  | As Design |  |  | No Update
5152 | Additional |  | None | ServiceIdentifyPara_SpeedTurboIpPktNumThld | ServiceIdentifyPara | SpeedTurboIpPktNumThld | Speed Turbo IP Packet Number Threshold | 7 | 7 | 1~15 | P2 | 1~15 | Indicates the IP packet number threshold used for speed turbo UE identification. If the number of uplink or downlink IP packets measured for a UE within the time window specified by SpeedTurboTimeWindow is greater than or equal to the value of this parameter, the base station identifies the UE as a speed turbo UE. If the number is less than the value of this parameter, the base station does not identify the UE as a speed turbo UE. This parameter applies only to LTE FDD and LTE TDD. |  | As Design |  |  | No Update
5153 | Additional |  | None | ServiceIdentifyPara_SpeedTurboIpPktSizeOffset | ServiceIdentifyPara | SpeedTurboIpPktSizeOffset | Speed Turbo IP Packet Size Offset | 19 | 19 | 1~1500 | P2 | 1~1500 | Indicates the offset to the IP packet size used in speed turbo UE identification. This parameter determines the range of uplink and downlink packet size fluctuation. This parameter applies only to LTE FDD and LTE TDD. |  | As Design |  |  | No Update
5154 | Additional |  | None | ServiceIdentifyPara_SpeedTurboTimeWindow | ServiceIdentifyPara | SpeedTurboTimeWindow | Speed Turbo Time Window | 500 | 500 | 1~1000 | P2 | 1~1000 | Indicates the time window for speed turbo UE identification. This parameter applies only to LTE FDD and LTE TDD. |  | As Design |  |  | No Update
5155 | Additional |  | None | ServiceIdentifyPara_SpeedTurboUlIpPktSize | ServiceIdentifyPara | SpeedTurboUlIpPktSize | Speed Turbo UL IP Packet Size | 86 | 86 | 1~1500 | P2 | 1~1500 | Indicates the uplink IP packet size used for speed turbo UE identification. This parameter applies only to LTE FDD and LTE TDD. |  | As Design |  |  | No Update
5156 | Additional |  | None | ServiceIdentifyPara_PktSizeDiffThld | ServiceIdentifyPara | PktSizeDiffThld | Packet Size Difference Threshold | 5 | 5 | 0~20 | P2 | 0~20 | Indicates the threshold, which is packet size difference between uplink and downlink, used for speed turbo UE identification. If the difference between the average uplink and downlink packet sizes measured for a UE within the time window specified by SpeedTurboTimeWindow is less than or equal to the value of this parameter, the base station identifies the UE as a speed turbo UE. If the difference is greater than the value of this parameter, the base station does not identify the UE as a speed turbo UE. This parameter applies only to LTE FDD and LTE TDD. |  | As Design |  |  | No Update
5157 | Additional |  | None | ServiceIdentifyPara_SpeedTurboDetectIntvl | ServiceIdentifyPara | SpeedTurboDetectIntvl | Speed Turbo Detection Interval | 4 | 4 | 0~10 | P2 | 0~10 | Indicates the period of time after which heavy-traffic service identification is performed in speed turbo UE identification. If the characteristics of uplink and downlink IP packets measured within the identification window specified by the ServiceIdentifyPara.SpeedTurboTimeWindow parameter meet requirements, heavy-traffic service identification is performed after this period of time elapses. If this parameter is set to 0, heavy-traffic service identification is not performed. This parameter applies only to FDD and TDD. |  | As Design |  |  | No Update
5158 | Additional |  | None | ServiceIdentifyPara_SpeedTurboIpPktNumHighThld | ServiceIdentifyPara | SpeedTurboIpPktNumHighThld | Speed Turbo IP Packet Num High Thld | 15 | 15 | 2~15 | P2 | 2~15 | Indicates the upper threshold, which is the number of IP packets, used in speed turbo UE identification. If the number of uplink or downlink IP packets measured for a UE within the time window specified by the ServiceIdentifyPara.SpeedTurboTimeWindow parameter is less than or equal to the value of this parameter, the base station identifies the UE as a speed turbo UE. If the number is greater than the value of this parameter, the base station does not identify the UE as a speed turbo UE. This parameter applies only to FDD and TDD. |  | As Design |  |  | No Update
5159 | Additional |  | None | ServiceIdentifyPara_SpeedTurboKeepAliveTimer | ServiceIdentifyPara | SpeedTurboKeepAliveTimer | Speed Turbo Keep Alive Timer | 60 | 60 | 2~60 | P2 | 2~60 | Indicates the guarantee duration after speed turbo UEs are identified. This parameter applies only to FDD and TDD. |  | As Design |  |  | No Update
5160 | Additional |  | None | ServiceIdentifyPara_AccelerationServiceAlgoSw | ServiceIdentifyPara | AccelerationServiceAlgoSw | Acceleration Service Algorithm Switch | UE_GUARANTEE_OPT_SW:Off | UE_GUARANTEE_OPT_SW:Off | UE_GUARANTEE_OPT_SW(UE_GUARANTEE_OPT_SW) | P2 | UE_GUARANTEE_OPT_SW(UE_GUARANTEE_OPT_SW) | Indicates whether to enable the acceleration service algorithm. UE_GUARANTEE_OPT_SW: Indicates whether to enable UE guarantee optimization. If this option is selected, UE guarantee optimization takes effect. Air interface acceleration guarantee can still be performed for UEs after handovers, SCG addition, or SCG removal. If this option is deselected, UE guarantee optimization does not take effect. This option applies only to FDD and TDD. |  | As Design |  |  | No Update
5161 | Additional |  | Carrier Aggregation for Downlink 2CC Carrier Aggregation for Downlink 2CC in 40MHz Support for UE Category 6 Flexible CA from Multiple Carriers Inter-eNodeB CA based on Coordinated eNodeB Inter-eNodeB CA based on Coordinated eNodeB | SccFreqCfg_SccPriority | SccFreqCfg | SccPriority | SCC Priority | 1 | None | 1~16 | P2 | 1~16 | Indicates the priority with which the candidate SCC works as an SCC for that PCC. A smaller value of this parameter indicates a lower priority, and a larger value indicates a higher priority. This parameter applies only to LTE FDD and LTE TDD. |  | Optim |  |  | No Update
5162 | Additional |  | Carrier Aggregation for Downlink 2CC Carrier Aggregation for Downlink 2CC in 40MHz Support for UE Category 6 Flexible CA from Multiple Carriers Inter-eNodeB CA based on Coordinated eNodeB Inter-eNodeB CA based on Coordinated eNodeB | SccFreqCfg_SccA2Offset | SccFreqCfg | SccA2Offset | SCC A2 Offset | 0 | None | -31~66 | P2 | -31~66 | Indicates the offset of the actual threshold for CA event A2 relative to the value of the CarrAggrA2ThdRsrp parameter in the CaMgtCfg MO. If the actual threshold is greater than -43 dBm, the value of -43 dBm takes effect. If the actual threshold is less than -140 dBm, the value of -140 dBm takes effect. This parameter applies only to LTE FDD and LTE TDD. |  | Optim |  |  | No Update
5163 | Additional |  | Carrier Aggregation for Downlink 2CC Carrier Aggregation for Downlink 2CC in 40MHz Support for UE Category 6 Flexible CA from Multiple Carriers Inter-eNodeB CA based on Coordinated eNodeB Inter-eNodeB CA based on Coordinated eNodeB | SccFreqCfg_SccA4Offset | SccFreqCfg | SccA4Offset | SCC A4 Offset | 0 | None | -35~62 | P2 | -35~62 | Indicates the offset of the actual threshold for CA event A4 relative to the value of the CarrAggrA4ThdRsrp parameter in the CaMgtCfg MO. If the actual threshold is greater than -43 dBm, the value of -43 dBm takes effect. If the actual threshold is less than -140 dBm, the value of -140 dBm takes effect. This parameter applies only to LTE FDD and LTE TDD. |  | Optim |  |  | No Update
5164 | Additional |  | Auto Neighbor Group Configuration | SccFreqCfg_BlindScellAddThd | SccFreqCfg | BlindScellAddThd | SCell Blind Configuration Flag Addition Threshold | 75 | 75 | 0~100 | P2 | 0~100 | Indicates the threshold for adding the setting of the flag used to identify whether a cell can be configured as an SCell in a blind manner. ANGC for CA compares the measured coverage overlap proportion of an inter-frequency neighboring cell and the serving cell with this parameter value. If the coverage overlap proportion is greater than or equal to this parameter value, the inter-frequency neighboring cell can be configured as an SCell in a blind manner for CA UEs in the serving cell and the flag setting is added or modified for the inter-frequency neighboring cell. A smaller value of this parameter indicates a looser coverage overlap requirement for adding the flag setting. A larger value of this parameter results in the opposite effect. This parameter applies only to LTE FDD and LTE TDD. |  | Optim |  |  | No Update
5165 | Additional |  | Auto Neighbor Group Configuration | SccFreqCfg_BlindScellDelThd | SccFreqCfg | BlindScellDelThd | SCell Blind Configuration Flag Deletion Threshold | 50 | 50 | 0~100 | P2 | 0~100 | Indicates the threshold for removing the setting of the flag used to identify whether a cell can be configured as an SCell in a blind manner. ANGC for CA compares the measured coverage overlap proportion of an inter-frequency neighboring cell and the serving cell with this parameter value. If this flag setting has been added for the inter-frequency neighboring cell and the coverage overlap proportion is less than this parameter value, the flag setting can be removed. A smaller value of this parameter results in a lower probability of removing the flag setting. A larger value results in a higher probability. This parameter applies only to LTE FDD and LTE TDD. |  | Optim |  |  | No Update
5166 | Additional |  | Auto Neighbor Group Configuration | SccFreqCfg_CtrlMode | SccFreqCfg | CtrlMode | SCell Blind Configuration Flag Control Mode | AUTO(Auto) | AUTO(Auto) | AUTO(Auto), MANUAL(Manual) | P2 | AUTO(Auto), MANUAL(Manual) | Indicates the control policy for the flag used to identify whether a cell can be configured as an SCell in a blind manner. If this parameter is set to AUTO, ANGC for CA can add, modify, or remove the flag settings for cells on this frequency. If this parameter is set to MANUAL, the flag settings for cells on this frequency can only be manually added, modified, or removed. This parameter applies only to LTE FDD and LTE TDD. |  | Optim |  |  | No Update
5167 | Additional |  | Camp & Handover Based on SPID UL Pre-allocation Based on SPID Carrier Aggregation for Downlink 2CC in 40MHz Support for UE Category 6 Flexible CA from Multiple Carriers Carrier Aggregation for Downlink 2CC FDD+TDD Downlink Carrier Aggregation (LTE TDD) FDD+TDD Downlink Carrier Aggregation (LTE FDD) | SccFreqCfg_SpidGrpId | SccFreqCfg | SpidGrpId | SPID Group ID | 65535 | 65535 | 0~255,65535 | P2 | 0~255,65535 | Indicates the SPID group ID, which identifies a group of UEs whose SPIDs belong to the same group. If this parameter is set to a value ranging from 0 to 255, the eNodeB cannot configure candidate SCCs of UEs that belong to the SPID group specified by this parameter as SCCs for CA. If this parameter is set to 65535, candidate SCCs of such UEs can be configured as SCCs for CA. This parameter applies only to LTE FDD and LTE TDD. |  | Optim |  |  | No Update
5168 | Additional |  | Flexible CA from Multiple Carriers LTE Spectrum Coordination (LTE FDD) LTE Spectrum Coordination (LTE TDD) | SccFreqCfg_SccA2RsrpThldExtendedOfs | SccFreqCfg | SccA2RsrpThldExtendedOfs | SCC A2/A4 RSRP Threshold Extended Offset | 0 | -10 | -31~0 | P2 | -31~0 | Indicates the extended offset to the RSRP threshold for SCell-related event A2 or A4. If this parameter is set to a non-0 value, the extended threshold for SCell-related event A2 or A4 is equal to the normal threshold for the event plus this offset. The normal threshold for event A2 is equal to the sum of the CarrAggrA2ThdRsrp parameter in the CaMgtCfg MO and the SccA2Offset parameter in the SccFreqCfg MO. The normal threshold for event A4 is equal to the sum of the CarrAggrA4ThdRsrp parameter in the CaMgtCfg MO and the SccA4Offset parameter in the SccFreqCfg MO. If the RSRP of an SCell is between the extended and normal thresholds for event A2, the eNodeB does not remove this SCell, which is considered to be in extended coverage state. For CA UEs at initial access, an incoming handover, or an RRC connection reestablishment, if the RSRP of a cell is greater than the extended threshold for event A4, the eNodeB can configure this cell, which is considered to be in extended coverage state, as an SCell. If the sum of this parameter, the CarrAggrA2ThdRsrp/CarrAggrA4ThdRsrp parameter in the CaMgtCfg MO, and the SccA2Offset/SccA4Offset parameter in the SccFreqCfg MO exceeds -43 dBm, -43 dBm is used as the normal threshold for event A2 or A4. If the sum is less than -140 dBm, -140 dBm is used as the normal threshold for event A2 or A4. The value 0 indicates that this parameter does not take effect. This parameter applies only to LTE FDD and LTE TDD. |  | Optim |  |  | No Update
5169 | Additional |  | Carrier Aggregation for Downlink 2CC Carrier Aggregation for Downlink 2CC in 40MHz Support for UE Category 6 Flexible CA from Multiple Carriers Inter-eNodeB CA based on Coordinated eNodeB | SccFreqCfg_CnOperatorList | SccFreqCfg | CnOperatorList | CN Operator List | 111111 | 111111 | 6 characters | P2 | 6 characters | Indicates the operators corresponding to an SCC. The characters of the parameter value are arranged in sequence according to the operator indexes of the base station. The value of each character can be either 0 or 1. If a character is set to 1, the SCC can be used by the corresponding operator. If a character is set to 0, the SCC cannot be used by the corresponding operator. The base station filters SCCs based on the operators for CA UEs. If the corresponding operator index is invalid, the base station ignores it. For example: 100100 indicates that the SCC belongs to the operators whose operator indexes are 0 and 3. This parameter applies only to FDD and TDD. |  | Optim |  |  | No Update
5170 | Additional |  | Carrier Aggregation for Uplink 2CC FDD+TDD Uplink Carrier Aggregation (LTE TDD) FDD+TDD Uplink Carrier Aggregation (LTE FDD) | SccFreqCfg_UlSpidGrpId | SccFreqCfg | UlSpidGrpId | Uplink SPID Group ID | 65535 | 65535 | 0~255,65535 | P2 | 0~255,65535 | Indicates the ID of an uplink SPID group. If this parameter is set to a value ranging from 0 to 255, the base station can configure the candidate SCC as an uplink CA SCC only for UEs whose SPIDs belong to this uplink SPID group. If this parameter is set to 65535, the function is disabled and the candidate SCC can be normally configured as an uplink CA SCC for all UEs. This parameter applies only to LTE FDD and LTE TDD. |  | Optim |  |  | No Update
5171 | Additional |  | Carrier Aggregation for Downlink 2CC Carrier Aggregation for Downlink 2CC in 40MHz Support for UE Category 6 Flexible CA from Multiple Carriers Inter-eNodeB CA based on Coordinated eNodeB Inter-eNodeB CA based on Coordinated eNodeB | PccFreqCfg_PccA4RsrqThd | PccFreqCfg | PccA4RsrqThd | PCC A4 RSRQ Threshold | -20 | None | -40~-6 | P2 | -40~-6 | Indicates the reference signal received quality (RSRQ) threshold for triggering event A4 during higher-priority carrier evaluation for PCC selection in scenarios where adaptive CA is used. If the measured RSRQ of an inter-frequency neighboring cell in the CA group is greater than this parameter value, the CA UE reports event A4. This parameter applies only to LTE FDD and LTE TDD. |  | Optim |  |  | No Update
5172 | Additional |  | None | PccFreqCfg_NsaDcPccA4RsrqThld | PccFreqCfg | NsaDcPccA4RsrqThld | NSA DC PCC A4 RSRQ Threshold | -20 | None | -40~-6 | P2 | -40~-6 | Indicates the RSRQ threshold for event A4 related to NSA DC PCC anchoring. If the measured RSRQ of an inter-frequency neighboring cell is greater than this parameter value, the NSA DC UE reports event A4. This parameter applies only to LTE FDD and LTE TDD. |  | Optim |  |  | No Update
5173 | Additional |  | None | eNodeBFlowCtrlPara_AdaptUnsyncTimerLen | eNodeBFlowCtrlPara | AdaptUnsyncTimerLen | Adaptive Unsynchronized Timer Length | 4 | 4 | 1~20 | P2 | 1~20 | Indicates whether an adaptive asynchronization UE is selected when the adaptive asynchronization function is enabled. If a UE does not transmit or receive data for a period of time that is longer than the AdaptUnsyncTimerLen parameter value, the UE is a candidate adaptive asynchronization UE. When this parameter value is larger than or equal to the QCIPARA.UeInactiveTimerForQci parameter value, the adaptive asynchronization function does not take effect. This parameter applies only to LTE FDD and LTE TDD. |  | As Design |  |  | No Update
5174 | Additional |  | None | eNodeBFlowCtrlPara_AdaptUnsyncUserNumThd | eNodeBFlowCtrlPara | AdaptUnsyncUserNumThd | Adaptive Unsynchronized User Num Threshold | 100 | 100 | 50~100 | P2 | 50~100 | Indicates the threshold of the ratio of uplink-synchronized UEs in a cell or a baseband processing unit. If the ratio of uplink-synchronized UEs in a cell or a baseband processing unit exceeds this threshold, the eNodeB adaptively enables some UEs that do not transmit or receive data for a period of time greater than the AdaptUnsyncTimerLen parameter value to enter the asynchronization state. As a result, PUCCH resources can be released and used by other UEs. This parameter applies only to LTE FDD and LTE TDD. |  | As Design |  |  | No Update
5175 | Additional |  | Intelligent Access Class Control Dynamic Service-specific Access Control eNodeB Supporting MTC Congestion Control | eNodeBFlowCtrlPara_DynAcBarPolicyMode | eNodeBFlowCtrlPara | DynAcBarPolicyMode | Dynamic AC Barring Policy Mode | FLOWCONTROL(FLOWCONTROL) | FLOWCONTROL(FLOWCONTROL) | FLOWCONTROL(FLOWCONTROL), CPULOAD(CPULOAD) | P2 | FLOWCONTROL(FLOWCONTROL), CPULOAD(CPULOAD) | Indicates the policy of determining cell congestion for intelligent AC control, dynamic service specific access control (SSAC), and extended access barring (EAB). When this parameter is set to FLOWCONTROL, an eNodeB determines the congestion state of a cell based on the flow control status. When this parameter is set to CPULOAD, an eNodeB determines the congestion state of a cell based on the CPU load threshold. When the CPU load of the main control board or baseband processing unit (BBP) serving a cell is greater than or equal to the CPU load threshold, the eNodeB determines that the cell is in a congestion state. The CPU load threshold is specified by the CpuLoadThd parameter. |  | As Design |  |  | No Update
5176 | Additional |  | Intelligent Access Class Control Dynamic Service-specific Access Control eNodeB Supporting MTC | eNodeBFlowCtrlPara_CpuLoadThd | eNodeBFlowCtrlPara | CpuLoadThd | CPU Load Threshold | 80 | 80 | 50~100 | P2 | 50~100 | Indicates the CPU load threshold of a board. If the CPU load of a main control board or baseband processing unit serving the cells is greater than or equal to this parameter value, the cells are congested. If the CPU load is less than this parameter value, the cells are not congested. This parameter takes effect only when the DynAcBarPolicyMode parameter is set to CPULOAD(CPULOAD). |  | As Design |  |  | No Update
5177 | Additional |  | Congestion Control for Public Safety | eNodeBFlowCtrlPara_McpttMsgCntSwitch | eNodeBFlowCtrlPara | McpttMsgCntSwitch | MCPTT Message Count Switch | OFF | OFF | OFF, HIGH, MEDIUM, LOW | P2 | OFF, HIGH, MEDIUM, LOW | Indicates the configuration level switch of the number of access messages for MCPTT services. If this parameter is set to OFF, service access is not affected by the number of access messages. If this parameter is set to HIGH, MEDIUM, or LOW, the service access number differs depending on the configuration level. The values of HIGH, MEDIUM, and LOW indicate the high, medium, and low allowed service access numbers, respectively. This parameter applies only to LTE FDD. |  | As Design |  |  | No Update
5178 | Additional |  | Intelligent Access Class Control Dynamic Service-specific Access Control | eNodeBFlowCtrlPara_DynAcBarringTrigAllCellSw | eNodeBFlowCtrlPara | DynAcBarringTrigAllCellSw | Dynamic AC Barring Trigger All Cell Switch | OFF(OFF) | OFF | OFF(OFF), ON(ON) | P2 | OFF(OFF), ON(ON) | Indicates whether dynamic access class (AC) control is triggered and takes effect on all cells on a board. If this parameter is set to ON, dynamic AC control is triggered and takes effect on all cells based on the board flow control status. If this parameter is set to OFF, dynamic AC control is triggered and takes effect on heavy-load cells based on flow control. This parameter applies only to LTE FDD and LTE TDD. |  | As Design |  |  | No Update
5179 | Additional |  | NSA Networking based on EPC(LTE FDD) NSA Networking based on EPC(LTE TDD) | eNodeBFlowCtrlPara_NsaFlowCtrlStrategy | eNodeBFlowCtrlPara | NsaFlowCtrlStrategy | NSA Flow Control Strategy | USER_CAPACITY_PREFERRED(USER_CAPACITY_PREFERRED) | USER_CAPACITY_PREFERRED(USER_CAPACITY_PREFERRED) | USER_CAPACITY_PREFERRED(USER_CAPACITY_PREFERRED), NSA_SCG_PREFERRED(NSA_SCG_PREFERRED) | P2 | USER_CAPACITY_PREFERRED(USER_CAPACITY_PREFERRED), NSA_SCG_PREFERRED(NSA_SCG_PREFERRED) | Indicates the NSA flow control policy. If this parameter is set to USER_CAPACITY_PREFERRED, the policy is UE capacity preferred. In this case, when the CPU usage is high, the eNodeB performs flow control over SCG addition for NSA UEs, to preferentially ensure that more UEs can access the network. If this parameter is set to NSA_SCG_PREFERRED, the policy is SCG addition for NSA UEs preferred. In this case, when the CPU usage is high, the eNodeB still allows SCG addition for NSA UEs. This parameter applies only to LTE FDD and LTE TDD. |  | As Design |  |  | No Update
5180 | Additional |  | None | eNodeBFlowCtrlPara_CongFlowCtrlSwitch | eNodeBFlowCtrlPara | CongFlowCtrlSwitch | Congestion Flow Control Switch | EX2_FLOW_CONTROL_SW:off | EX2_FLOW_CONTROL_SW:Off | EX2_FLOW_CONTROL_SW(EX2_FLOW_CONTROL_SW) | P2 | EX2_FLOW_CONTROL_SW(EX2_FLOW_CONTROL_SW) | Indicates whether to enable flow control upon congestion. EX2_FLOW_CONTROL_SW: Indicates whether to enable eX2 flow control. If this option is selected, the eX2AP performs flow control based on the SCTP congestion level to reduce signaling from the traffic source. If this option is deselected, the eX2AP does not perform flow control based on the SCTP congestion level. This option applies only to LTE FDD and LTE TDD. |  | As Design |  |  | No Update
5181 | Additional |  | Carrier Aggregation for Downlink 2CC Carrier Aggregation for Downlink 2CC in 40MHz Flexible CA from Multiple Carriers Inter-eNodeB CA based on Coordinated eNodeB Carrier Aggregation for Uplink 2CC Inter-eNodeB CA Based on Relaxed Backhaul Carrier Aggregation for Downlink 3CC in 40MHz Carrier Aggregation for Downlink 3CC in 60MHz Carrier Aggregation for Downlink 4CC and 5CC FDD+TDD Downlink Carrier Aggregation(LTE TDD) FDD+TDD Uplink Carrier Aggregation (LTE TDD) | eNodeBFlowCtrlPara_CaFlowCtrlThld | eNodeBFlowCtrlPara | CaFlowCtrlThld | CA Flow Control Threshold | 80 | 80 | 40~80 | P2 | 40~80 | Indicates the threshold, which is the CPU usage of the main control board serving a PCell accompanied with SCells, for flow control in CA scenarios. If the actual CPU usage of the main control board is greater than or equal to the value of this parameter, flow control takes effect in CA scenarios. This parameter applies only to FDD and TDD. |  | As Design |  |  | No Update
5182 | Additional |  | Carrier Aggregation for Downlink 2CC Carrier Aggregation for Downlink 2CC in 40MHz Flexible CA from Multiple Carriers Inter-eNodeB CA based on Coordinated eNodeB Carrier Aggregation for Uplink 2CC Inter-eNodeB CA Based on Relaxed Backhaul Carrier Aggregation for Downlink 3CC in 40MHz Carrier Aggregation for Downlink 3CC in 60MHz Carrier Aggregation for Downlink 4CC and 5CC FDD+TDD Downlink Carrier Aggregation(LTE TDD) FDD+TDD Uplink Carrier Aggregation (LTE TDD) | eNodeBFlowCtrlPara_InterEnbScellFlowCtrlThld | eNodeBFlowCtrlPara | InterEnbScellFlowCtrlThld | Inter-eNodeB SCell Flow Control Threshold | 75 | 75 | 40~75 | P2 | 40~75 | Indicates the threshold, which is the CPU usage of the main control board serving an inter-base-station SCell, for flow control in the inter-base-station SCell. If the actual CPU usage of the main control board is greater than or equal to the value of this parameter, flow control takes effect in the inter-base-station SCell. This parameter applies only to FDD and TDD. |  | As Design |  |  | No Update
5183 | Additional |  | Coordinated Scheduling based Power Control | CspcAlgoPara_CspcAlgoSwitch | CspcAlgoPara | CspcAlgoSwitch | CSPC Algorithm Switch | OFF(Off) | OFF(Off) | OFF(Off), ON(On) | P2 | OFF(Off), ON(On) | Indicates whether to enable CSPC in cells under the centralized control node in Cloud BB scenarios. This parameter applies only to LTE FDD. |  | As Design |  |  | No Update
5184 | Additional |  | Coordinated Scheduling based Power Control | CspcAlgoPara_CspcRsrpMeasMode | CspcAlgoPara | CspcRsrpMeasMode | CSPC RSRP Measurement Mode | RSRP_UL(Uplink RSRP) | RSRP_UL(Uplink RSRP) | RSRP_UL(Uplink RSRP) | P2 | RSRP_UL(Uplink RSRP) | Indicates the measurement mode of the reference signal received power (RSRP) used in CSPC. The uplink RSRP is measured based on the uplink sounding reference signal (SRS) measurement. This parameter applies only to LTE FDD. |  | As Design |  |  | No Update
5185 | Additional |  | Coordinated Scheduling based Power Control | CspcAlgoPara_CspcClusterMode | CspcAlgoPara | CspcClusterMode | CSPC Cluster Mode | STATIC_CONFIG(Static Config) | STATIC_CONFIG(Static Config) | STATIC_CONFIG(Static Config), DYNAMIC_PARTITION_CONFIG(Dynamic Partition Config) | P2 | STATIC_CONFIG(Static Config), DYNAMIC_PARTITION_CONFIG(Dynamic Partition Config) | Indicates the mode of grouping cells into clusters for CSPC. If this parameter is set to STATIC_CONFIG, cells must be manually grouped into clusters for CSPC based on site scenarios. If this parameter is set to DYNAMIC_PARTITION_CONFIG, the centralized control node periodically groups cells into clusters for CSPC based on site scenarios. The DYNAMIC_PARTITION_CONFIG value does not take effect currently. This parameter applies only to LTE FDD and LTE TDD. |  | As Design |  |  | No Update
5186 | Additional |  | Coordinated Scheduling based Power Control | CspcAlgoPara_CspcPowerConfigDelay | CspcAlgoPara | CspcPowerConfigDelay | CSPC Power Config Delay | 7 | 7 | 2~10 | P2 | 2~10 | Indicates the interval between the time that an eNodeB reports measurement information to the centralized control node and the time that the power configuration delivered by the centralized control node takes effect on the eNodeB. This parameter applies only to LTE FDD and LTE TDD. |  | As Design |  |  | No Update
5187 | Additional |  | Coordinated Scheduling based Power Control | CspcAlgoPara_CspcScheduleUeSpec | CspcAlgoPara | CspcScheduleUeSpec | CSPC Schedule UE Specification | 1 | 1 | 1~25 | P2 | 1~25 | Indicates the maximum number of UEs that can be selected for CSPC. This parameter applies only to LTE FDD and LTE TDD. |  | As Design |  |  | No Update
5188 | Additional |  | Coordinated Scheduling based Power Control | CspcAlgoPara_CspcEnableDlPrbRatioThd | CspcAlgoPara | CspcEnableDlPrbRatioThd | CSPC Enable Downlink PRB Ratio Threshold | 70 | 70 | 0~100 | P2 | 0~100 | Indicates the physical resource block (PRB) usage threshold for enabling coordinated scheduling-based power control (CSPC). CSPC is enabled when the highest PRB usage among all cells in a CSPC cluster is greater than this parameter value. To prevent CSPC from being enabled and disabled frequently in the cluster, the PRB usage threshold for disabling CSPC is lower than this parameter value. This parameter applies only to LTE FDD. |  | As Design |  |  | No Update
5189 | Additional |  | Coordinated Scheduling based Power Control | CspcAlgoPara_TddCspcAlgoSwitch | CspcAlgoPara | TddCspcAlgoSwitch | TDD Cspc Algorithm Switch | TddCspcMacroMicroSwitch:Off | TddCspcMacroMicroSwitch:Off | TddCspcMacroMicroSwitch(TddCspcMacroMicroSwitch) | P2 | TddCspcMacroMicroSwitch(TddCspcMacroMicroSwitch) | Indicates whether to enable CSPC for cells under the centralized control node in Cloud BB scenarios. This parameter applies only to LTE TDD. |  | As Design |  |  | No Update
5190 | Additional |  | Coordinated Scheduling based Power Control | CspcAlgoPara_CspcCapacityFactor | CspcAlgoPara | CspcCapacityFactor | CSPC Capacity Factor | 100 | None | 0~100 | P2 | 0~100 | Indicates the acceptable capacity loss proportion in a network with CSPC enabled. This parameter affects the gain for cell edge UEs. Set this parameter in heavily-loaded networks to adjust cell downlink throughput and the downlink throughput gain of cell edge UEs. If this parameter is set to 100, network capacity loss is not considered, and the downlink throughput gain of cell edge UEs reaches the maximum. If this parameter is set to 0, it is preferential to guarantee that capacity loss does not occur in heavily-loaded networks. However, the downlink throughput gain of cell edge UEs decreases. This parameter applies only to LTE FDD. |  | As Design |  |  | No Update
5191 | Additional |  | Neighbor Cell Classification Management | IRATNCellClassMgt_StatPeriodForNcellClass | IRATNCellClassMgt | StatPeriodForNcellClass | Statistic Period For NCell Class | 1440 | 1440 | 1~50400 | P2 | 1~50400 | Indicates the statistical period for inter-RAT neighbor relationship classification. The number of times a target cell is measured by UEs in the source cell is measured within the statistical period. The eNodeB determines whether the inter-RAT neighboring cell is a formal or extended neighboring cell based on the measurement result. If the predefined criteria are met within the statistical period, the inter-RAT neighboring cell is regarded as a formal neighboring cell. If the predefined criteria are not met within each of four consecutive statistical periods, the inter-RAT neighboring cell is regarded an extended neighboring cell. This parameter also indicates the statistical period for determining whether a neighboring UTRAN cell is an over-distant neighboring cell. If the number of handovers to a neighboring UTRAN cell reaches the specified threshold and the handover success rate meets the specified handover success rate threshold within a statistical period, the neighboring cell does not need to be reported to the MAE for over-distant neighboring cell detection. Otherwise, the neighboring cell needs to be reported to the MAE for over-distant neighboring cell detection. It is recommended that this parameter be set to a multiple of 5. If this parameter is not set to a multiple of 5, the effective parameter value is extended to a multiple of 5. This parameter applies only to LTE FDD and LTE TDD. |  | As Design |  |  | No Update
5192 | Additional |  | Neighbor Cell Classification Management | IRATNCellClassMgt_NCellMeasNumThd | IRATNCellClassMgt | NCellMeasNumThd | NCell Measure Number Threshold | 10 | 10 | 0~10000 | P2 | 0~10000 | Indicates the measurement times threshold for inter-RAT neighbor relationship classification. If the number of times a target cell is measured within the statistical period for inter-RAT neighbor relationship classification reaches this threshold, this inter-RAT neighboring cell is regarded a formal neighboring cell. If the number of times the target cell is measured does not reach this threshold within each of four consecutive statistical periods, this inter-RAT neighboring cell is regarded an extended neighboring cell. This parameter applies only to LTE FDD and LTE TDD. |  | As Design |  |  | No Update
5193 | Additional |  | None | VQMAlgo_ULDelayJitter | VQMAlgo | ULDelayJitter | UL Delay Jitter | 100 | 100 | 1~255 | P2 | 1~255 | Indicates the maximum UL voice packet delay variation allowed on the Uu interface. If the actual delay variation of a UL voice packet exceeds this limit, this packet is regarded as lost during the evaluation of voice quality indicator (VQI). The delay variation is measured at the eNodeB PDCP layer. This parameter applies only to LTE FDD and LTE TDD. |  | As Design |  |  | No Update
5194 | Additional |  | None | VQMAlgo_VqiGoodThd | VQMAlgo | VqiGoodThd | VQI Good Threshold | 300 | 300 | 0~500 | P2 | 0~500 | Indicates the voice quality indicator (VQI) threshold for determining the voice quality is good. If the VQI evaluation value is greater than the VqiGoodThd parameter value and less than or equal to the VqiExcellentThd parameter value, the voice quality is considered as good. If the VQI evaluation value is less than or equal to the VqiGoodThd parameter value and greater than the VqiPoorThd parameter value, the voice quality is considered as accepted. This parameter applies only to LTE FDD and LTE TDD. |  | As Design |  |  | No Update
5195 | Additional |  | None | VQMAlgo_VqiPoorThd | VQMAlgo | VqiPoorThd | VQI Poor Threshold | 200 | 200 | 0~500 | P2 | 0~500 | Indicates the voice quality indicator (VQI) threshold for determining the voice quality is poor. If the VQI evaluation value is greater than the VqiBadThd parameter value and less than or equal to the VqiPoorThd parameter value, the voice quality is considered as poor. If the VQI evaluation value is less than or equal to the VqiGoodThd parameter value and greater than the VqiPoorThd parameter value, the voice quality is considered as accepted. This parameter applies only to LTE FDD and LTE TDD. |  | As Design |  |  | No Update
5196 | Additional |  | None | VQMAlgo_VqiBadThd | VQMAlgo | VqiBadThd | VQI Bad Threshold | 100 | 100 | 0~500 | P2 | 0~500 | Indicates the voice quality indicator (VQI) threshold equal to or below which the voice quality is considered as bad. This parameter applies only to LTE FDD and LTE TDD. |  | As Design |  |  | No Update
5197 | Additional |  | None | VQMAlgo_AmrWbRadioLowQualRelThd | VQMAlgo | AmrWbRadioLowQualRelThd | Release Threshold of Radio Low Quality for Amr Wideband | 10 | 10 | 0~100 | P2 | 0~100 | Indicates the threshold of the packet loss rate over the air interface for normally releasing AMR-WB and EVS voice services. If the VQMAlgoSwitch parameter in the ENodeBAlgoSwitch MO is set to VQM_ALGO_SWITCH_AMR_ON and the uplink or downlink packet loss rate of AMR-WB UEs over the air interface exceeds this threshold, the eNodeB considers that AMR-WB UEs release calls due to poor voice quality. If the VQMAlgoSwitch parameter in the ENodeBAlgoSwitch MO is set to VQM_ALGO_SWITCH_ADAPTIVE_ON and the uplink or downlink packet loss rate of AMR-WB and EVS UEs over the air interface exceeds this threshold, the eNodeB considers that AMR-WB and EVS UEs release calls due to poor voice quality. This parameter applies only to LTE FDD and LTE TDD. |  | As Design |  |  | No Update
5198 | Additional |  | None | VQMAlgo_AmrNbRadioLowQualRelThd | VQMAlgo | AmrNbRadioLowQualRelThd | Release Threshold of Radio Low Quality for Amr Narrowband | 5 | 5 | 0~100 | P2 | 0~100 | Indicates the threshold of the packet loss rate over the air interface for normally releasing AMR-NB voice services. If the VQMAlgoSwitch parameter in the ENodeBAlgoSwitch MO is set to VQM_ALGO_SWITCH_AMR_ON or VQM_ALGO_SWITCH_ADAPTIVE_ON and the uplink or downlink packet loss rate of AMR-NB UEs over the air interface exceeds this threshold, the eNodeB considers that UEs release calls due to poor voice quality. This parameter applies only to LTE FDD and LTE TDD. |  | As Design |  |  | No Update
5199 | Additional |  | None | VQMAlgo_AmrSilentPeriodNum | VQMAlgo | AmrSilentPeriodNum | Period Number of Silent for Amr | 2 | 2 | 0~100 | P2 | 0~100 | Indicates the number of periods that is used to evaluate whether a voice service is muted due to poor voice quality. If an AMR or EVS voice service performed by a UE is muted in consecutive periods specified by this parameter, voice mute is regarded to occur during communication. This parameter applies only to LTE FDD and LTE TDD. |  | As Design |  |  | No Update
5200 | Additional |  | None | VQMAlgo_AmrLowQualRelPeriodNum | VQMAlgo | AmrLowQualRelPeriodNum | Period Number of Low Quality Release for Amr | 1 | 1 | 0~100 | P2 | 0~100 | Indicates the number of periods that is used to evaluate whether a voice service is released due to poor voice quality. If the voice quality of an AMR or EVS voice service is poor in consecutive periods specified by this parameter, the UE is regarded to normally release the voice service due to poor voice quality. This parameter applies only to LTE FDD and LTE TDD. |  | As Design |  |  | No Update
5201 | Additional |  | None | VQMAlgo_VqiExcellentThd | VQMAlgo | VqiExcellentThd | VQI Excellent Threshold | 400 | 400 | 0~500 | P2 | 0~500 | Indicates the voice quality indicator (VQI) threshold above which the voice quality is considered as excellent. This parameter applies only to LTE FDD and LTE TDD. |  | As Design |  |  | No Update
5202 | Additional |  | None | VQMAlgo_AmrNbSilentThd | VQMAlgo | AmrNbSilentThd | Threshold of Silent for Amr Narrowband | 20 | 20 | 0~100 | P2 | 0~100 | Indicates the threshold of the packet loss rate for determining whether AMR-NB voice services are muted. If the VQMAlgoSwitch parameter in the ENodeBAlgoSwitch MO is set to VQM_ALGO_SWITCH_AMR_ON or VQM_ALGO_SWITCH_ADAPTIVE_ON and the uplink or downlink packet loss rate of AMR-NB UEs exceeds this threshold, the eNodeB considers that AMR-NB voice services are muted. This parameter applies only to LTE FDD and LTE TDD. |  | As Design |  |  | No Update
5203 | Additional |  | None | VQMAlgo_AmrWbRcvLowQualRelThd | VQMAlgo | AmrWbRcvLowQualRelThd | Release Threshold of Receive Low Quality for Amr Wideband | 15 | 15 | 0~100 | P2 | 0~100 | Indicates the threshold of the received packets loss rate for normally releasing AMR-WB and EVS voice services due to poor voice quality. If the VQMAlgoSwitch parameter in the ENodeBAlgoSwitch MO is set to VQM_ALGO_SWITCH_AMR_ON(VQM_ALGO_SWITCH_AMR_ON) and the received packets loss rate of AMR-WB UEs in the uplink or downlink exceeds this threshold, the eNodeB considers that AMR-WB UEs release calls due to poor voice quality. If the VQMAlgoSwitch parameter in the ENodeBAlgoSwitch MO is set to VQM_ALGO_SWITCH_ADAPTIVE_ON(VQM_ALGO_SWITCH_ADAPTIVE_ON) and the received packets loss rate of AMR-WB and EVS UEs in the uplink or downlink exceeds this threshold, the eNodeB considers that AMR-WB and EVS UEs release calls due to poor voice quality. This parameter applies only to LTE FDD and LTE TDD. |  | As Design |  |  | No Update
5204 | Additional |  | None | VQMAlgo_AmrNbRcvLowQualRelThd | VQMAlgo | AmrNbRcvLowQualRelThd | Release Threshold of Receive Low Quality for Amr Narrowband | 10 | 10 | 0~100 | P2 | 0~100 | Indicates the threshold of the received packets loss rate for normally releasing AMR-NB voice services due to poor voice quality. If the VQMAlgoSwitch parameter in the ENodeBAlgoSwitch MO is set to VQM_ALGO_SWITCH_AMR_ON or VQM_ALGO_SWITCH_ADAPTIVE_ON and the received packets loss rate of AMR-NB UEs in the uplink or downlink exceeds this threshold, the eNodeB considers that AMR-NB UEs release calls due to poor voice quality. This parameter applies only to LTE FDD and LTE TDD. |  | As Design |  |  | No Update
5205 | Additional |  | None | VQMAlgo_AmrWbSilentThd | VQMAlgo | AmrWbSilentThd | Threshold of Silent for Amr Wideband | 30 | 30 | 0~100 | P2 | 0~100 | Indicates the threshold of the packet loss rate for determining whether AMR-WB and EVS services are muted. If the VQMAlgoSwitch parameter in the ENodeBAlgoSwitch MO is set to VQM_ALGO_SWITCH_AMR_ON and the uplink or downlink packet loss rate of AMR-WB UEs exceeds this threshold, the eNodeB considers that AMR-WB voice services are muted. If the VQMAlgoSwitch parameter in the ENodeBAlgoSwitch MO is set to VQM_ALGO_SWITCH_ADAPTIVE_ON and the uplink or downlink packet loss rate of AMR-WB and EVS UEs exceeds this threshold, the eNodeB considers that AMR-WB and EVS voice services are muted. This parameter applies only to LTE FDD and LTE TDD. |  | As Design |  |  | No Update
5206 | Additional |  | None | VQMAlgo_VQMAlgoPeriod | VQMAlgo | VQMAlgoPeriod | VQM Algorithm Period | 2DOT5(2.5) | None | 2DOT5(2.5), 5(5), 10(10) | P2 | 2DOT5(2.5), 5(5), 10(10) | Indicates the VQM evaluation period. During VQM-based voice quality evaluation, voice quality is evaluated and a score is exported periodically. This parameter applies only to LTE FDD and LTE TDD. |  | As Design |  |  | No Update
5207 | Additional |  | Support of VoLTE | VQMAlgo_VoiceCallSetupDelayThld | VQMAlgo | VoiceCallSetupDelayThld | Voice Call Setup Delay Threshold | 5000 | When the resource reservation procedure is enabled on the IMS side, the recommended value is 5000. When the resource reservation procedure is disabled on the IMS side, the recommended value is 3000. | 0~30000 | P2 | 0~30000 | Indicates the threshold for determining abnormal voice call setup delay. If the voice call setup delay (the duration between the INVITE message and the 180RINGING message) is greater than this threshold, an SIP exception event will be recorded in the internal CHR. If the voice call setup delay is less than or equal to this threshold, no SIP exception event will be recorded in the internal CHR. If this parameter is set to 0, the eNodeB does not check whether there are delay exceptions or record SIP exception events in the internal CHR. This parameter applies only to LTE FDD and LTE TDD. |  | As Design |  |  | No Update
5208 | Additional |  | Inter-eNodeB DL CoMP Based on Relaxed Backhaul Inter-eNodeB DL CoMP Based on Coordinated BBU | EuCoSchDLCoMPCfg_CordInfoEffDelay | EuCoSchDLCoMPCfg | CordInfoEffDelay | Coordinated Information Effective Delay | 6 | 6 | 3~20 | P2 | 3~20 | Indicates the interval between the time that the eNodeB reports measurement information and the time that the coordinated information delivered to the eNodeB takes effect. This parameter applies only to LTE FDD and LTE TDD. |  | As Design |  |  | No Update
5209 | Additional |  | Inter-eNodeB DL CoMP Based on Relaxed Backhaul Inter-eNodeB DL CoMP Based on Coordinated BBU | EuCoSchDLCoMPCfg_InterEnbDlCompSwitch | EuCoSchDLCoMPCfg | InterEnbDlCompSwitch | Inter-eNodeB DlCoMP Algorithm Switch | OFF(Off) | OFF(Off) | OFF(Off), ON(On) | P2 | OFF(Off), ON(On) | Indicates whether to enable inter-eNodeB DL CoMP in cells under the centralized control node in Cloud BB scenarios. This parameter applies only to LTE FDD and LTE TDD. |  | As Design |  |  | No Update
5210 | Additional |  | Inter-eNodeB DL CoMP Based on Relaxed Backhaul Inter-eNodeB DL CoMP Based on Coordinated BBU | EuCoSchDLCoMPCfg_EuCoSchUeSpec | EuCoSchDLCoMPCfg | EuCoSchUeSpec | Coordinated Schedule Ue Specification | 1 | 1 | 1~25 | P2 | 1~25 | Indicates the number of UEs scheduled by the centralized control node. This parameter applies only to LTE FDD and LTE TDD. |  | As Design |  |  | No Update
5211 | Additional |  | Automatic Neighbour Relation (ANR) Inter-RAT ANR | NCellPlmnList_PlmnListType | NCellPlmnList | PlmnListType | Plmn List Type | WHITE_LIST(WHITE_LIST) | None | BLACK_LIST(BLACK_LIST), GREY_LIST(GREY_LIST), WHITE_LIST(WHITE_LIST) | P2 | BLACK_LIST(BLACK_LIST), GREY_LIST(GREY_LIST), WHITE_LIST(WHITE_LIST) | Indicates the type of a PLMN list. If this parameter is set to BLACK_LIST, the cell of the blacklisted PLMN cannot be configured as a neighboring cell or an external cell by ANR. If this parameter is set to GREY_LIST, the cell of the graylisted PLMN can be added as a neighboring cell and an external cell by ANR, and the ANR marks a PLMN graylist label on the neighboring cell. If this parameter is set to WHITE_LIST, the cell of the whitelisted PLMN can be added as a neighboring cell and an external cell by ANR, and the ANR marks a PLMN whitelist label on the neighboring cell. This parameter can be set to only two of the three values for all PLMNs in an E-UTRAN, UTRAN, GERAN, or NG-RAN. The type of PLMNs for which this parameter is not configured is considered the third type by default. This parameter applies only to LTE FDD and LTE TDD. |  | As Design |  |  | No Update
5212 | Additional |  | Inter-RAT ANR | NCellPlmnList_gNBIdLength | NCellPlmnList | gNBIdLength | gNodeB ID Length | 22 | 22 | 22~32 | P2 | 22~32 | Indicates the length of a gNodeB ID. This parameter specifies the number of bits of the gNodeB ID in the NCI to uniquely identify an NCI. For details, see 3GPP TS 38.423. This parameter is valid only when the RatType parameter in the NCellPlmnList MO is set to NR. This parameter must be set to the gNodeB ID length of the gNodeB in the specified PLMN on the 5G network. This parameter applies only to LTE FDD and LTE TDD. |  | As Design |  |  | No Update
5213 | Additional |  | DL D-MIMO Distributed MIMO Intra-BBU D-MIMO D-MIMO by Macro RRUs D-MIMO Within a LampSite Cell Inter-eNodeB DL D-MIMO | DMIMOCluster_CoProcResId | DMIMOCluster | CoProcResId | Coordinate Process Resource ID | 255 | None | 0~12,255 | P2 | 0~12,255 | Identifies a co-processing resource. If this parameter is set to 255, no co-processing resource is specified for the cluster. This parameter applies only to LTE TDD. |  | As Design |  |  | No Update
5214 | Additional |  | Distributed MIMO D-MIMO Within a LampSite Cell | DMIMOCluster_BfWeightNormalizeMode | DMIMOCluster | BfWeightNormalizeMode | Beamforming Weight Normalized Mode | NEBF(NEBF) | NEBF(NEBF) | NEBF(NEBF), PEBF(PEBF) | P2 | NEBF(NEBF), PEBF(PEBF) | Indicates the beamforming weight normalization mode. If this parameter is set to NEBF(NEBF), all physical antennas consume the same amount of transmit power, but the orthogonality among paired UEs is affected. If this parameter is set to PEBF(PEBF), the orthogonality among paired UEs is not affected, but physical antennas consume different amount of transmit power. In this case, the power resources of certain physical antennas are not efficiently used. This parameter applies only to LTE TDD. |  | As Design |  |  | No Update
5215 | Additional |  | Initial Acceleration | AsParaGroup_AccelerationServiceOptSw | AsParaGroup | AccelerationServiceOptSw | Acceleration Service Optimization Switch | ENTER_DRX_SWITCH:On, MLB_AND_MBOCS_PROHIBITION_SW:Off, PDCCH_BOUNDARY_PC_OPT_SW:Off, PERIODIC_MEAS_OPT_SWITCH:Off, SCS_FAST_MOVING_UE_SW:Off | ENTER_DRX_SWITCH:On, MLB_AND_MBOCS_PROHIBITION_SW:Off, PERIODIC_MEAS_OPT_SWITCH:Off, PDCCH_BOUNDARY_PC_OPT_SW:On, SCS_FAST_MOVING_UE_SW:Off | ENTER_DRX_SWITCH(ENTER_DRX_SWITCH), MLB_AND_MBOCS_PROHIBITION_SW(MLB_AND_MBOCS_PROHIBITION_SW), PDCCH_BOUNDARY_PC_OPT_SW(PDCCH_BOUNDARY_PC_OPT_SW), PERIODIC_MEAS_OPT_SWITCH(PERIODIC_MEAS_OPT_SWITCH), SCS_FAST_MOVING_UE_SW(SCS_FAST_MOVING_UE_SW) | P2 | ENTER_DRX_SWITCH(ENTER_DRX_SWITCH), MLB_AND_MBOCS_PROHIBITION_SW(MLB_AND_MBOCS_PROHIBITION_SW), PDCCH_BOUNDARY_PC_OPT_SW(PDCCH_BOUNDARY_PC_OPT_SW), PERIODIC_MEAS_OPT_SWITCH(PERIODIC_MEAS_OPT_SWITCH), SCS_FAST_MOVING_UE_SW(SCS_FAST_MOVING_UE_SW) | Indicates whether to enable the acceleration service optimization algorithm. ENTER_DRX_SWITCH: Indicates whether to enable DRX for acceleration guarantee UEs. If this option is deselected, DRX is disabled for acceleration guarantee UEs. If this option is selected, the eNodeB does not perform special processing on the DRX function for acceleration guarantee UEs. This option applies only to LTE FDD and LTE TDD. MLB_AND_MBOCS_PROHIBITION_SW: Indicates whether to disable MLB and MBOCS for acceleration guarantee UEs. If this option is deselected, acceleration guarantee UEs can be transferred by MLB and MBOCS. If this option is selected, acceleration guarantee UEs cannot be transferred by MLB and MBOCS. This option applies only to LTE FDD and LTE TDD. PDCCH_BOUNDARY_PC_OPT_SW: Indicates whether to enable PDCCH boundary power control optimization for acceleration guarantee UEs. PDCCH boundary power control optimization is enabled for acceleration guarantee UEs only if this option is selected. This option applies only to LTE FDD. PERIODIC_MEAS_OPT_SWITCH: Indicates whether to allow acceleration guarantee UEs to perform periodic inter-frequency or inter-RAT measurements and MDT measurements. If this option is deselected, such UEs can perform periodic inter-frequency or inter-RAT measurements and MDT measurements. If this option is selected, the UEs cannot perform these measurements. This option applies only to LTE FDD and LTE TDD. SCS_FAST_MOVING_UE_SW: Indicates whether the eNodeB triggers fast-moving-UE smart carrier selection for UEs of this type. If this option is selected, the eNodeB triggers fast-moving-UE smart carrier selection for UEs of this type. If this option is deselected, the eNodeB does not trigger fast-moving-UE smart carrier selection for UEs of this type. This option applies only to LTE FDD and LTE TDD. |  | As Design |  |  | No Update
5216 | Additional |  | Initial Acceleration | AsParaGroup_AccServiceUeInactivityTmr | AsParaGroup | AccServiceUeInactivityTmr | Acceleration Service UE Inactivity Timer | 65535 | 65535 | 0~3600,65535 | P2 | 0~3600,65535 | Indicates the length of the UE inactivity timer for only acceleration-involved UEs that do not have QCI-1 services and which this parameter group applies to. If the eNodeB detects that such a UE has neither received nor sent data throughout a period specified by this timer, the eNodeB releases the RRC connection for the UE. If the parameter is set to 0, the eNodeB does not release the RRC connection. If the parameter is set to 65535, the parameter is invalid. If the parameter setting is changed, the change applies to UEs that newly access the network. When used for TCP link setup acceleration guarantee or WTCP acceleration, this parameter does not take effect. This parameter applies only to LTE FDD and LTE TDD. |  | As Design |  |  | No Update
5217 | Additional |  | None | AsParaGroup_AggregationAttribute | AsParaGroup | AggregationAttribute | Aggregation Attribute | DT_DATA_UE_FLAG:Off, DT_VOLTE_UE_FLAG:Off, FAST_MOVING_UE_FLAG:Off, OTT_FAST_MOVING_UE_FLAG:Off | DT_DATA_UE_FLAG:Off, DT_VOLTE_UE_FLAG:Off, FAST_MOVING_UE_FLAG:Off, OTT_FAST_MOVING_UE_FLAG:Off | DT_DATA_UE_FLAG(DT_DATA_UE_FLAG), DT_VOLTE_UE_FLAG(DT_VOLTE_UE_FLAG), FAST_MOVING_UE_FLAG(FAST_MOVING_UE_FLAG), OTT_FAST_MOVING_UE_FLAG(OTT_FAST_MOVING_UE_FLAG) | P2 | DT_DATA_UE_FLAG(DT_DATA_UE_FLAG), DT_VOLTE_UE_FLAG(DT_VOLTE_UE_FLAG), FAST_MOVING_UE_FLAG(FAST_MOVING_UE_FLAG), OTT_FAST_MOVING_UE_FLAG(OTT_FAST_MOVING_UE_FLAG) | DT_DATA_UE_FLAG: Indicates whether the specified air interface acceleration service guarantee parameter group is used for UEs running data services in drive tests. If this option is selected, the parameter group is used for UEs running data services in drive tests. If this option is deselected, the parameter group is not used for UEs running data services in drive tests. This option applies only to LTE FDD and LTE TDD. DT_VOLTE_UE_FLAG: Indicates whether the specified air interface acceleration service guarantee parameter group is used for UEs running VoLTE services in drive tests. If this option is selected, the parameter group is used for UEs running VoLTE services in drive tests. If this option is deselected, the parameter group is not used for UEs running VoLTE services in drive tests. FAST_MOVING_UE_FLAG: Indicates whether the specified air interface acceleration service guarantee parameter group is used for fast-moving UEs. If this option is selected, the parameter group is used for fast-moving UEs. If this option is deselected, the parameter group is not used for fast-moving UEs. This option applies only to LTE FDD and LTE TDD. OTT_FAST_MOVING_UE_FLAG: Indicates whether the specified air interface acceleration service guarantee parameter group is used for OTT fast-moving UEs. If this option is selected, the parameter group is used for OTT fast-moving UEs. If this option is deselected, the corresponding function does not take effect. This option applies only to FDD and TDD. |  | As Design |  |  | No Update
5218 | Additional |  | None | AsParaGroup_AccServiceUeKeepAliveTimer | AsParaGroup | AccServiceUeKeepAliveTimer | Acceleration Service UE Keep Alive Timer | 0 | 0 | 0~255 | P2 | 0~255 | Indicates the guarantee duration for acceleration service UEs after these UEs are identified. This parameter takes effect only when the UE_GUARANTEE_OPT_SW option of the ServiceIdentifyPara.AccelerationServiceAlgoSw parameter is selected. This parameter applies only to FDD and TDD. |  | As Design |  |  | No Update
5219 | Additional |  | None | AsParaGroup_GuaranteedUEType | AsParaGroup | GuaranteedUEType | Guaranteed UE Type | SC_BASED_GUARANTEED_UE(SC_BASED_GUARANTEED_UE) | SC_BASED_GUARANTEED_UE(SC_BASED_GUARANTEED_UE) | SC_BASED_GUARANTEED_UE(SC_BASED_GUARANTEED_UE), PKT_LENGTH_BASED_GUARANTEED_UE(PKT_LENGTH_BASED_GUARANTEED_UE) | P2 | SC_BASED_GUARANTEED_UE(SC_BASED_GUARANTEED_UE), PKT_LENGTH_BASED_GUARANTEED_UE(PKT_LENGTH_BASED_GUARANTEED_UE) | Indicates the type of guaranteed UEs for which guarantee is performed after their SCGs are deleted. This parameter applies only to FDD and TDD. |  | As Design |  |  | No Update
5220 | Additional |  | RAN Sharing with Common Carrier RAN Sharing with Dedicated Carrier Hybrid RAN Sharing | LicRatio_UpLicRatio | LicRatio | UpLicRatio | Uplink Traffic License Ratio | 25 | 25 | 1~100 | P2 | 1~100 | Indicates the proportion of the UL licensed traffic to the total licensed traffic of the eNodeB. The total licensed traffic is the sum of UL and DL licensed traffic. If this parameter is set to 100%, there is no DL licensed traffic, affecting service admission. This parameter applies only to LTE FDD and LTE TDD. |  | As Design |  |  | No Update
5221 | Additional |  | RAN Sharing with Common Carrier RAN Sharing with Dedicated Carrier Hybrid RAN Sharing | LicRatio_TrafficSharingType | LicRatio | TrafficSharingType | Traffic Sharing Type | SHARING(Sharing) | SHARING(Sharing) | SHARING(Sharing), DEDICATE(Dedicate) | P2 | SHARING(Sharing), DEDICATE(Dedicate) | Indicates the mode of traffic sharing between the operators in RAN sharing scenarios. If this parameter is set to SHARING, all the operators share the total traffic of the eNodeB without proportional limits. If this parameter is set to DEDICATE and the ENodeBSharingMode parameter is not set to INDEPENDENT, all the operators share the total traffic of the eNodeB based on specific proportions. However, the vacant traffic of an operator can be used by other operators. This parameter applies only to LTE FDD and LTE TDD. |  | As Design |  |  | No Update
5222 | Additional |  | Intra-LTE User Number Load Balancing | eNodeBMlb_InterFreqIdleMlbInterval | eNodeBMlb | InterFreqIdleMlbInterval | Inter Frequency Idle MLB Interval | 1440 | 1440 | 0~10080 | P2 | 0~10080 | Indicates the measurement period of eNodeB-level inter-frequency MLB for UEs in idle mode. If the INTER_FREQ_IDLE_MLB_SWITCH option of the MlbAlgoSwitch parameter in the ENodeBAlgoSwitch MO is selected, the eNodeB collects the number of uplink synchronized UEs at a period specified by the InterFreqIdleMlbInterval parameter. At the end of a measurement period, the eNodeB updates the policy for inter-frequency MLB in proportions for UEs in idle mode based on the measurement result. If the INTER_FREQ_IDLE_MLB_SWITCH option is deselected, the eNodeB does not update the policy for inter-frequency MLB in proportions for UEs in idle mode. This parameter applies only to LTE FDD and LTE TDD. |  | As Design |  |  | No Update
5223 | Additional |  | None | eNodeBMlb_InterFreqIdleMlbStaThd | eNodeBMlb | InterFreqIdleMlbStaThd | Inter Frequency Idle MLB Statistic Threshold | 3 | 3 | 1~10000 | P2 | 1~10000 | Indicates the sample quantity threshold of eNodeB-level inter-frequency MLB for UEs in idle mode. This parameter specifies whether to update the load balancing policy based on the statistics of eNodeB-level inter-frequency MLB for UEs in idle mode. If the INTER_FREQ_IDLE_MLB_SWITCH option of the MlbAlgoSwitch parameter in the ENodeBAlgoSwitch MO is selected, the eNodeB periodically measures the average number of uplink synchronized UEs in each cell. If the sum of the average number of uplink synchronized UEs in all cells is greater than or equal to this parameter value, the eNodeB updates the policy of inter-frequency MLB in proportions for UEs in idle mode based on the measurement result. This parameter applies only to LTE FDD and LTE TDD. |  | As Design |  |  | No Update
5224 | Additional |  | Interference-based Uplink Power Control LTE-A Introduction | eNodeBMlb_DlCaLbMaxCCNum | eNodeBMlb | DlCaLbMaxCCNum | DL CA LB Max Component Carrier Number | 3CC(3CC) | 3CC(3CC) | 3CC(3CC), 2CC(2CC) | P2 | 3CC(3CC), 2CC(2CC) | Indicates the maximum number of CCs aggregated for a CA UE whose load is to be transferred for load balancing in the downlink. If this parameter is set to 2CC(2CC), load of CA UEs using two CCs can be transferred for load balancing in the downlink. If this parameter is set to 3CC(3CC), load of CA UEs using two CCs or three CCs can be transferred for load balancing in the downlink. This parameter applies only to LTE TDD. |  | As Design |  |  | No Update
5225 | Additional |  | Interference-based Uplink Power Control LTE-A Introduction | eNodeBMlb_CaUeMinDataVolRatio | eNodeBMlb | CaUeMinDataVolRatio | CA UE Minimum Data Volume Ratio | 0 | 0 | 0~99 | P2 | 0~99 | Indicates the minimum data volume ratio between two CCs of a CA UE whose load is to be transferred. For example, if this parameter is set to 20, the minimum ratio of the data volume on a heavily loaded CC to that on a lightly loaded CC is 1/5. If this parameter is set to 0, the minimum ratio of the data volume on a heavily loaded CC to that on a lightly loaded CC is 0/1, that is, all data on the heavily loaded CC can be transferred to the lightly loaded CC. This parameter applies only to LTE TDD. |  | As Design |  |  | No Update
5226 | Additional |  | None | eNodeBMlb_InterFreqBeamMlbThld | eNodeBMlb | InterFreqBeamMlbThld | Inter Frequency Beam MLB Thld | 0 | 20 | 0~250 | P2 | 0~250 | Indicates the load ratio threshold for beam load balancing. If this parameter is set to a non-zero value, massive MIMO cells served by the base station participate in beam load balancing. When the inter-frequency beam load ratio exceeds the value of this parameter, beam load balancing is triggered. The value 0 indicates that this parameter does not take effect. This parameter applies only to LTE TDD. |  | As Design |  |  | No Update
5227 | Additional |  | None | BfAnt_Manufactory | BfAnt | Manufactory | Manufactory | OtherManufacturer1(OtherManufacturer1) | None | Andrew(Andrew), TongYu(TongYu), HaiTian(HaiTian), COMBA(COMBA), TTCOM(TTCOM), MOBI(MOBI), GUOXIN(GUOXIN), JIESAI(JIESAI), OtherManufacturer1(OtherManufacturer1), OtherManufacturer2(OtherManufacturer2), OtherManufacturer3(OtherManufacturer3), HuaweiAgisson(HuaweiAgisson), ShengLu(ShengLu), HongXin(HongXin) | P2 | Andrew(Andrew), TongYu(TongYu), HaiTian(HaiTian), COMBA(COMBA), TTCOM(TTCOM), MOBI(MOBI), GUOXIN(GUOXIN), JIESAI(JIESAI), OtherManufacturer1(OtherManufacturer1), OtherManufacturer2(OtherManufacturer2), OtherManufacturer3(OtherManufacturer3), HuaweiAgisson(HuaweiAgisson), ShengLu(ShengLu), HongXin(HongXin) | Indicates the manufacturer of a beamforming antenna. This parameter applies only to LTE TDD. |  | Optim |  |  | No Update
5228 | Additional |  | Soft Split Resource Duplex | BfAnt_CrsSplitBeamIndicator | BfAnt | CrsSplitBeamIndicator | CRS Split Beam Indicator | 255 | 255 | 0~7,255 | P2 | 0~7,255 | Indicates a split beam for the CRS of a cell from a split. If this parameter is set to a value ranging from 0 to 7, the eNodeB uses the split beam specified by this parameter to transmit the CRS of the soft split cell. The values 0 to 7 are divided into four groups: (0, 1), (2, 3), (4, 5), and (6, 7). This parameter must be set to different values in any of these groups for two split cells in a SSRDCellGroup MO. For example, if this parameter is set to 0 for the primary cell in a SSRDCellGroup MO, this parameter must be set to 1 for the secondary split cell in the same MO. If this parameter is set to 255, the eNodeB uses the default split beam to transmit the CRS of the soft split cell. This parameter applies only to LTE TDD. |  | Optim |  |  | No Update
5229 | Additional |  | None | BfAnt_VERTICALBEAMWIDTH | BfAnt | VERTICALBEAMWIDTH | Vertical Beam Width | 60 | None | 0~900 | P2 | 0~900 | Indicates the vertical beam width. This parameter only applies to LTE TDD cells. |  | Optim |  |  | No Update
5230 | Additional |  | Soft Split Resource Duplex | BfAnt_TILT | BfAnt | TILT | Tilt | 0 | None | -30~30 | P2 | -30~30 | Indicates the integral part of the tilt corresponding to the beamforming weighting value. This parameter is used with the TiltFractionalPart parameter, which indicates the fractional part (tenths) of the tilt. This parameter applies only to LTE TDD. |  | Optim |  |  | No Update
5231 | Additional |  | None | BfAnt_BEAMWIDTH | BfAnt | BEAMWIDTH | Beamwidth | 30 | None | 30,65,90,360 | P2 | 30,65,90,360 | Indicates the horizontal beamwidth formed after beamforming. This parameter is not used in massive MIMO scenarios. This parameter applies only to LTE TDD. |  | Optim |  |  | No Update
5232 | Additional |  | Soft Split Resource Duplex | BfAnt_Band | BfAnt | Band | Band | 33 | None | 0,33~64 | P2 | 0,33~64 | Indicates the frequency band used by a beamforming antenna. The value 0 is a broad frequency band, indicating that the object weight is applicable to all frequency bands. This parameter applies only to LTE TDD. |  | Optim |  |  | No Update
5233 | Additional |  | None | BfAnt_TYPE | BfAnt | TYPE | Antenna Type | INTELLIGENT | None | INTELLIGENT, DISTRIBUTED | P2 | INTELLIGENT, DISTRIBUTED | Indicates the type of a beamforming antenna. This parameter applies only to LTE TDD. |  | Optim |  |  | No Update
5234 | Additional |  | None | BfAnt_BFANTBEARING | BfAnt | BFANTBEARING | BFANTBEARING | 0 | 0 when CoverageScenario is set to SCENARIO_1 or SCENARIO_5 A value in the range of –10 to 10 when CoverageScenario is set to SCENARIO_2, SCENARIO_6, or SCENARIO_10 A value in the range of –20 to 20 when CoverageScenario is set to SCENARIO_3, SCENARIO_7, or SCENARIO_11 A value in the range of –30 to 30 when CoverageScenario is set to SCENARIO_4, SCENARIO_8, SCENARIO_9, SCENARIO_12, or SCENARIO_13 | -90~90 | P2 | -90~90 | Indicates angle at which an antenna deflects the horizontal azimuth of the beam (weight-based deflection relative to the mechanical azimuth). In non-massive MIMO scenarios, this parameter indicates only the degree at which a smart antenna deflects. In massive MIMO scenarios, this parameter indicates the degree at which an antenna deflects. With the mechanical azimuth of the antenna as the normal line, a clockwise deflection requires a positive value and a counterclockwise deflection requires a negative value. This parameter applies only to broadcast beams, but not to traffic beams. This parameter applies only to LTE TDD. |  | Optim |  |  | No Update
5235 | Additional |  | Massive MIMO Introduction | BfAnt_TiltFractionalPart | BfAnt | TiltFractionalPart | Tilt Fractional Part | 0 | None | -9~9 | P2 | -9~9 | Indicates the fractional part (tenths) of the tilt corresponding to the beamforming weighting value. This parameter is used with the Tilt parameter, which indicates the integral part of the tilt. This parameter applies only to massive MIMO scenarios. This parameter applies only to LTE TDD. |  | Optim |  |  | No Update
5236 | Additional |  | Automatic Congestion Handling Voice Characteristic Awareness Scheduling | ParaAutoOptCfg_PUSCHRsrpHighThd4AutoOpt | ParaAutoOptCfg | PUSCHRsrpHighThd4AutoOpt | PUSCH RSRP High Threshold for Auto Optimization | -96 | -96 | -126~24 | P2 | -126~24 | Indicates the target upper limit of RSRP used in automatic optimization for PUSCH closed-loop power control. This parameter takes effect only when PuschRsrpHighThdSwitch is on. This parameter applies only to LTE FDD and LTE TDD. |  | Optim |  |  | No Update
5237 | Additional |  | Automatic Congestion Handling | ParaAutoOptCfg_PUCCHPcSINROffset4AutoOpt | ParaAutoOptCfg | PUCCHPcSINROffset4AutoOpt | PUCCH PC SINR Offset for Auto Optimization | 10 | 10 | 0~15 | P2 | 0~15 | Indicates the target offset to the target SINR used in automatic optimization for PUCCH power control. This parameter applies only to LTE FDD and LTE TDD. |  | Optim |  |  | No Update
5238 | Additional |  | Automatic Congestion Handling | ParaAutoOptCfg_P0NominalPUCCH4AutoOpt | ParaAutoOptCfg | P0NominalPUCCH4AutoOpt | P0 Nominal PUCCH for Auto Opt | -105 | -105 | -127~-96 | P2 | -127~-96 | Indicates the target eNodeB-expected PUCCH transmit power used in automatic optimization for correct PUCCH demodulation. This parameter applies only to LTE FDD and LTE TDD. |  | Optim |  |  | No Update
5239 | Additional |  | Automatic Congestion Handling | ParaAutoOptCfg_HOTimesThd | ParaAutoOptCfg | HOTimesThd | Handover Times Threshold | 40 | 40 | 0~65535 | P2 | 0~65535 | Indicates the threshold of the number of handovers required for selecting a neighboring cell as a coordinated neighboring cell in automatic congestion handling. If the number of handovers from a serving cell to a neighboring cell exceeds the threshold in the last 5-minute period and the neighboring cell is ranked at the top according to the number of handovers, the neighboring cell is selected as a coordinated neighboring cell. Then, the serving cell will send a parameter adjustment request to the neighboring cell. This parameter applies only to LTE FDD and LTE TDD. |  | Optim |  |  | No Update
5240 | Additional |  | Automatic Congestion Handling | ParaAutoOptCfg_AchEffectiveType | ParaAutoOptCfg | AchEffectiveType | ACH Effective Type | TDD_ACH_SWITCH:Off, FDD_ACH_SWITCH:Off | TDD_ACH_SWITCH:Off, FDD_ACH_SWITCH:Off | TDD_ACH_SWITCH(TDD_ACH_SWITCH), FDD_ACH_SWITCH(FDD_ACH_SWITCH) | P2 | TDD_ACH_SWITCH(TDD_ACH_SWITCH), FDD_ACH_SWITCH(FDD_ACH_SWITCH) | Indicates the ACH effective type. TDD_ACH_SWITCH: If this option is selected, the ACH feature takes effect for LTE TDD cells. If this option is deselected, the ACH feature does not take effect for LTE TDD cells. This option applies only to LTE TDD. FDD_ACH_SWITCH: If this option is selected, the ACH feature takes effect for LTE FDD cells. If this option is deselected, the ACH feature does not take effect for LTE FDD cells. This option applies only to LTE FDD. |  | Optim |  |  | No Update
5241 | Additional |  | Video Service Rate Adaption | ScServiceQos_AppIpv4 | ScServiceQos | AppIpv4 | Application IPv4 | None | None | Valid IP address | P2 | Valid IP address | Indicates the IPv4 address of a service, which is used for service identification based on IP addresses. This parameter must be set only if the AppIdentType parameter is set to IPv4. This parameter applies only to LTE FDD and LTE TDD. |  | Optim |  |  | No Update
5242 | Additional |  | Video Service Rate Adaption | ScServiceQos_AppIpv6 | ScServiceQos | AppIpv6 | Application IPv6 | None | None | Valid IP address | P2 | Valid IP address | Indicates the IPv6 address of a service, which is used for service identification based on IP addresses. This parameter must be set only if the AppIdentType parameter is set to IPv6. This parameter applies only to LTE FDD and LTE TDD. |  | Optim |  |  | No Update
5243 | Additional |  | Inter-RAT ANR | BlindNcellOpt_StatisticPeriod | BlindNcellOpt | StatisticPeriod | Statistic Period | 10080 | 10080 | 1~50400 | P2 | 1~50400 | Indicates the statistic period for blind neighboring cell optimization. Information about CSFB-triggered measurement-based handovers or CSFB-triggered blind handovers is collected within the statistic period, and suggestions on blind neighboring cell optimization are exported or automatically executed after the statistic period. The statistic period is seven days by default. It is recommended that this parameter be set to a multiple of 5. If this parameter is not set to a multiple of 5, the actually effective parameter value is extended to a multiple of 5. This parameter applies only to LTE FDD and LTE TDD. |  | Optim |  |  | No Update
5244 | Additional |  | Inter-RAT ANR | BlindNcellOpt_SampleNumThd | BlindNcellOpt | SampleNumThd | Sample Number Threshold | 200 | 200 | 1~1000000 | P2 | 1~1000000 | Indicates the sampling number threshold of handovers from an E-UTRAN cell to neighboring cells. During the planning of neighboring cells for blind handovers, if the number of CSFB-triggered measurement-based handover attempts from the E-UTRAN cell to neighboring cells working at a frequency (or frequency group) within a measurement period is greater than this parameter value, the base station determines whether neighboring cells working at the frequency (or frequency group) can be selected as candidate cells in blind handovers. In blind neighboring cell optimization, if the number of blind handover attempts from the E-UTRAN cell to a neighboring cell that has been selected as a candidate cell for blind handovers within a measurement period is greater than this parameter value, the base station determines whether this neighboring cell can remain as a candidate cell for blind handovers. This parameter applies only to LTE FDD and LTE TDD. |  | Optim |  |  | No Update
5245 | Additional |  | Inter-RAT ANR | BlindNcellOpt_HoSuccRateThd | BlindNcellOpt | HoSuccRateThd | Handover Success Ratio Threshold | 98 | 98 | 0~100 | P2 | 0~100 | Indicates the outgoing handover success rate threshold for determining whether a neighboring cell can be selected as a candidate cell in blind handovers. If the success rate of measurement-based handovers from an E-UTRAN cell to a neighboring cell is greater than or equal to this parameter value within a measurement period, the base station determines whether the neighboring cell can be selected as a candidate cell in blind handovers. This parameter applies only to LTE FDD and LTE TDD. |  | Optim |  |  | No Update
5246 | Additional |  | Inter-RAT ANR | BlindNcellOpt_CsfbHoAttempRatioThd | BlindNcellOpt | CsfbHoAttempRatioThd | CSFB Handover Attempt Ratio Threshold | 98 | 98 | 0~100 | P2 | 0~100 | Indicates the CSFB-triggered measurement-based handover attempt ratio threshold for determining whether a neighboring cell can be selected as a candidate cell in blind handovers. In a measurement period, the ratio of the CSFB-triggered measurement-based handover attempts from an E-UTRAN cell to a neighboring cell to all CSFB-triggered measurement-based handover attempts from the E-UTRAN cell to all neighboring cells working on the corresponding frequency (or frequency group) is measured. If the ratio is greater than or equal to this threshold, the neighboring cell can be selected as a candidate cell in blind handovers. This parameter applies only to LTE FDD and LTE TDD. |  | Optim |  |  | No Update
5247 | Additional |  | Inter-RAT ANR | BlindNcellOpt_BlindHoSuccRateThd | BlindNcellOpt | BlindHoSuccRateThd | Blind Handover Success Ratio Threshold | 98 | 98 | 0~100 | P2 | 0~100 | Indicates the blind handover success rate threshold for determining whether a neighboring cell selected as a candidate cell in blind handovers can remain as a candidate cell in blind handovers. If the blind handover success rate of handing over a UE from an E-UTRAN cell to the neighboring cell that has been selected as a candidate cell in blind handovers is less than or equal to this parameter value within a measurement period, the neighboring cell cannot remain as a candidate cell in blind handovers. This parameter applies only to LTE FDD and LTE TDD. |  | Optim |  |  | No Update
5248 | Additional |  | Inter-RAT ANR | BlindNcellOpt_OptMode | BlindNcellOpt | OptMode | Optimization Mode | CONTROLLED(CONTROLLED) | CONTROLLED(CONTROLLED) | FREE(FREE), CONTROLLED(CONTROLLED) | P2 | FREE(FREE), CONTROLLED(CONTROLLED) | Indicates the mode of blind-handover priority optimization. If this parameter is set to FREE, the eNodeB automatically changes the blind-handover priorities for neighboring cells. If this parameter is set to CONTROLLED, the eNodeB does not automatically change the blind-handover priorities for neighboring cells but reports the optimization suggestions on blind-handover priorities for neighboring cells to the MAE for user confirmation. This parameter applies only to LTE FDD and LTE TDD. |  | Optim |  |  | No Update
5249 | Additional |  | None | BbpCollaborationGrp_InventoryBaseBandEqmId | BbpCollaborationGrp | InventoryBaseBandEqmId | Inventory Baseband Equipment ID | None | None | 0~23 | P2 | 0~23 | Indicates the ID of the inventory baseband equipment associated with a BBP collaboration group. When a BBP collaboration group is created, an inventory BBP in a BBU is added to the inventory baseband equipment and the ID of the inventory baseband equipment is associated with the ID of the BBP collaboration group. In this way, an inventory BBP is added to the BBP collaboration group. This parameter applies only to LTE FDD and LTE TDD. |  | Optim |  |  | No Update
5250 | Additional |  | None | BbpCollaborationGrp_CoBaseBandEqmId | BbpCollaborationGrp | CoBaseBandEqmId | Collaborating Baseband Equipment ID | None | None | 0~23 | P2 | 0~23 | Indicates the ID of the collaborating baseband equipment associated with a BBP collaboration group. When a BBP collaboration group is created, a collaborating BBP in a BBU is added to the collaborating baseband equipment and the ID of the collaborating baseband equipment is associated with the ID of the BBP collaboration group. In this way, a collaborating BBP is added to the BBP collaboration group. This parameter applies only to LTE FDD and LTE TDD. |  | Optim |  |  | No Update
5251 | Additional |  | None | BbpCollaborationGrp_CollaboratingFeatureList | BbpCollaborationGrp | CollaboratingFeatureList | Collaborating Features | TURBO_RECEIVER:Off | None | TURBO_RECEIVER(TURBO_RECEIVER) | P2 | TURBO_RECEIVER(TURBO_RECEIVER) | Indicates the feature that a BBP collaboration group supports. The feature is specified when the group is created. Currently, only the Turbo Receiver feature is supported. This parameter applies only to LTE FDD and LTE TDD. |  | Optim |  |  | No Update
5252 | Additional |  | None | BbpCollaborationGrp_BlockState | BbpCollaborationGrp | BlockState | Collaboration Group Block Indication | UNBLOCK(UNBLOCK) | None | UNBLOCK(UNBLOCK), HIGH_PRIORITY_BLOCK(HIGH_PRIORITY_BLOCK), LOW_PRIORITY_BLOCK(LOW_PRIORITY_BLOCK) | P2 | UNBLOCK(UNBLOCK), HIGH_PRIORITY_BLOCK(HIGH_PRIORITY_BLOCK), LOW_PRIORITY_BLOCK(LOW_PRIORITY_BLOCK) | Indicates the blocking method of a baseband processing unit (BBP) collaboration group. If this parameter is set to HIGH_PRIORITY_BLOCK(HIGH_PRIORITY_BLOCK), the UEs transferred from inventory BBPs to collaborating BBPs for assistance are immediately released. If this parameter is set to LOW_PRIORITY_BLOCK(LOW_PRIORITY_BLOCK), a BBP collaboration group is blocked when there are no UEs transferred from inventory BBPs to collaborating BBPs for assistance. If this parameter is set to UNBLOCK(Unblock), a BBP collaboration group is unblocked. This parameter applies only to LTE FDD and LTE TDD. |  | Optim |  |  | No Update
5253 | Additional |  | UL Unified Video Steering | QoEHoCommonCfg_QoEBasedHandoverStat | QoEHoCommonCfg | QoEBasedHandoverStat | QoE-Based Handover Stat | 5 | 5 | 0~60 | P2 | 0~60 | Indicates the value N in the P/N rule for QoE-based handover decision. If the throughput is unsatisfactory for P consecutive times during the measurement period N, QoE-based handover is triggered. This parameter applies only to LTE FDD and LTE TDD. |  | Optim |  |  | No Update
5254 | Additional |  | UL Unified Video Steering | QoEHoCommonCfg_QoEBasedHandoverLast | QoEHoCommonCfg | QoEBasedHandoverLast | QoE-Based Handover Last | 3 | 3 | 0~60 | P2 | 0~60 | Indicates the value P in the P/N rule for QoE-based handover decision. If the throughput is unsatisfactory for P consecutive times during the measurement period N, QoE-based handover is triggered. This parameter applies only to LTE FDD and LTE TDD. |  | Optim |  |  | No Update
5255 | Additional |  | Busy-Hour Download Rate Control Video Service Rate Adaption | QosPolicy_TrafficType | QosPolicy | TrafficType | Traffic Type | OTHER(OTHER) | OTHER(OTHER) | VIDEO(VIDEO), DOWNLOAD(DOWNLOAD), OTHER(OTHER) | P2 | VIDEO(VIDEO), DOWNLOAD(DOWNLOAD), OTHER(OTHER) | Indicates a traffic type for service differentiation. Currently, there are three types of traffic: VIDEO, DOWNLOAD, and OTHER. This parameter applies only to LTE FDD and LTE TDD. |  | Optim |  |  | No Update
5256 | Additional |  | Busy-Hour Download Rate Control Video Service Rate Adaption | QosPolicy_PriQueueId | QosPolicy | PriQueueId | Priority Queue Identity | QUEUE0(QUEUE0) | None | QUEUE0(QUEUE0), QUEUE1(QUEUE1), QUEUE2(QUEUE2), QUEUE3(QUEUE3), QUEUE4(QUEUE4), QUEUE5(QUEUE5), QUEUE6(QUEUE6), QUEUE7(QUEUE7) | P2 | QUEUE0(QUEUE0), QUEUE1(QUEUE1), QUEUE2(QUEUE2), QUEUE3(QUEUE3), QUEUE4(QUEUE4), QUEUE5(QUEUE5), QUEUE6(QUEUE6), QUEUE7(QUEUE7) | Indicates the ID of a prioritized queue. The eNodeB can provide differentiated services for a maximum of eight prioritized queues. Multiple DSCPs can be mapped to one queue, but one DSCP cannot be mapped to multiple queues. This parameter applies only to LTE FDD and LTE TDD. |  | Optim |  |  | No Update
5257 | Additional |  | Video Service Rate Adaption | QosPolicy_DlSgbr | QosPolicy | DlSgbr | Downlink Service Grant Bit Rate | 0 | None | 0~4294967295 | P2 | 0~4294967295 | Indicates the guaranteed bit rate of downlink services. This parameter must be set to a value greater than 0 if the TrafficType parameter value is VIDEO. Otherwise, commands containing this parameter fail to be executed. This parameter applies only to LTE FDD and LTE TDD. |  | Optim |  |  | No Update
5258 | Additional |  | Busy-Hour Download Rate Control | QosPolicy_DlSmbr | QosPolicy | DlSmbr | Downlink Service Maximum Bit Rate | 0 | None | 0~4294967295 | P2 | 0~4294967295 | Indicates the maximum bit rate for downlink services. If the downlink data rate of a UE exceeds the value of this parameter, rate control will be triggered for the UE. This parameter must be set to a value greater than 0 if the TrafficType parameter is set to DOWNLOAD. Otherwise, the command for QoS policy addition or modification cannot be successfully executed. This parameter applies only to LTE FDD and LTE TDD. |  | Optim |  |  | No Update
5259 | Additional |  | Video Service Rate Adaption | QosPolicy_RateControlSwitch | QosPolicy | RateControlSwitch | Rate Control Switch | ON(ON) | ON(ON) | OFF(OFF), ON(ON) | P2 | OFF(OFF), ON(ON) | Indicates whether to limit the UE rate based on the UE-AMBR. When the eNodeB detects that the UE has sufficient traffic in the queue: If this parameter is set to ON, the eNodeB limits the UE rate based on the UE-AMBR. If this parameter is set to OFF, the eNodeB does not limit the UE rate based on the UE-AMBR. This parameter applies only to LTE FDD and LTE TDD. |  | Optim |  |  | No Update
5260 | Additional |  | Busy-Hour Download Rate Control Video Service Rate Adaption | IpServiceQos_Description | IpServiceQos | Description | Traffic Description | None | None | 0~64 characters | P2 | 0~64 characters | Indicates a service description. This parameter applies only to LTE FDD and LTE TDD. |  | As Design |  |  | No Update
5261 | Additional |  | Busy-Hour Download Rate Control Video Service Rate Adaption | IpServiceQos_QosPolicyTimeSwitch | IpServiceQos | QosPolicyTimeSwitch | QoS Policy Time Switch | OFF(OFF) | None | OFF(OFF), ON(ON) | P2 | OFF(OFF), ON(ON) | Indicates whether to use different rate measures in two phases for QoS purposes. This switch is required only for video services, not for other services. If this parameter is set to ON for video services, the eNodeB provides an initial acceleration in the first phase and a normal rate guarantee in the second phase. If this parameter is set to OFF, the eNodeB provides a normal rate guarantee from the start. This parameter does not take effect if the QoS policy applies only to DSCP-based preallocation (with the PREALLOCATION_SW option of the ApplicationRange parameter selected and the VIDEO_AND_DWNLD_RATE_CTRL_SW option of the ApplicationRange parameter deselected). This parameter applies only to LTE FDD and LTE TDD. |  | As Design |  |  | No Update
5262 | Additional |  | Busy-Hour Download Rate Control Video Service Rate Adaption | IpServiceQos_FirQosPolicyId | IpServiceQos | FirQosPolicyId | First QoS Policy Identity | 255 | None | 0~127,255 | P2 | 0~127,255 | Indicates the ID of the QoS policy used in the first phase of a video service. If the QosPolicyTimeSwitch parameter is set to ON, the QoS policy is used in the initial phase of the service; if the QosPolicyTimeSwitch parameter is set to OFF, the QoS policy is used across the entire process of the service. The FirQosPolicyId parameter does not take effect if the QoS policy applies only to DSCP-based preallocation (with the PREALLOCATION_SW option of the ApplicationRange parameter selected and the VIDEO_AND_DWNLD_RATE_CTRL_SW option of the ApplicationRange parameter deselected). In this case, the system sets FirQosPolicyId to 255 by default, which is an invalid value. This parameter applies only to LTE FDD and LTE TDD. |  | As Design |  |  | No Update
5263 | Additional |  | Busy-Hour Download Rate Control Video Service Rate Adaption | IpServiceQos_FirQosPolicyTimeLength | IpServiceQos | FirQosPolicyTimeLength | First QoS Policy Time Length | 0 | None | 0~65535 | P2 | 0~65535 | Indicates the time length of the first phase in which the eNodeB provides initial acceleration for video services. When the QosPolicyTimeSwitch parameter is set to ON, the FirQosPolicyTimeLength parameter must be set to a value greater than 0. A larger value indicates longer acceleration time. When the QosPolicyTimeSwitch parameter is set to OFF, the FirQosPolicyTimeLength parameter does not need to be set, and the default value 0 is used. This parameter does not take effect if the QoS policy applies only to DSCP-based preallocation (with the PREALLOCATION_SW option of the ApplicationRange parameter selected and the VIDEO_AND_DWNLD_RATE_CTRL_SW option of the ApplicationRange parameter deselected). This parameter applies only to LTE FDD and LTE TDD. |  | As Design |  |  | No Update
5264 | Additional |  | Busy-Hour Download Rate Control Video Service Rate Adaption | IpServiceQos_SecQosPolicyId | IpServiceQos | SecQosPolicyId | Second QoS Policy Identity | 255 | 0~127 | 0~127,255 | P2 | 0~127,255 | Indicates the QoS policy to be used after initial acceleration is complete for a video service. If the QosPolicyTimeSwitch parameter is set to ON, set the SecQosPolicyId parameter to an existing QosPolicyId value in the range of 0 to 127. If the QosPolicyTimeSwitch parameter is set to OFF, the SecQosPolicyId parameter does not need to be set. In this case, the system sets SecQosPolicyId to 255 by default, which is an invalid value. This parameter does not take effect if the QoS policy applies only to DSCP-based preallocation (with the PREALLOCATION_SW option of the ApplicationRange parameter selected and the VIDEO_AND_DWNLD_RATE_CTRL_SW option of the ApplicationRange parameter deselected). This parameter applies only to LTE FDD and LTE TDD. |  | As Design |  |  | No Update
5265 | Additional |  | Busy-Hour Download Rate Control Video Service Rate Adaption | IpServiceQos_ApplicationRange | IpServiceQos | ApplicationRange | Application Range | VIDEO_AND_DWNLD_RATE_CTRL_SW:On, PREALLOCATION_SW:Off | None | VIDEO_AND_DWNLD_RATE_CTRL_SW(VIDEO_AND_DWNLD_RATE_CTRL_SW), PREALLOCATION_SW(PREALLOCATION_SW) | P2 | VIDEO_AND_DWNLD_RATE_CTRL_SW(VIDEO_AND_DWNLD_RATE_CTRL_SW), PREALLOCATION_SW(PREALLOCATION_SW) | Indicates the scope of functions to which a QoS policy is applicable. VIDEO_AND_DWNLD_RATE_CTRL_SW: If this option is selected, the QoS policy is applicable to DSCP-based video service rate adaptation and busy-hour download rate control. If this option is deselected, the QoS policy is not applicable to DSCP-based video service rate adaptation and busy-hour download rate control. This option applies only to LTE FDD and LTE TDD. PREALLOCATION_SW: If this option is selected, the QoS policy is applicable to DSCP-based preallocation. If this option is deselected, the QoS policy is not applicable to DSCP-based preallocation. This option applies only to LTE FDD and LTE TDD. |  | As Design |  |  | No Update
5266 | Additional |  | Cell Outage Detection and Compensation | eNodeBAlmCfg_TrafficFaultyDetectPeriod | eNodeBAlmCfg | TrafficFaultyDetectPeriod | Traffic Faulty Detect Period | 1080 | 1080 | 0~4320 | P2 | 0~4320 | Indicates the length for detecting service abnormality when the devices are suspected to experience soft failures. If service abnormality persists within the period of time specified by this parameter while the devices are suspected to experience soft failures, the devices are considered to experience soft failures. |  | As Design |  |  | No Update
5267 | Additional |  | None | eNodeBAlmCfg_SrvIntfAlmCfgSw | eNodeBAlmCfg | SrvIntfAlmCfgSw | Service Interface Alarm Configure Switch | S1:Off, X2:On | S1: Off, X2: On | S1(S1), X2(X2) | P2 | S1(S1), X2(X2) | Indicates whether to mask ALM-25888 SCTP Link Fault, ALM-25952 User Plane Path Fault, and ALM-25886 IP Path Fault. If the options of this parameter are selected, ALM-25888 SCTP Link Fault masking takes effect immediately, and ALM-25952 User Plane Bearer Link Fault (When the User Plane and Control Plane Are the Same Peer End, User Labels on the User Plane and SCTP Peer End Include GlobaleNBId_MCC-MNC-eNodeBId or GlobageNBId_MCC-MNC-gNodeBId) and ALM-25886 IP Path Fault masking takes effect next time the faults occur. S1: When ALM-29201 S1 Interface Fault and ALM-25888 SCTP Link Fault about an S1 interface are generated at the same time: 1) If this option is selected, ALM-29201 S1 Interface Fault is reported and ALM-25888 SCTP Link Fault is masked. 2) If this option is deselected, ALM-25888 SCTP Link Fault is not masked. X2: If this option is selected, alarms related to transport links for the X2 interface are masked when these alarms and ALM-29204 X2 Interface Fault are generated at the same time. If this option is deselected, alarms related to transport links for the X2 interface are not masked when these alarms and ALM-29204 X2 Interface Fault are generated at the same time. Alarms related to transport links for the X2 interface include ALM-25888 SCTP Link Fault, ALM-25886 IP Path Fault, and ALM-25952 User Plane Path Fault. For ALM-25952, the user-plane peer end and control-plane peer end are the same peer end if user labels of the user-plane peer end and SCTP peer end both include GlobaleNBId_MCC-MNC-eNodeBId or GlobalgNBId_MCC-MNC-gNodeBId and the values of GlobaleNBId_MCC-MNC-eNodeBId or GlobalgNBId_MCC-MNC-gNodeBId in these user labels are the same. |  | As Design |  |  | No Update
5268 | Additional |  | None | PIMCellGroup_Cell1Id | PIMCellGroup | Cell1Id | Cell1 Local Cell ID | None | None | 0~255 | P2 | 0~255 | Indicates the local identity of cell 1 in the passive intermodulation (PIM) cell group. This parameter applies only to LTE FDD. |  | As Design |  |  | No Update
5269 | Additional |  | None | PIMCellGroup_Cell2Id | PIMCellGroup | Cell2Id | Cell2 Local Cell ID | None | None | 0~255 | P2 | 0~255 | Indicates the local identity of cell 2 in the passive intermodulation (PIM) cell group. This parameter applies only to LTE FDD. |  | As Design |  |  | No Update
5270 | Additional |  | None | PIMCellGroup_Cell1SectorEqmId | PIMCellGroup | Cell1SectorEqmId | Cell1 Sector Equipment Identity | None | None | 0~65535 | P2 | 0~65535 | Indicates the sector equipment identity of cell 1 in the passive intermodulation (PIM) cell group. This parameter applies only to LTE FDD. |  | As Design |  |  | No Update
5271 | Additional |  | None | PIMCellGroup_Cell2SectorEqmId | PIMCellGroup | Cell2SectorEqmId | Cell2 Sector Equipment Identity | None | None | 0~65535 | P2 | 0~65535 | Indicates the sector equipment identity of cell 2 in the passive intermodulation (PIM) cell group. This parameter applies only to LTE FDD. |  | As Design |  |  | No Update
5272 | Additional |  | None | PIMCellGroup_PimMitigationMode | PIMCellGroup | PimMitigationMode | PIM Mitigation Mode | BASED_ON_PHY_ALGO(BASED_ON_PHY_ALGO) | None | BASED_ON_PHY_ALGO(BASED_ON_PHY_ALGO), BASED_ON_JOINT_SCH(BASED_ON_JOINT_SCH) | P2 | BASED_ON_PHY_ALGO(BASED_ON_PHY_ALGO), BASED_ON_JOINT_SCH(BASED_ON_JOINT_SCH) | Indicates the PIM mitigation mode. This parameter applies only to FDD. |  | As Design |  |  | No Update
5273 | Additional |  | None | BbpAssistGroup_MasterCabinetNo | BbpAssistGroup | MasterCabinetNo | Master Board Cabinet No. | None | None | 0~7 | P2 | 0~7 | Indicates the cabinet number of the master baseband processing unit (BBP) in a user-created LTE BBP assistance group. This parameter applies only to LTE FDD and LTE TDD. |  | As Design |  |  | No Update
5274 | Additional |  | None | BbpAssistGroup_MasterSubRackNo | BbpAssistGroup | MasterSubRackNo | Master Board Subrack No. | None | None | 0~1 | P2 | 0~1 | Indicates the subrack number of the master baseband processing unit (BBP) in a user-created LTE BBP assistance group. This parameter applies only to LTE FDD and LTE TDD. |  | As Design |  |  | No Update
5275 | Additional |  | None | BbpAssistGroup_MasterSlotNo | BbpAssistGroup | MasterSlotNo | Master Board Slot No. | None | None | 0~5 | P2 | 0~5 | Indicates the slot number of the master baseband processing unit (BBP) in a user-created LTE BBP assistance group. This parameter applies only to LTE FDD and LTE TDD. |  | As Design |  |  | No Update
5276 | Additional |  | None | BbpAssistGroup_AssistCabinetNo | BbpAssistGroup | AssistCabinetNo | Assist Board Cabinet No. | None | None | 0~7 | P2 | 0~7 | Indicates the cabinet number of the assistant baseband processing unit (BBP) in a user-created LTE BBP assistance group. This parameter applies only to LTE FDD and LTE TDD. |  | As Design |  |  | No Update
5277 | Additional |  | None | BbpAssistGroup_AssistSubRackNo | BbpAssistGroup | AssistSubRackNo | Assist Board Subrack No. | None | None | 0~1 | P2 | 0~1 | Indicates the subrack number of the assistant baseband processing unit (BBP) in a user-created LTE BBP assistance group. This parameter applies only to LTE FDD and LTE TDD. |  | As Design |  |  | No Update
5278 | Additional |  | None | BbpAssistGroup_AssistSlotNo | BbpAssistGroup | AssistSlotNo | Assist Board Slot No. | None | None | 0~5 | P2 | 0~5 | Indicates the slot number of the assistant baseband processing unit (BBP) in a user-created LTE BBP assistance group. This parameter applies only to LTE FDD and LTE TDD. |  | As Design |  |  | No Update
5279 | Additional |  | None | BbpAssistGroup_AssistStartTime | BbpAssistGroup | AssistStartTime | Assist Start Time | 02:00:00 | 02:00:00 | 00:00:00~23:59:59 | P2 | 00:00:00~23:59:59 | Indicates the assistance start time of a user-created LTE BBP assistance group. When the time specified by this parameter arrives, the eNodeB transfers a cell from the master BBP in the assistance group to the assistant BBP to assist the master BBP. When the start time arrives, a cell on the master BBP will be deactivated and reactivated. You are advised to set this parameter to a time when there are only a few UEs on the network. This parameter applies only to LTE FDD and LTE TDD. |  | As Design |  |  | No Update
5280 | Additional |  | None | BbpAssistGroup_CellLoadStatPeriod | BbpAssistGroup | CellLoadStatPeriod | Cell Load Stat Period | 168 | None | 24~2160 | P2 | 24~2160 | Indicates the period of collecting load statistics of the cells established on the master BBP in an LTE BBP assistance group. When the specified assistance start time arrives and load statistics of the cells established on the master BBP have been collected for at least one period, the eNodeB selects one cell on the master BBP based on the load statistics and related algorithm and transfers the selected cell to the assistant BBP. This parameter applies only to LTE FDD. |  | As Design |  |  | No Update
5281 | Additional |  | None | PIMFreqGroup_PimMitigationMode | PIMFreqGroup | PimMitigationMode | PIM Mitigation Mode | BASED_ON_PHY_ALGO(BASED_ON_PHY_ALGO) | None | BASED_ON_PHY_ALGO(BASED_ON_PHY_ALGO), BASED_ON_JOINT_SCH(BASED_ON_JOINT_SCH) | P2 | BASED_ON_PHY_ALGO(BASED_ON_PHY_ALGO), BASED_ON_JOINT_SCH(BASED_ON_JOINT_SCH) | Indicates the PIM mitigation mode. This parameter applies only to LTE FDD. |  | As Design |  |  | No Update
5282 | Additional |  | WBB User Steering Management | ANR_SpecServiceCellQuerySw | ANR | SpecServiceCellQuerySw | Specified Service Cell Query Switch | SPEC_CELL_FLAG_QUERY_SW:Off | SPEC_CELL_FLAG_QUERY_SW:Off | SPEC_CELL_FLAG_QUERY_SW(SPEC_CELL_FLAG_QUERY_SW) | P2 | SPEC_CELL_FLAG_QUERY_SW(SPEC_CELL_FLAG_QUERY_SW) | Indicates whether to query specified-service cells for ANR. Set this parameter based on the operator policy. SPEC_CELL_FLAG_QUERY_SW: Indicates whether the eNodeB checks with the MAE whether a newly added external cell is a specified-service cell. If this option is selected, the eNodeB checks with the MAE whether a newly added external cell is a specified-service cell. If this option is deselected, the eNodeB does not check with the MAE whether a newly added external cell is a specified-service cell. This option applies only to LTE FDD and LTE TDD. |  | As Design |  |  | No Update
5283 | Additional |  | Automatic Neighbour Relation (ANR) Inter-RAT ANR | ANR_FastAnrRprtAmount | ANR | FastAnrRprtAmount | Fast ANR PCI report amount | r4(4) | r4(4) | r1(1), r2(2), r4(4), r8(8), r16(16), r32(32), r64(64), Infinity(Infinity) | P2 | r1(1), r2(2), r4(4), r8(8), r16(16), r32(32), r64(64), Infinity(Infinity) | Indicates the number of periodic measurement reports sent for fast ANR. This parameter applies only to LTE FDD and LTE TDD. |  | As Design |  |  | No Update
5284 | Additional |  | Automatic Neighbour Relation (ANR) Inter-RAT ANR | ANR_FastAnrRprtInterval | ANR | FastAnrRprtInterval | Fast ANR PCI report interval | 5120ms(5120ms) | 5120ms | 120ms(120ms), 240ms(240ms), 480ms(480ms), 640ms(640ms), 1024ms(1024ms), 2048ms(2048ms), 5120ms(5120ms), 10240ms(10240ms), 1min(1min), 6min(6min), 12min(12min), 30min(30min), 60min(60min) | P2 | 120ms(120ms), 240ms(240ms), 480ms(480ms), 640ms(640ms), 1024ms(1024ms), 2048ms(2048ms), 5120ms(5120ms), 10240ms(10240ms), 1min(1min), 6min(6min), 12min(12min), 30min(30min), 60min(60min) | Indicates the interval at which periodic measurement reports are sent for fast ANR. This parameter applies only to LTE FDD and LTE TDD. |  | As Design |  |  | No Update
5285 | Additional |  | Automatic Neighbour Relation (ANR) Inter-RAT ANR | ANR_FastAnrCheckPeriod | ANR | FastAnrCheckPeriod | Fast ANR checking period | 60 | 60 | 1~10080 | P2 | 1~10080 | Indicates the fast ANR checking timer. When the timer is expired, the eNodeB automatically checks whether to disable fast ANR. It is recommended that this parameter be set to a multiple of 5. If this parameter is not set to a multiple of 5, the actually effective parameter value is extended to a multiple of 5. This parameter applies only to LTE FDD and LTE TDD. |  | As Design |  |  | No Update
5286 | Additional |  | Automatic Neighbour Relation (ANR) | ANR_FastAnrRsrpThd | ANR | FastAnrRsrpThd | Fast ANR measurement RSRP threshold | -102 | -102 | -130~-70 | P2 | -130~-70 | Indicates the RSRP threshold for intra-RAT fast ANR. If the signal quality in a neighboring E-UTRAN cell reported by a UE is lower than this threshold, the cell is not automatically added as an external cell of the eNodeB. This parameter applies only to LTE FDD and LTE TDD. |  | As Design |  |  | No Update
5287 | Additional |  | Automatic Neighbour Relation (ANR) | ANR_FastAnrIntraRatMeasUeNum | ANR | FastAnrIntraRatMeasUeNum | IntraRat Fast ANR measurement UE number | 5 | 5 | 1~200 | P2 | 1~200 | Indicates the maximum allowed number of UEs performing intra-RAT measurements for fast ANR. After the number of UEs performing intra-RAT measurements for fast ANR reaches the maximum number, no more UEs will perform intra-RAT measurements for fast ANR. This parameter applies only to LTE FDD and LTE TDD. |  | As Design |  |  | No Update
5288 | Additional |  | Inter-RAT ANR | ANR_FastAnrInterRatMeasUeNum | ANR | FastAnrInterRatMeasUeNum | InterRat Fast ANR measurement UE number | 5 | 5 | 1~200 | P2 | 1~200 | Indicates the maximum allowed number of UEs performing inter-RAT measurements for fast ANR. After the number of UEs performing inter-RAT measurements for fast ANR reaches the maximum number, no more UEs will perform inter-RAT measurements for fast ANR. This parameter applies only to LTE FDD and LTE TDD. |  | As Design |  |  | No Update
5289 | Additional |  | Automatic Neighbour Relation (ANR) | ANR_FastAnrIntraRatUeNumThd | ANR | FastAnrIntraRatUeNumThd | IntraRat Fast ANR valid measurement min UE number | 20 | 20 | 1~10000 | P2 | 1~10000 | Indicates the threshold above which the eNodeB enters the monitoring state for intra-RAT fast ANR. The threshold is expressed as the number of UEs that have performed measurements for intra-RAT fast ANR. This parameter applies only to LTE FDD and LTE TDD. |  | As Design |  |  | No Update
5290 | Additional |  | Inter-RAT ANR | ANR_FastAnrInterRatUeNumThd | ANR | FastAnrInterRatUeNumThd | InterRat Fast ANR valid measurement min UE number | 20 | 20 | 1~10000 | P2 | 1~10000 | Indicates the threshold above which the eNodeB enters the monitoring state for inter-RAT fast ANR. The threshold is expressed as the number of UEs that have performed measurements for inter-RAT fast ANR. This parameter applies only to LTE FDD and LTE TDD. |  | As Design |  |  | No Update
5291 | Additional |  | Automatic Neighbour Relation (ANR) | ANR_StatisticPeriodForNRTDel | ANR | StatisticPeriodForNRTDel | Statistic Cycle For Delete NRT | 1440 | 1440 | 1~50400 | P2 | 1~50400 | Indicates the intra-RAT neighbor relationship removal evaluation period during which the eNodeB collects statistics on whether an intra-RAT neighboring cell has been detected by UEs and the number of handovers to the intra-RAT neighboring cell. The eNodeB uses the statistics to determine whether to remove the neighbor relationship when the number of neighbor relationships in the intra-RAT NRT has reached the maximum and a new neighbor relationship needs to be added to the NRT by ANR. This parameter is also used to determine whether to remove an external cell from an intra-RAT NCL. If there are four consecutive periods in which an external cell in the NCL has no corresponding entry in any NRT, and if the local eNodeB is not configured with an X2 interface with the peer eNodeB providing the external cell, the eNodeB removes the external cell from the NCL. This parameter is also used to determine periodic removal of redundant neighbor relationships from an intra-RAT NRT. The neighbor relationship with the intra-RAT cell to which no UEs are handed over from the local cell within N consecutive periods is removed from the NRT. N is specified by the StatPeriodCoeff parameter. It is recommended that this parameter be set to a multiple of 5. If this parameter is not set to a multiple of 5, the actually effective parameter value is extended to a multiple of 5. This parameter applies only to LTE FDD and LTE TDD. |  | As Design |  |  | No Update
5292 | Additional |  | Automatic Neighbour Relation (ANR) | ANR_StatisticNumForNRTDel | ANR | StatisticNumForNRTDel | Statistic Number For Delete NRT | 50 | 50 | 1~10000 | P2 | 1~10000 | Indicates the threshold of the total number of handovers from the local cell to all intra-RAT neighboring cells, above which the eNodeB determines whether to remove neighbor relationships from a full intra-RAT NRT or whether to periodically remove redundant neighbor relationships from an intra-RAT NRT. Consider that the number of neighbor relationships in the NRT has reached its maximum and a new neighbor relationship needs to be added by ANR. If the total number of handovers (of all types) from the local cell to its intra-RAT neighboring cells in the previous removal evaluation period reaches this parameter value, removal of a neighbor relationship from the intra-RAT NRT can be triggered. In periodic redundant neighbor relationship removal, the eNodeB removes redundant neighbor relationships if the total number of handovers (of all types) from the local cell to all intra-RAT neighboring cells reaches this parameter value for N consecutive removal evaluation periods. N is specified by the StatPeriodCoeff parameter. This parameter applies only to LTE FDD and LTE TDD. |  | As Design |  |  | No Update
5293 | Additional |  | PCI Collision Detection and Self-Optimization | ANR_ActivePciConflictSwitch | ANR | ActivePciConflictSwitch | ANR Active PCI Conflict Detection Switch | OFF(Off) | OFF(Off) | OFF(Off), ON(On) | P2 | OFF(Off), ON(On) | Indicates the switch used to enable or disable proactive PCI conflict detection. Within a specified duration after this switch is turned on, the eNodeB delivers measurement configurations for proactive PCI conflict detection to UEs that meet specific requirements. Then, the eNodeB starts the detection based on the measurement reports from the UEs. This parameter applies only to LTE FDD and LTE TDD. |  | As Design |  |  | No Update
5294 | Additional |  | PCI Collision Detection and Self-Optimization | ANR_StartTime | ANR | StartTime | Start time | 14:00:00 | 14:00:00 | 00:00:00~23:59:59 | P2 | 00:00:00~23:59:59 | Indicates the time the eNodeB starts PCI conflict detection or neighboring cell blacklist management. If the end time is the same as or earlier than the start time, the detection or management ends at the specified end time on the next day. This parameter applies only to LTE FDD and LTE TDD. |  | As Design |  |  | No Update
5295 | Additional |  | PCI Collision Detection and Self-Optimization | ANR_StopTime | ANR | StopTime | Stop time | 15:00:00 | 15:00:00 | 00:00:00~23:59:59 | P2 | 00:00:00~23:59:59 | Indicates the time the eNodeB stops PCI conflict detection or neighboring cell blacklist management. If the end time is the same as or earlier than the start time, the detection or management ends at the specified end time on the next day. This parameter applies only to LTE FDD and LTE TDD. |  | As Design |  |  | No Update
5296 | Additional |  | Inter-RAT ANR | ANR_FastAnrRscpThd | ANR | FastAnrRscpThd | UTRAN Fast ANR RSCP threshold | -106 | -106 | -120~-25 | P2 | -120~-25 | Indicates the received signal code power (RSCP) threshold for fast ANR with UTRAN. If the signal quality in a neighboring UTRAN cell reported by a UE is lower than this threshold, the cell is not automatically added as an external cell of the eNodeB. This parameter applies only to LTE FDD and LTE TDD. |  | As Design |  |  | No Update
5297 | Additional |  | Inter-RAT ANR | ANR_FastAnrRssiThd | ANR | FastAnrRssiThd | GERAN Fast ANR RSSI threshold | -103 | -103 | -110~-48 | P2 | -110~-48 | Indicates the received signal strength indicator (RSSI) threshold for fast ANR with GERAN. If the signal quality in a neighboring GERAN cell reported by a UE is lower than this threshold, the cell is not automatically added as an external cell of the eNodeB. This parameter applies only to LTE FDD and LTE TDD. |  | As Design |  |  | No Update
5298 | Additional |  | Automatic Neighbour Relation (ANR) | ANR_NoHoSetThd | ANR | NoHoSetThd | Set not handover attribute threshold | 0 | 0 | 0~100 | P2 | 0~100 | Indicates the handover success rate threshold based on which ANR automatically sets NoHoFlag of a neighboring cell to FORBID_HO_ENUM. The threshold is the ratio of the number of successful handovers to the total number of handover attempts from the local cell to the neighboring cell. If the handover success rate within a measurement period is equal to or less than this threshold, ANR automatically sets NoHoFlag of the neighboring cell to FORBID_HO_ENUM. This parameter applies only to LTE FDD and LTE TDD. |  | As Design |  |  | No Update
5299 | Additional |  | Automatic Neighbour Relation (ANR) | ANR_NcellHoForNRTDelThd | ANR | NcellHoForNRTDelThd | Handover threshold for delete NRT | 20 | 20 | 0~10000 | P2 | 0~10000 | Indicates a threshold for removing a neighbor relationship from an E-UTRAN NRT. When the NRT reaches its capacity and ANR needs to add a new neighbor relationship to the NRT, ANR removes an old neighbor relationship with a cell from the NRT if the number of handovers to this cell is less than the threshold. If this parameter is set to 0, ANR removes the neighbor relationship with a cell from an NRT not based on the number of handovers to this cell but based on the number of measurement reports on this cell. If this parameter is set to another value, ANR can remove the neighbor relationship with a cell from an NRT if the number of handovers to this cell is less than the threshold. This parameter applies only to LTE FDD and LTE TDD. |  | As Design |  |  | No Update
5300 | Additional |  | Automatic Neighbour Relation (ANR) Inter-RAT ANR | ANR_FastAnrMode | ANR | FastAnrMode | Fast ANR Mode | NCL_MODE(NCL Mode) | NCL_MODE(NCL Mode) | NCL_MODE(NCL Mode), NCL_NRT_MODE(NCL and NRT Mode), NRT_MODE(NRT_MODE) | P2 | NCL_MODE(NCL Mode), NCL_NRT_MODE(NCL and NRT Mode), NRT_MODE(NRT_MODE) | Indicates the policy based on which fast ANR adds detected cells to NCLs and NRTs. If this parameter is set to NCL_MODE, fast ANR adds a detected cell that meets certain conditions to an NCL only. If this parameter is set to NCL_NRT_MODE, fast ANR adds a detected cell that meets certain conditions to an NCL and can add neighbor relationships with cells that meet certain conditions to NRTs based on NCLs. If this parameter is set to NRT_MODE, fast ANR adds a detected cell that meets certain conditions and with which the neighbor relationship is not in an NRT of the source cell to an NCL and adds the neighbor relationship with the detected cell to an NRT of the source cell based on CGI reading. Neighbor relationships with cells that meet certain conditions cannot be directly added to NRTs based on NCLs. This parameter applies only to LTE FDD and LTE TDD. |  | As Design |  |  | No Update
5301 | Additional |  | SRVCC to UTRAN SRVCC to GERAN CS Fallback to UTRAN CS Fallback to GERAN CS Fallback to CDMA2000 1xRTT PS Inter-RAT Mobility between E-UTRAN and UTRAN PS Inter-RAT Mobility between E-UTRAN and GERAN PS Inter-RAT Mobility between E-UTRAN and CDMA2000 Intra-LTE Load Balancing Inter-RAT Load Sharing to UTRAN Inter-RAT Load Sharing to GERAN Automatic Neighbour Relation (ANR) Inter-RAT ANR | ANR_AnrControlledHoStrategy | ANR | AnrControlledHoStrategy | Anr Controlled Handover Strategy | PERMIT_HO(PERMIT_HO) | PERMIT_HO(PERMIT_HO) | PERMIT_HO(PERMIT_HO), FORBID_HO(FORBID_HO) | P2 | PERMIT_HO(PERMIT_HO), FORBID_HO(FORBID_HO) | Indicates whether the eNodeB can initiate handovers to a newly detected neighboring cell, with which the neighbor relationship is to be processed by the MAE. When the OptMode parameter in the ANR MO is set to CONTROLLED, the eNodeB reports the newly detected neighboring cell to the MAE for manual confirmation. If this parameter is set to PERMIT_HO, the eNodeB initiates handovers to the newly detected neighboring cell before the corresponding neighbor relationship is manually confirmed. If this parameter is set to FORBID_HO, the eNodeB does not initiate handovers to the newly detected neighboring cell before the corresponding neighbor relationship is manually confirmed. This parameter applies only to LTE FDD and LTE TDD. |  | As Design |  |  | No Update
5302 | Additional |  | Automatic Neighbour Relation (ANR) | ANR_SmartPreallocationMode | ANR | SmartPreallocationMode | Smart Preallocation Mode | DISABLE(DISABLE) | None | DISABLE(DISABLE), ENABLE(ENABLE) | P2 | DISABLE(DISABLE), ENABLE(ENABLE) | Indicates whether smart preallocation takes effect during ANR-triggered CGI reading. When SmartPreAllocationSwitch of the UlSchSwitch parameter is on, setting this parameter to DISABLE indicates that smart preallocation does not take effect, and setting this parameter to ENABLE indicates that smart preallocation takes effect. This parameter applies only to LTE FDD and LTE TDD. |  | As Design |  |  | No Update
5303 | Additional |  | Automatic Neighbour Relation (ANR) | ANR_NoHoSetMode | ANR | NoHoSetMode | No Handover Set Mode | PCI_CHECK(PCI_CHECK) | PCI_CHECK(PCI_CHECK) | NO_CHECK(NO_CHECK), PCI_CHECK(PCI_CHECK) | P2 | NO_CHECK(NO_CHECK), PCI_CHECK(PCI_CHECK) | Indicates whether the eNodeB directly sets NoHoFlag to FORBID_HO_ENUM for an intra-RAT neighboring cell or a neighboring NG-RAN cell if the neighboring cell meets the requirements on the number of handover attempts from the local cell to the neighboring cell and the handover success rate within a specified measurement period. When this parameter is set to NO_CHECK, the eNodeB directly sets NoHoFlag to FORBID_HO_ENUM for this neighboring cell. When this parameter is set to PCI_CHECK, the eNodeB first instructs the UE to read the CGI of the neighboring cell with the aim to detect unknown neighboring cells with the same PCI, and then determines whether to set NoHoFlag to FORBID_HO_ENUM for this neighboring cell. This parameter applies only to LTE FDD and LTE TDD. |  | As Design |  |  | No Update
5304 | Additional |  | Inter-RAT ANR | ANR_UtranEventAnrMode | ANR | UtranEventAnrMode | Utran Event ANR Mode | NOT_BASED_NCL(NOT_BASED_NCL) | NOT_BASED_NCL(NOT_BASED_NCL) | BASED_NCL(BASED_NCL), NOT_BASED_NCL(NOT_BASED_NCL) | P2 | BASED_NCL(BASED_NCL), NOT_BASED_NCL(NOT_BASED_NCL) | Indicates the policy based on which event-triggered ANR with UTRAN adds neighbor relationships to NRTs. If this parameter is set to BASED_NCL, this type of ANR adds neighbor relationships to NRTs based on NCLs. If this parameter is set to NOT_BASED_NCL, this type of ANR adds neighbor relationships to NRTs based on CGIs reported by UEs. This parameter applies only to LTE FDD and LTE TDD. |  | As Design |  |  | No Update
5305 | Additional |  | Inter-RAT ANR | ANR_GeranEventAnrMode | ANR | GeranEventAnrMode | Geran Event ANR Mode | NOT_BASED_NCL(NOT_BASED_NCL) | NOT_BASED_NCL(NOT_BASED_NCL) | BASED_NCL(BASED_NCL), NOT_BASED_NCL(NOT_BASED_NCL) | P2 | BASED_NCL(BASED_NCL), NOT_BASED_NCL(NOT_BASED_NCL) | Indicates the policy based on which inter-RAT event-triggered ANR with GERAN adds neighbor relationships to NRTs. If this parameter is set to BASED_NCL, event-triggered ANR with GERAN adds neighbor relationships to NRTs based on the NCL. If this parameter is set to NOT_BASED_NCL, event-triggered ANR with GERAN adds neighbor relationships to NRTs based on CGIs reported by UEs rather than based on information in the NCL. This parameter applies only to LTE FDD and LTE TDD. |  | As Design |  |  | No Update
5306 | Additional |  | Inter-RAT ANR | ANR_EventAnrWithVoipMode | ANR | EventAnrWithVoipMode | Event ANR With VoIP Mode | UTRAN_EVENT_ANR_WITH_VOIP_MODE:Off, GERAN_EVENT_ANR_WITH_VOIP_MODE:On, CDMA_EVENT_ANR_WITH_VOIP_MODE:On, LTE_EVENT_ANR_WITH_VOIP_MODE:On | None | UTRAN_EVENT_ANR_WITH_VOIP_MODE, GERAN_EVENT_ANR_WITH_VOIP_MODE, CDMA_EVENT_ANR_WITH_VOIP_MODE, LTE_EVENT_ANR_WITH_VOIP_MODE | P2 | UTRAN_EVENT_ANR_WITH_VOIP_MODE, GERAN_EVENT_ANR_WITH_VOIP_MODE, CDMA_EVENT_ANR_WITH_VOIP_MODE, LTE_EVENT_ANR_WITH_VOIP_MODE | Indicates whether the eNodeB selects VoLTE UEs to perform ANR-related measurements. This parameter includes the following options: UTRAN_EVENT_ANR_WITH_VOIP_MODE: The eNodeB selects UEs with QCI 1 bearers to perform measurements for event-triggered ANR with UTRAN only if this option is selected. This option applies only to LTE FDD and LTE TDD. GERAN_EVENT_ANR_WITH_VOIP_MODE: The eNodeB selects UEs with QCI 1 bearers to perform measurements for event-triggered ANR with GERAN only if this option is selected. This option applies only to LTE FDD and LTE TDD. CDMA_EVENT_ANR_WITH_VOIP_MODE: The eNodeB selects UEs with QCI 1 bearers to perform measurements for event-triggered ANR with CDMA2000 only if this option is selected. This option applies only to LTE FDD and LTE TDD. LTE_EVENT_ANR_WITH_VOIP_MODE: The eNodeB selects UEs with QCI-1 bearers to perform measurements for event-triggered ANR with E-UTRAN only if this option is selected. This option applies only to LTE FDD and LTE TDD. |  | As Design |  |  | No Update
5307 | Additional |  | Inter-RAT ANR | ANR_UtranEventAnrCgiTimer | ANR | UtranEventAnrCgiTimer | UTRAN Event ANR CGI Timer | 4 | 4 | 2~16 | P2 | 2~16 | Indicates the length of the timer of CGI reading for event-triggered ANR with UTRAN. This parameter applies only to LTE FDD and LTE TDD. |  | As Design |  |  | No Update
5308 | Additional |  | Inter-RAT ANR | ANR_GeranEventAnrCgiTimer | ANR | GeranEventAnrCgiTimer | GERAN Event ANR CGI Timer | 8 | 8 | 2~16 | P2 | 2~16 | Indicates the length of the timer of CGI reading for event-triggered ANR with GERAN. This parameter applies only to LTE FDD and LTE TDD. |  | As Design |  |  | No Update
5309 | Additional |  | Inter-RAT ANR | ANR_UtranNcellHoForNRTDelThd | ANR | UtranNcellHoForNRTDelThd | Utran Handover Threshold for Delete NRT | 10 | 10 | 0~10000 | P2 | 0~10000 | Indicates a threshold for removing a neighbor relationship from a UTRAN NRT. When the NRT reaches its capacity and ANR needs to add a new neighbor relationship to the NRT, ANR removes an old neighbor relationship with a cell from the NRT if the number of handovers to this cell is less than the threshold. If this parameter is set to 0, ANR removes the neighbor relationship with a cell from an NRT not based on the number of handovers to this cell but based on the number of measurement reports on this cell. If this parameter is set to another value, ANR can remove the neighbor relationship with a cell from an NRT if the number of handovers to this cell is less than the threshold. This parameter applies only to LTE FDD and LTE TDD. |  | As Design |  |  | No Update
5310 | Additional |  | Inter-RAT ANR | ANR_GeranNcellHoForNRTDelThd | ANR | GeranNcellHoForNRTDelThd | Geran Handover Threshold for Delete NRT | 0 | 0 | 0~10000 | P2 | 0~10000 | Indicates a threshold for removing a neighbor relationship from a GERAN NRT. When the NRT reaches its capacity and ANR needs to add a new neighbor relationship to the NRT, ANR removes an old neighbor relationship with a cell from the NRT if the number of handovers to this cell is less than the threshold. If this parameter is set to 0, ANR removes the neighbor relationship with a cell from an NRT not based on the number of handovers to this cell but based on the number of measurement reports on this cell. If this parameter is set to another value, ANR can remove the neighbor relationship with a cell from an NRT if the number of handovers to this cell is less than the threshold. This parameter applies only to LTE FDD and LTE TDD. |  | As Design |  |  | No Update
5311 | Additional |  | Automatic Neighbour Relation (ANR) Inter-RAT ANR | ANR_NcellDelPunishPeriod | ANR | NcellDelPunishPeriod | Neighbor Cell Deletion Punish Period | 10080 | 10080 | 1~50400 | P2 | 1~50400 | Indicates the penalty evaluation period for removed neighbor relationships with E-UTRAN, NG-RAN, or UTRAN cells. It is recommended that this parameter be set to a multiple of 5. If this parameter is not set to a multiple of 5, the actually effective parameter value is extended to a multiple of 5. This parameter applies only to LTE FDD and LTE TDD. |  | As Design |  |  | No Update
5312 | Additional |  | Automatic Neighbour Relation (ANR) | ANR_EutranNcellDelPunNum | ANR | EutranNcellDelPunNum | EUTRAN Neighbor Cell Deletion Punish Number | 100 | 100 | 1~10000 | P2 | 1~10000 | Indicates the number of penalties on an E-UTRAN cell after the neighbor relationship with the cell is removed. The cell can be added to the NRT again if the number of attempts to add back the neighbor relationship is greater than or equal to the value of this parameter. This parameter is also valid for the penalty on NG-RAN neighboring cells in inter-RAT ANR. This parameter applies only to LTE FDD and LTE TDD. |  | As Design |  |  | No Update
5313 | Additional |  | Inter-RAT ANR | ANR_UtranNcellDelPunNum | ANR | UtranNcellDelPunNum | UTRAN Neighbor Cell Deletion Punish Number | 100 | 100 | 1~10000 | P2 | 1~10000 | Indicates the number of times penalty statistics about neighboring UTRAN cell deletion are collected. When a neighbor relationship with a UTRAN cell is deleted, it can be added to the NRT again if the number of times neighboring UTRAN cell addition is triggered is greater than or equal to the value of this parameter. This parameter applies only to LTE FDD and LTE TDD. |  | As Design |  |  | No Update
5314 | Additional |  | Automatic Neighbour Relation (ANR) | ANR_NcellCaThdForNRTDel | ANR | NcellCaThdForNRTDel | CA Threshold for NRT Deletion | 20 | 20 | 0~1000 | P2 | 0~1000 | Indicates the threshold (expressed as a number of times a cell has been configured as an SCell) used for neighbor relationship removal when the number of NRT entries has reached its maximum and a new neighbor relationship needs to be added. The removal is triggered when the number of times a cell has been configured as an SCell is less than this threshold. This parameter applies only to LTE FDD and LTE TDD. |  | As Design |  |  | No Update
5315 | Additional |  | Automatic Neighbour Relation (ANR) | ANR_HoSucRateForCgiRead | ANR | HoSucRateForCgiRead | Handover Success Rate for CGI Reading | 80 | None | 1~100 | P2 | 1~100 | Indicates the handover success rate threshold for reading the CGI of a neighboring cell. If the handover success rate from the local cell to a neighboring cell is less than or equal to this parameter value, the function of automatically setting the No HO attribute instructs UEs to read the CGI of the neighboring cell. This parameter applies only to LTE FDD and LTE TDD. |  | As Design |  |  | No Update
5316 | Additional |  | Inter-RAT ANR | ANR_StaPeriodForIRatNRTDel | ANR | StaPeriodForIRatNRTDel | Stat Period For Inter-RAT Nrt Deletion | 1440 | 1440 | 1~50400 | P2 | 1~50400 | Indicates the inter-RAT neighbor relationship removal evaluation period during which the eNodeB collects statistics on whether an inter-RAT neighboring cell has been detected by UEs and the number of handovers to the inter-RAT neighboring cell. The eNodeB uses the statistics to determine whether to remove the neighbor relationship from the inter-RAT NRT when the number of neighbor relationships in the inter-RAT NRT has reached the maximum and a new inter-RAT neighbor relationship needs to be added to the NRT by ANR. This parameter is also used to determine whether to remove an external cell from an inter-RAT NCL. If there are four consecutive periods in which an external cell in the NCL has no corresponding entry in any inter-RAT NRT, the eNodeB removes the external cell from the NCL. This parameter is also used to determine periodic removal of redundant neighbor relationships from an inter-RAT NRT. The neighbor relationship with the inter-RAT cell to which no UEs are handed over from the local cell within N consecutive periods is removed from the NRT. N is specified by the StatPeriodCoeff parameter. It is recommended that this parameter be set to a multiple of 5. If this parameter is not set to a multiple of 5, the actually effective parameter value is extended to a multiple of 5. This parameter applies only to LTE FDD and LTE TDD. |  | As Design |  |  | No Update
5317 | Additional |  | Inter-RAT ANR | ANR_StaNumForIRatNRTDel | ANR | StaNumForIRatNRTDel | Stat Number For Inter-RAT Nrt Deletion | 50 | 50 | 0~10000 | P2 | 0~10000 | Indicates the threshold of the total number of handovers (or measurements for handovers) from the local cell to all inter-RAT neighboring cells, above which the eNodeB determines whether to remove neighbor relationships from an inter-RAT NRT when the number of inter-RAT neighbor relationships has reached the maximum or whether to periodically remove redundant neighbor relationships from the inter-RAT NRT. The number of neighbor relationships in the NRT has reached its maximum, and a new neighbor relationship needs to be added by ANR. In this scenario, if the total number of handovers (of all types) from the local cell to its inter-RAT neighboring cells in the last removal evaluation period reaches the value of this parameter, the eNodeB removes a neighbor relationship from the inter-RAT NRT. If the target RAT is NR, the removal condition is as follows: In the last removal evaluation period, the sum of the number of inter-RAT measurements and the number of times a DC secondary carrier is successfully configured reaches the value of this parameter. In periodic redundant neighbor relationship removal, the eNodeB removes redundant neighbor relationships if the total number of measurements for handovers (of all types) from the local cell to all inter-RAT neighboring cells reaches this parameter value for N consecutive measurement periods specified by the StaPeriodForIRatNRTDel parameter. N is specified by the StatPeriodCoeff parameter. This parameter applies only to LTE FDD and LTE TDD. |  | As Design |  |  | No Update
5318 | Additional |  | Inter-RAT ANR SRVCC to UTRAN CS Fallback to UTRAN Flash CS Fallback to UTRAN Flash CS Fallback to GERAN PS Inter-RAT Mobility between E-UTRAN and UTRAN Service based Inter-RAT handover to UTRAN Distance based Inter-RAT handover to UTRAN | ANR_PeriodForNCellRanking | ANR | PeriodForNCellRanking | Period for Neighboring Cell Ranking | 10080 | 10080 | 10~50400 | P2 | 10~50400 | Indicates the period for automatic optimization on neighboring cell measurement priorities. The neighboring cell measurement priorities are determined based on the number of times each neighboring cell is measured within the optimization period. Suggestions on the priorities are provided after the optimization period has elapsed. The period is one week by default. Neighboring cell selection for handovers does not take these priorities into consideration before the suggestions are available. It is recommended that this parameter be set to a multiple of 5. If this parameter is not set to a multiple of 5, the actually effective parameter value is extended to a multiple of 5. This parameter applies only to LTE FDD and LTE TDD. |  | As Design |  |  | No Update
5319 | Additional |  | Automatic Neighbour Relation (ANR) Inter-RAT ANR | ANR_StatPeriodCoeff | ANR | StatPeriodCoeff | Statistic Cycle Coefficient | 4 | 4 | 1~20 | P2 | 1~20 | Indicates the number of consecutive evaluation periods, specified by the StaPeriodForIRatNRTDel or StatisticPeriodForNRTDel parameter, for removal of redundant neighbor relationships. This parameter applies only to LTE FDD and LTE TDD. |  | As Design |  |  | No Update
5320 | Additional |  | Automatic Neighbour Relation (ANR) Inter-RAT ANR | ANR_FastAnrMonitorStatePeriod | ANR | FastAnrMonitorStatePeriod | Fast ANR Monitoring State Period | 65535 | 65535 | 0~65535 | P2 | 0~65535 | Indicates the monitoring state period of fast ANR. During monitoring state periods, the eNodeB does not select new UEs for fast ANR measurements. If a neighboring cell with an unknown PCI is reported for event-triggered ANR during a monitoring state period, fast ANR exits the monitoring state and a new measurement period for fast ANR starts. If this parameter is set to 0, fast ANR does not enter the monitoring state. When the accumulative number of UEs performing fast ANR measurements is cleared, a new measurement period for fast ANR immediately starts. If this parameter is set to 65535, fast ANR does not exit the monitoring state unless a neighboring cell with an unknown PCI is reported for event-triggered ANR. After fast ANR exits the monitoring state, a new measurement period for fast ANR starts. You are advised to set this parameter to a multiple of 5. If this parameter is not set to a multiple of 5, the actually effective parameter value is extended to a multiple of 5. This parameter applies only to LTE FDD and LTE TDD. |  | As Design |  |  | No Update
5321 | Additional |  | Inter-RAT ANR | ANR_NrFastAnrRsrpThld | ANR | NrFastAnrRsrpThld | NR Fast ANR RSRP Threshold | 0 | 0 | -156~-31,0 | P2 | -156~-31,0 | Indicates the RSRP threshold used in fast ANR with NR. If the UE-reported RSRP of an NR cell is lower than this threshold, the eNodeB does not automatically add this NR cell to the NCL or NRT. If this parameter is set to a value other than 0, fast ANR with NR is enabled, and an NR NRT is created and optimized based on the results of periodic NR measurements. If this parameter is set to 0, fast ANR with NR is disabled, and the NR NRT is not created or optimized based on the results of periodic NR measurements. This parameter applies only to LTE FDD and LTE TDD. |  | As Design |  |  | No Update
5322 | Additional |  | Inter-RAT ANR | ANR_NrFr2CgiReadingTimer | ANR | NrFr2CgiReadingTimer | NR FR2 CGI Reading Timer | 5 | 5 | 2~32 | P2 | 2~32 | Indicates the length of the timer for ANR-triggered CGI reading of cells on the FR2 frequency of the NR system. This parameter applies only to LTE FDD and LTE TDD. |  | As Design |  |  | No Update
5323 | Additional |  | Automatic Neighbour Relation (ANR) Inter-RAT ANR | ANR_NFreqMeasIdleStatePeriod | ANR | NFreqMeasIdleStatePeriod | NFreq Measurement Idle State Period | 165 | 165 | 15~10080 | P2 | 15~10080 | Indicates the duration (between two consecutive active measurement periods) in which the eNodeB does not select UEs for performing periodic measurement of neighboring frequencies when automatic management of frequency measurement flags is enabled. This parameter applies only to LTE FDD and LTE TDD. |  | As Design |  |  | No Update
5324 | Additional |  | Automatic Neighbour Relation (ANR) Inter-RAT ANR | ANR_NFreqMeasStatPeriodNum | ANR | NFreqMeasStatPeriodNum | NFreq Statistics Period Number | 16 | 16 | 1~10000 | P2 | 1~10000 | Indicates the number of active measurement periods in which measurements are performed for the eNodeB to adjust frequency measurement flags when automatic management of frequency measurement flags is enabled. This parameter applies only to LTE FDD and LTE TDD. |  | As Design |  |  | No Update
5325 | Additional |  | Automatic Neighbour Relation (ANR) Inter-RAT ANR | ANR_NFreqMeasUeNum | ANR | NFreqMeasUeNum | NFreq Measurement UE Number | 20 | 20 | 5~200 | P2 | 5~200 | Indicates the number of UEs that participate in periodic neighboring frequency measurement in an active measurement period when automatic management of frequency measurement flags is enabled. This parameter applies only to LTE FDD and LTE TDD. |  | As Design |  |  | No Update
5326 | Additional |  | Inter-RAT ANR | ANR_NrNcellStatForNrtDelThld | ANR | NrNcellStatForNrtDelThld | NR NCell Stat for NRT Del Thld | 0 | 0 | 0~10000 | P2 | 0~10000 | Indicates the threshold for deleting the neighbor relationship with an NG-RAN cell from the NG-RAN NRT when ANR periodically deletes redundant neighbor relationships with NG-RAN cells. The threshold is the measured number of times an operation related to the neighbor relationship with an NG-RAN cell is performed. This parameter applies only to FDD and TDD. |  | As Design |  |  | No Update
5327 | Additional |  | Inter-RAT ANR | ANR_StatPeriodForNrNcell | ANR | StatPeriodForNrNcell | Statistic Period for NR Neighboring Cell | 1440 | 1440 | 1~50400 | P2 | 1~50400 | Indicates the measurement period for determining over-distant neighboring NG-RAN cells. A neighboring NG-RAN cell will not be reported to the MAE for over-distant neighboring cell detection if it meets conditions 1 and 2 or conditions 3 and 4 among the following conditions within four consecutive measurement periods. Otherwise, it will be reported to the MAE for over-distant neighboring cell detection. The conditions are as follows: (1) The number of handovers to the neighboring NG-RAN cell reaches the threshold specified by the NCellParaCfg.HoStatThd parameter. (2) The success rate of these handovers reaches the threshold specified by the NCellParaCfg.HoSuccThd parameter. (3) The total number of SCG addition attempts and SCG modification attempts related to the neighboring NG-RAN cell reaches the threshold specified by the NCellParaCfg.NsaDcScgAddModAttThd parameter. (4) The SCG addition and modification success rate reaches the threshold specified by the NCellParaCfg.NsaDcScgAddModSuccThd parameter. It is recommended that this parameter be set to a multiple of 5. If this parameter is not set to a multiple of 5, the effective parameter value is extended to a multiple of 5. This parameter applies only to FDD and TDD. |  | As Design |  |  | No Update
5328 | Additional |  | Mobility Robust Optimization (MRO) | MRO_OptPeriod | MRO | OptPeriod | MRO optimization period | 1440 | 1440 | 1~70000 | P2 | 1~70000 | Indicates the period of measurement for MRO. During the period, the number of handovers is measured and abnormal scenarios (including premature handover, delayed handover, and ping-pong handover) are identified. After the period elapses, the eNodeB makes a decision on parameter adjustment. You are advised to set this parameter to a multiple of 5. If this parameter is not set to a multiple of 5, the actually effective parameter value is extended to a multiple of 5. This parameter applies only to LTE FDD and LTE TDD. |  | Optim |  |  | No Update
5329 | Additional |  | Mobility Robust Optimization (MRO) | MRO_NcellOptThd | MRO | NcellOptThd | Ncell optimization threshold | 99 | 99 | 0~100 | P2 | 0~100 | Indicates the handover success rate threshold for enabling mobility-related parameter optimization. If the handover success rate is greater than this parameter value, mobility-related parameters are optimized to reduce the number of ping-pong handovers. This parameter applies only to LTE FDD and LTE TDD. |  | Optim |  |  | No Update
5330 | Additional |  | Mobility Robust Optimization (MRO) | MRO_StatNumThd | MRO | StatNumThd | MRO statistics number threshold | 1000 | 1000 | 0~10000 | P2 | 0~10000 | Indicates the threshold of the number of handovers (including outgoing handover attempts and delayed handovers) required for enabling optimization of intra-RAT mobility-related parameters. Optimization of intra-RAT mobility-related parameters is started when the number of handovers from the local cell to an intra-RAT neighboring cell reaches this threshold. This parameter applies only to LTE FDD and LTE TDD. |  | Optim |  |  | No Update
5331 | Additional |  | Mobility Robust Optimization (MRO) | MRO_PingpongRatioThd | MRO | PingpongRatioThd | Pingpong ratio threshold | 5 | 5 | 0~100 | P2 | 0~100 | Indicates the threshold for the percentage of intra-RAT ping-pong handovers. If the percentage of intra-RAT ping-pong handovers is greater than this parameter value, parameters are adjusted to reduce the number of ping-pong handovers. If the percentage is less than or equal to this parameter value, parameters are not adjusted to reduce the number of ping-pong handovers. This parameter applies only to LTE FDD and LTE TDD. |  | Optim |  |  | No Update
5332 | Additional |  | Mobility Robust Optimization (MRO) | MRO_CoverAbnormalThd | MRO | CoverAbnormalThd | Abnormal coverage threshold | 60 | 60 | 0~100 | P2 | 0~100 | Indicates the threshold for the percentage of coverage-induced abnormal handovers to all abnormal handovers from the serving cell to a neighboring cell. If the percentage is greater than or equal to this threshold when a mobility robustness optimization (MRO) period approaches its end, the eNodeB does not adjust MRO-related parameters of the neighboring cell within this period. This parameter applies only to LTE FDD and LTE TDD. |  | Optim |  |  | No Update
5333 | Additional |  | Mobility Robust Optimization (MRO) | MRO_ServingRsrpThd | MRO | ServingRsrpThd | Serving cell RSRP threshold | -116 | -116 | -140~-44 | P2 | -140~-44 | Indicates the reference signal received power (RSRP) threshold for the serving cell. The threshold is used to identify abnormal coverage in a serving cell. If a UE successfully reestablishes an RRC connection or reaccess the serving cell after a radio link failure (RLF) or a handover failure, the UE sends the eNodeB an RLF report, which includes the RSRP values of the serving cell and neighboring cell. If the RSRP value of the serving cell is less than this parameter value and the RSRP value of the neighboring cell is less than the NeighborRsrpThd parameter value, this RLF or handover failure is induced by abnormal coverage rather than inappropriate MRO configurations. This parameter applies only to LTE FDD and LTE TDD. |  | Optim |  |  | No Update
5334 | Additional |  | Mobility Robust Optimization (MRO) | MRO_NeighborRsrpThd | MRO | NeighborRsrpThd | Neighbour cell RSRP threshold | -116 | -116 | -140~-44 | P2 | -140~-44 | Indicates the reference signal received power (RSRP) threshold for neighboring cells. The threshold is used to identify coverage-induced abnormal handovers from the serving cell to the neighboring cell. If a UE successfully reestablishes an RRC connection or reaccess the serving cell after a radio link failure (RLF) or a handover failure, the UE sends the eNodeB an RLF report, which includes the RSRP values of the serving cell and neighboring cell. If the RSRP value of the serving cell is less than the ServingRsrpThd parameter value and the RSRP value of the neighboring cell is less than this parameter value, this RLF is induced by abnormal coverage. This parameter applies only to LTE FDD and LTE TDD. |  | Optim |  |  | No Update
5335 | Additional |  | Mobility Robust Optimization (MRO) | MRO_InterFreqMeasTooLateHoThd | MRO | InterFreqMeasTooLateHoThd | Inter frequency measurement too late handover threshold | 5 | 20 for newly deployed networks with inter-frequency MRO deployed for the first time | 0~100 | P2 | 0~100 | Indicates the threshold of the percentage of delayed handovers caused by a low event A2 threshold and delayed inter-frequency measurements to the sum of premature handovers and delayed handovers. If the actual percentage is greater than this parameter value, the threshold for triggering inter-frequency event A2 is adjusted by the inter-frequency MRO. This parameter applies only to LTE FDD and LTE TDD. |  | Optim |  |  | No Update
5336 | Additional |  | Mobility Robust Optimization (MRO) | MRO_InterFreqA2RollBackThd | MRO | InterFreqA2RollBackThd | Inter frequency A2 rollback threshold | 2 | 2 | 0~100 | P2 | 0~100 | Indicates the threshold of event A2 rollback triggered by inter-frequency MRO. If the percentage of delayed handovers caused by late inter-frequency measurement to the sum of premature handovers and delayed handovers is less than the threshold, the event A2 rollback is triggered. This parameter applies only to LTE FDD and LTE TDD. |  | Optim |  |  | No Update
5337 | Additional |  | Mobility Robust Optimization (MRO) | MRO_MroOptMode | MRO | MroOptMode | MRO Optimization Mode | FREE(FREE) | FREE(FREE) | FREE(FREE), CONTROLLED(CONTROLLED) | P2 | FREE(FREE), CONTROLLED(CONTROLLED) | Indicates the mode in which MRO takes effect. If this parameter is set to FREE, the eNodeB automatically optimizes handover and cell reselection parameter settings. If this parameter is set to CONTROLLED, the eNodeB only reports the handover or cell reselection parameter settings to be optimized to the MAE, and the MAE delivers the optimization on handover or cell reselection parameter settings after users confirm the optimization. This parameter applies only to LTE FDD and LTE TDD. |  | Optim |  |  | No Update
5338 | Additional |  | Mobility Robust Optimization (MRO) | MRO_UnnecInterRatHoOptThd | MRO | UnnecInterRatHoOptThd | Unnecessary IRAT Ho Optimize Threshold | 95 | 95 | 0~100 | P2 | 0~100 | Indicates the threshold for the inter-RAT handover success rate used to evaluate MRO against unnecessary inter-RAT handovers. If the inter-RAT handover success rate is greater than or equal to this parameter value, this type of MRO is triggered. This parameter applies only to LTE FDD and LTE TDD. |  | Optim |  |  | No Update
5339 | Additional |  | Mobility Robust Optimization (MRO) | MRO_UnnecInterRatHoRsrpThd | MRO | UnnecInterRatHoRsrpThd | Unnecessary InterRAT Ho RSRP Threshold | -115 | -115 | -140~-44 | P2 | -140~-44 | Indicates the reference signal received power (RSRP) threshold used to determine whether an inter-RAT handover is an unnecessary handover. After an inter-RAT handover, if the RSRP value of the source E-UTRAN cell measured by the UE in the target cell is consecutively greater than or equal to this parameter value within the specified period of time, the eNodeB considers that the inter-RAT handover is an unnecessary handover. This parameter applies only to LTE FDD and LTE TDD. |  | Optim |  |  | No Update
5340 | Additional |  | Mobility Robust Optimization (MRO) | MRO_InterRatA2RsrpMinThd | MRO | InterRatA2RsrpMinThd | InterRAT A2 RSRP Adjustment Lower Limit | -118 | -118 | -141~-43 | P2 | -141~-43 | Indicates the minimum value within the range for inter-RAT A2 event threshold adjustment. This parameter applies only to LTE TDD. |  | Optim |  |  | No Update
5341 | Additional |  | Mobility Robust Optimization (MRO) | MRO_InterRatStatNumThd | MRO | InterRatStatNumThd | InterRAT MRO Statistics Number Threshold | 1000 | 1000 | 0~10000 | P2 | 0~10000 | Indicates the threshold of the number of handovers (including outgoing handover attempts and delayed handovers) required for enabling optimization of inter-RAT mobility-related parameters. Optimization of inter-RAT mobility-related parameters is started when the number of handovers from the local cell to inter-RAT neighboring cells reaches this threshold. This parameter applies only to LTE FDD and LTE TDD. |  | Optim |  |  | No Update
5342 | Additional |  | Mobility Robust Optimization (MRO) | MRO_IntraRatTooEarlyHoRatioThd | MRO | IntraRatTooEarlyHoRatioThd | IntraRat Too Early HO Ratio Threshold | 70 | 70 | 0~100 | P2 | 0~100 | Indicates the threshold of the proportion of premature intra-RAT handovers. If the proportion of the premature intra-RAT handovers is higher than this threshold and the current cell individual offset (CIO) is greater than the CIO adjustment threshold, mobility parameters need to be adjusted. If the proportion of the premature intra-RAT handovers is less than or equal to this parameter value, mobility parameters do not need to be adjusted. If both this parameter and the IntraRatTooLateHoRatioThd parameter are set to 50% or smaller values, the conditions for optimizing both premature and delayed intra-RAT handovers may be met. In this case, delayed intra-RAT handovers, which increase the service drop rate at a higher probability than premature intra-RAT handovers, are optimized by preference. This parameter applies only to LTE FDD and LTE TDD. |  | Optim |  |  | No Update
5343 | Additional |  | Mobility Robust Optimization (MRO) | MRO_IntraRatTooLateHoRatioThd | MRO | IntraRatTooLateHoRatioThd | IntraRat Too Late HO Ratio Threshold | 70 | 70 | 0~100 | P2 | 0~100 | Indicates the threshold of the proportion of delayed intra-RAT handovers. If the proportion of the delayed intra-RAT handovers is higher than this threshold and the current cell individual offset (CIO) is less than the CIO adjustment threshold, mobility parameters need to be adjusted. If the proportion of delayed intra-RAT handovers is less than or equal to this parameter value, mobility parameters do not need to be adjusted. If both this parameter and the IntraRatTooEarlyHoRatioThd parameter are set to 50% or smaller values, the conditions for optimizing both premature and delayed intra-RAT handovers may be met. In this case, delayed intra-RAT handovers, which increase the service drop rate at a higher probability than premature intra-RAT handovers, are optimized by preference. This parameter applies only to LTE FDD and LTE TDD. |  | Optim |  |  | No Update
5344 | Additional |  | Mobility Robust Optimization (MRO) | MRO_IntraRatAbnormalRatioThd | MRO | IntraRatAbnormalRatioThd | IntraRat Abnormal HO Ratio Threshold | 10 | 10 | 0~100 | P2 | 0~100 | Indicates the threshold of the proportion of abnormal intra-RAT handovers. If the proportion of abnormal handovers is higher than the threshold, MRO against abnormal intra-RAT handovers is enabled. If the proportion of the abnormal handovers is lower than or equal to the threshold, MRO against abnormal intra-RAT handovers is not enabled. Abnormal handovers include both premature and delayed handovers. This parameter applies only to LTE FDD and LTE TDD. |  | Optim |  |  | No Update
5345 | Additional |  | Mobility Robust Optimization (MRO) | MRO_InterFreqA2RollBackPeriod | MRO | InterFreqA2RollBackPeriod | Inter Frequency A2 Rollback Period | 30 | None | 1~30 | P2 | 1~30 | Indicates the number of MRO periods for lowering the reference signal received power (RSRP) threshold for triggering inter-frequency event A2. If the conditions for lowering the RSRP threshold in inter-frequency A2-related delayed handovers are met for the consecutive number of MRO periods specified by this parameter, the RSRP threshold for triggering inter-frequency event A2 is lowered. This parameter applies only to LTE FDD and LTE TDD. |  | Optim |  |  | No Update
5346 | Additional |  | Mobility Robust Optimization (MRO) | MRO_IntraRatHoTooEarlyTimeThd | MRO | IntraRatHoTooEarlyTimeThd | IntraRat HO Too Early Time Threshold | 3 | 3 | 1~60 | P2 | 1~60 | Indicates the duration threshold for determining whether an abnormal intra-RAT handover due to an unstable target cell. If the time during which a UE camps on a cell after an intra-RAT handover is less than or equal to this parameter value, the eNodeB considers that the cell is unstable. A larger value of this parameter results in a higher probability that intra-RAT MRO determines intra-RAT handovers as premature handovers and adjusts parameters to reduce the number of premature handovers. This decreases the number of handovers and increases the probability of delayed handovers. A smaller value of this parameter results in a higher probability that intra-RAT MRO determines intra-RAT handovers as delayed handovers and adjusts parameters to reduce the number of delayed handovers. This increases the number of handovers. For details, see descriptions of "short time" in "Intra-RAT MRO use case" in 3GPP TS 36.300. This parameter applies only to LTE FDD and LTE TDD. |  | Optim |  |  | No Update
5347 | Additional |  | Mobility Robust Optimization (MRO) | MRO_InterRatAbnormalHoRatioThd | MRO | InterRatAbnormalHoRatioThd | InterRat Abnormal HO Ratio Threshold | 10 | 10 | 0~100 | P2 | 0~100 | Indicates the threshold for triggering optimization against abnormal inter-RAT handovers. If the ratio of abnormal inter-RAT handovers is greater than this threshold, the eNodeB determines whether to adjust mobility parameters. If the ratio of abnormal inter-RAT handovers is less than or equal to this threshold, the eNodeB does not determine whether to adjust mobility parameters. Abnormal handovers include delayed handovers and premature handovers. This parameter applies only to LTE FDD and LTE TDD. |  | Optim |  |  | No Update
5348 | Additional |  | Mobility Robust Optimization (MRO) | MRO_InterRatMeasTooLateHoThd | MRO | InterRatMeasTooLateHoThd | InterRat Measurement Too Late Ratio Threshold | 20 | 20 | 0~100 | P2 | 0~100 | Indicates the percentage threshold of delayed inter-RAT handovers caused by delayed inter-RAT measurements to the sum of abnormal inter-RAT handovers (including premature handovers and delayed handovers). If the actual percentage of delayed A2-related inter-RAT handovers is greater than this parameter value, optimization on the threshold for inter-RAT event A2 is triggered. This parameter applies only to LTE FDD and LTE TDD. |  | Optim |  |  | No Update
5349 | Additional |  | Mobility Robust Optimization (MRO) | MRO_UnnecInterRatHoRatioThd | MRO | UnnecInterRatHoRatioThd | Unnecessary InterRat HO Ratio Threshold | 20 | 20 | 0~100 | P2 | 0~100 | Indicates the threshold for the percentage of unnecessary inter-RAT handovers used to evaluate inter-RAT MRO against unnecessary handovers. If the percentage of unnecessary inter-RAT handovers is greater than this parameter value, this type of MRO is triggered. This parameter applies only to LTE FDD and LTE TDD. |  | Optim |  |  | No Update
5350 | Additional |  | Mobility Robust Optimization (MRO) | MRO_UnnecInterRatHoMeasTime | MRO | UnnecInterRatHoMeasTime | Unnecessary InterRat HO Measurement Time | 2 | 2 | 0~100 | P2 | 0~100 | Indicates the measurement time used to determine whether an inter-RAT handover is an unnecessary handover. After an inter-RAT handover, if the reference signal received power (RSRP) value of the source E-UTRAN cell measured by the UE in the target cell is consecutively greater than a preset threshold within the period of time specified by this parameter, the eNodeB considers that the inter-RAT handover is an unnecessary handover. This parameter applies only to LTE FDD and LTE TDD. |  | Optim |  |  | No Update
5351 | Additional |  | Neighbor Cell Classification Management | NCellClassMgt_StatPeriodForNcellClass | NCellClassMgt | StatPeriodForNcellClass | Statistic Period For Neighbor Cell Classification | 1440 | 1440 | 1~50400 | P2 | 1~50400 | Indicates the statistical period for intra-RAT neighbor relationship classification. The eNodeB measures the number of handover attempts from a source cell to a target cell, the number of successful handovers from the source cell to the target cell, and the number of times a neighboring cell is configured as an SCell for CA UEs within the statistical period. Based on the measurement results, the eNodeB determines whether the intra-RAT neighboring cell is a formal or extended neighboring cell. If the predefined criteria are met within the statistical period, the intra-RAT neighboring cell is regarded as a formal neighboring cell. If the predefined criteria are not met within each of four consecutive statistical periods, the intra-RAT neighboring cell is regarded as an extended neighboring cell. This parameter also indicates the statistical period for determining whether an intra-RAT neighboring cell is an over-distant neighboring cell. If the number of handovers to a neighboring cell reaches the specified threshold and the handover success rate reaches the specified handover success rate threshold within a statistical period, this neighboring cell does not need to be reported to the MAE for over-distant neighboring cell detection. Otherwise, the neighboring cell needs to be reported to the MAE for over-distant neighboring cell detection. It is recommended that this parameter be set to a multiple of 5. If this parameter is not set to a multiple of 5, the effective parameter value is extended to a multiple of 5. This parameter applies only to LTE FDD and LTE TDD. |  | As Design |  |  | No Update
5352 | Additional |  | Neighbor Cell Classification Management | NCellClassMgt_HoAttemptThd | NCellClassMgt | HoAttemptThd | Handover Attempt Threshold | 20 | None | 0~10000 | P2 | 0~10000 | Indicates the threshold of the number of handover attempts used for intra-RAT neighbor relationship classification. If the number of handover attempts from a source cell to a target cell within a statistical period of intra-RAT neighbor relationship classification reaches this threshold and the number of successful handovers reaches the threshold of the number of successful handovers, the intra-RAT neighboring cell is regarded a formal neighboring cell. Otherwise, the intra-RAT neighboring cell is regarded an extended neighboring cell. This parameter applies only to LTE FDD and LTE TDD. |  | As Design |  |  | No Update
5353 | Additional |  | Neighbor Cell Classification Management | NCellClassMgt_CaSCellCfgThd | NCellClassMgt | CaSCellCfgThd | Threshold of SCell Configured | 20 | None | 1~10000 | P2 | 1~10000 | Indicates the threshold of the number of times a neighboring cell is successfully configured as SCells for CA UEs used in neighbor relationship classification. If the number of times that a neighboring cell is successfully configured as SCells for CA UEs reaches this threshold within a measurement period, the neighboring cell is labeled as FORMAL. If the number cannot reach this threshold within a specified measurement period, the neighboring cell is labeled as EXTENDED. This parameter applies only to LTE FDD and LTE TDD. |  | As Design |  |  | No Update
5354 | Additional |  | Neighbor Cell Classification Management | NCellClassMgt_HoSuccThd | NCellClassMgt | HoSuccThd | Handover Success Threshold | 0 | 0 | 0~10000 | P2 | 0~10000 | Indicates the threshold of the number of successful handovers for intra-RAT neighbor relationship classification. If the number of handover attempts from a source cell to a target cell within a statistical period of intra-RAT neighbor relationship classification reaches the threshold of the number of handover attempts and the number of successful handovers reaches this threshold, the intra-RAT neighboring cell is a regarded formal neighboring cell. Otherwise, the intra-RAT neighboring cell is regarded an extended neighboring cell. This parameter applies only to LTE FDD and LTE TDD. |  | As Design |  |  | No Update
5355 | Additional |  | Neighbor Cell Classification Management | NCellClassMgt_IntraRatNcellMgtMode | NCellClassMgt | IntraRatNcellMgtMode | Intra-RAT Neighbor Cell Management Mode | CONFIGURATION_MODE(ConfigMode) | INTERNAL_STORAGE_MODE(StorageMode) | CONFIGURATION_MODE(ConfigMode), INTERNAL_STORAGE_MODE(StorageMode) | P2 | CONFIGURATION_MODE(ConfigMode), INTERNAL_STORAGE_MODE(StorageMode) | Indicates the intra-RAT neighbor relationship classification mode. If the intra-RAT neighbor relationship classification algorithm is enabled and this parameter is set to CONFIGURATION_MODE, intra-RAT extended neighboring cells are saved in the configuration database. If this parameter is set to INTERNAL_STORAGE_MODE, intra-RAT extended neighboring cells are saved in the eNodeB memory. INTERNAL_STORAGE_MODE takes effect only when the OptMode parameter in the ANR MO is set to FREE. This parameter applies only to LTE FDD and LTE TDD. |  | As Design |  |  | No Update
5356 | Additional |  | Specified PCI Group-based Neighboring Cell Management | EutranSpePciCell_SpecPciGroupPolicySw | EutranSpePciCell | SpecPciGroupPolicySw | Specified PCI Group Policy Switch | NO_HO_BASED_X2_AUTO_SETUP_SW:Off | NO_HO_BASED_X2_AUTO_SETUP_SW:Off | NO_HO_BASED_X2_AUTO_SETUP_SW(NO_HO_BASED_X2_AUTO_SETUP_SW) | P2 | NO_HO_BASED_X2_AUTO_SETUP_SW(NO_HO_BASED_X2_AUTO_SETUP_SW) | Indicates the algorithm policy switch of a specified PCI group. This parameter provides the following option: NO_HO_BASED_X2_AUTO_SETUP_SW: Indicates whether to forbid handover-based X2 self-setup to an eNodeB that serves a cell with a PCI in the specified PCI group. This function is enabled only if this option is selected. This parameter applies only to LTE FDD and LTE TDD. |  | As Design |  |  | No Update
5357 | Additional |  | Auto Neighbor Group Configuration | eNodeBSonDBCfg_StartTime | eNodeBSonDBCfg | StartTime | Start Time | 2:00:00 | 2:00:00 | 00:00:00~23:59:59 | P2 | 00:00:00~23:59:59 | Indicates the start time to write the changes generated by the ANGC function of SON into the database, including overlapping indicator changes of inter-frequency neighboring cells or the switch status changes of the cell to which intra-frequency neighboring cells belong. The results calculated by the ANGC function are written into the database after the time in the system reaches the start time specified by this parameter. This parameter applies only to LTE FDD and LTE TDD. |  | As Design |  |  | No Update
5358 | Additional |  | None | eNodeBResModeAlgo_BbpResAutoConfigSw | eNodeBResModeAlgo | BbpResAutoConfigSw | BBP Resource Auto Config Switch | ON_BIND(ON_BIND) | ON_BIND(ON_BIND) When the BbResExclusiveSwitch parameter is set to ON(ON), BBPs cannot be shared among cells if the baseband resources and cells are automatically bound. Therefore, it is recommended that this parameter be set to OFF(Off) if the BbpResAutoConfigSw parameter is set to ON(ON). | OFF(OFF), ON(ON), ON_BIND(ON_BIND) | P2 | OFF(OFF), ON(ON), ON_BIND(ON_BIND) | Indicates whether to automatically bind a baseband equipment ID to a cell. If this parameter is set to ON, the eNodeB automatically changes the BaseBandEqmId parameter value for each cell within 5 minutes after all cells are successfully activated, to bind the cells to baseband resources. If this parameter is set to ON_BIND, the eNodeB periodically changes the BaseBandEqmId parameter value for all activated cells to bind the cells to baseband resources. If a BASEBANDEQM MO has been configured for each BBP, the automatic baseband allocation algorithm can take effect. If a BASEBANDEQM MO is not configured for each BBP, the eNodeB automatically configures a BASEBANDEQM MO for each BBP. The configuration includes information about only the corresponding BBP. If the automatic configuration fails because the number of pieces of baseband equipment has reached the maximum or for other reasons, the automatic baseband allocation algorithm does not take effect. |  | As Design |  |  | No Update
5359 | Additional |  | None | eNodeBResModeAlgo_BbpResAutoRecfgTimer | eNodeBResModeAlgo | BbpResAutoRecfgTimer | BBP Resource Auto Reconfig Timer | 10 | 10 | 0~65535 | P2 | 0~65535 | Indicates the maximum period of time available for cell activation on the bound BBP. When a cell fails to be activated within this period and the BbpResAutoConfigSw parameter is set to ON(On), the eNodeB automatically allocates available baseband resources to the cell until the cell is successfully activated. This parameter is also used to specify the internal protection time length, which is the value of this parameter minus 8 minutes. During the internal protection time, a cell fails to be activated if a fault occurs in the baseband resources bound to the cell or the baseband resources bound to the cell are occupied by another cell. |  | As Design |  |  | No Update
5360 | Additional |  | None | eNodeBResModeAlgo_BackplaneBwLackProtectSw | eNodeBResModeAlgo | BackplaneBwLackProtectSw | Backplane Bandwidth Lack Protection Switch | OFF(OFF) | ON(ON) | OFF(OFF), ON(On) | P2 | OFF(OFF), ON(On) | Indicate whether to establish cells with reduced capacity if the backplane bandwidth is insufficient. If this parameter is set to ON(On) and the backplane bandwidth is insufficient, cells are not established with reduced capacity. If this parameter is set to OFF(Off) and the backplane bandwidth is insufficient, cells are established with reduced capacity. It is recommended that this parameter be set to ON(On) if the IR protocol is used. This parameter applies only to LTE FDD and LTE TDD. |  | As Design |  |  | No Update
5361 | Additional |  | None | eNodeBResModeAlgo_eNodeBDataForwardPolicySw | eNodeBResModeAlgo | eNodeBDataForwardPolicySw | eNodeB Data Forward Policy Sw | OFF(OFF) | OFF | OFF(OFF), ON(ON) | P2 | OFF(OFF), ON(ON) | Indicates the software-based data plane processing mode of the main control board. If this parameter is set to OFF, the common mode is used. If this parameter is set to ON, the software-based mode that separates control plane processing and forwarding plane processing is used. The modification of this parameter takes effect after the eNodeB restarts. |  | As Design |  |  | No Update
5362 | Additional |  | Inter-eNodeB Uplink Coordinated Scheduling | EuUlCoSchCfg_UlInterEnbCamcSw | EuUlCoSchCfg | UlInterEnbCamcSw | UL Inter eNodeB Coordinated AMC Switch | OFF(Off) | OFF(off) | OFF(Off), ON(On) | P2 | OFF(Off), ON(On) | Indicates whether to enable inter-eNodeB coordinated uplink AMC in the centralized Cloud BB networking. This parameter applies only to LTE TDD networks. |  | As Design |  |  | No Update
5363 | Additional |  | Uplink Interference Coordination | EuCoSchULICSCfg_UlIcsAlgoSwitch | EuCoSchULICSCfg | UlIcsAlgoSwitch | UL ICS Algorithm Switch | OFF(Off) | OFF(off) | OFF(Off), ON(On) | P2 | OFF(Off), ON(On) | Indicates whether to enable UL ICS for a centralized control node. This parameter applies only to LTE TDD networks. |  | As Design |  |  | No Update
5364 | Additional |  | None | SimuLoad_SimuLoadRbThd | SimuLoad | SimuLoadRbThd | RB usage threshold | 50 | This parameter can be set by the system by default. The default value is as follows: SimuLoadCfgIndex 0: SimuLoadRbThd 10 SimuLoadCfgIndex 1: SimuLoadRbThd 20 SimuLoadCfgIndex 2: SimuLoadRbThd 30 SimuLoadCfgIndex 3: SimuLoadRbThd 40 SimuLoadCfgIndex 4: SimuLoadRbThd 50 SimuLoadCfgIndex 5: SimuLoadRbThd 60 SimuLoadCfgIndex 6: SimuLoadRbThd 70 SimuLoadCfgIndex 7: SimuLoadRbThd 80 SimuLoadCfgIndex 8: SimuLoadRbThd 90 SimuLoadCfgIndex 9: SimuLoadRbThd 100 | 0~100 | P2 | 0~100 | Indicates the RB usage threshold of a simulated load configuration. If the RB usage of a cell is below this threshold, the simulated load scheduling is performed. |  | As Design |  |  | No Update
5365 | Additional |  | None | SimuLoad_SimuLoadPwrThd | SimuLoad | SimuLoadPwrThd | Power usage threshold | 50 | This parameter can be set by the system by default. The default value is as follows: SimuLoadCfgIndex 0: SimuLoadPwrThd 10 SimuLoadCfgIndex 1: SimuLoadPwrThd 20 SimuLoadCfgIndex 2: SimuLoadPwrThd 30 SimuLoadCfgIndex 3: SimuLoadPwrThd 40 SimuLoadCfgIndex 4: SimuLoadPwrThd 50 SimuLoadCfgIndex 5: SimuLoadPwrThd 60 SimuLoadCfgIndex 6: SimuLoadPwrThd 70 SimuLoadCfgIndex 7: SimuLoadPwrThd 80 SimuLoadCfgIndex 8: SimuLoadPwrThd 90 SimuLoadCfgIndex 9: SimuLoadPwrThd 100 | 0~100 | P2 | 0~100 | Indicates the power usage threshold of a simulated load configuration. If the power usage of a cell is below this threshold, the simulated load scheduling is performed. This parameter applies only to LTE FDD and LTE TDD. |  | As Design |  |  | No Update
5366 | Additional |  | None | SimuLoad_SimuLoadReportPeriod | SimuLoad | SimuLoadReportPeriod | Report period | 500 | 500 | 0~50000 | P2 | 0~50000 | Indicates the reporting period for simulated load. The value 0 indicates that simulated load is not reported. This parameter applies only to LTE FDD and LTE TDD. |  | As Design |  |  | No Update
5367 | Additional |  | None | SimuLoad_SimuLoadStatPeriod | SimuLoad | SimuLoadStatPeriod | Statistic period | 5000 | 5000 | 0~50000 | P2 | 0~50000 | Indicates the measurement period for simulated load. The value 0 indicates that simulated load is not measured. This parameter applies only to LTE FDD and LTE TDD. |  | As Design |  |  | No Update
5368 | Additional |  | None | SimuLoad_FreqSelSwitch | SimuLoad | FreqSelSwitch | Frequency selective switch | OFF(Off) | OFF(Off) | OFF(Off), ON(On) | P2 | OFF(Off), ON(On) | Indicates the switch that is used to control whether to enable and disable the frequency-selective scheduling in simulated load configuration. If the switch is set to ON, the frequency-selective scheduling is enabled. If the switch is set to OFF, the frequency-diversity scheduling is used. This parameter applies only to LTE FDD and LTE TDD. |  | As Design |  |  | No Update
5369 | Additional |  | Carrier Aggregation for Downlink 2CC Carrier Aggregation for Downlink 2CC in 40MHz Support for UE Category 6 Flexible CA from Multiple Carriers Inter-eNodeB CA based on Coordinated eNodeB | CaGroupCell_PreferredPCellPriority | CaGroupCell | PreferredPCellPriority | Preferred PCell Priority | 0 | None | 0~7 | P2 | 0~7 | Indicates the priority of the cell being treated as a primary cell (PCell). A larger parameter value represents a higher priority level. This parameter is valid only if the IdleModePccAnchorSwitch(IdleModePccAnchorSwitch), PccAnchorSwitch(PccAnchorSwitch), or EnhancedPccAnchorSwitch(EnhancedPccAnchorSwitch) option of the CaAlgoSwitch parameter is selected. This parameter applies only to LTE FDD and LTE TDD. |  | Optim |  |  | No Update
5370 | Additional |  | Carrier Aggregation for Downlink 2CC Carrier Aggregation for Downlink 2CC in 40MHz Support for UE Category 6 Flexible CA from Multiple Carriers Inter-eNodeB CA based on Coordinated eNodeB | CaGroupCell_PCellA4RsrpThd | CaGroupCell | PCellA4RsrpThd | PCell A4 RSRP Threshold | -105 | None | -140~-43 | P2 | -140~-43 | Indicates the reference signal received power (RSRP) threshold for triggering event A4 during higher-priority cell evaluation for PCell selection in scenarios where CA is configured based on CA groups. This parameter applies only to LTE FDD and LTE TDD. |  | Optim |  |  | No Update
5371 | Additional |  | Carrier Aggregation for Downlink 2CC Carrier Aggregation for Downlink 2CC in 40MHz Support for UE Category 6 Flexible CA from Multiple Carriers Inter-eNodeB CA based on Coordinated eNodeB | CaGroupCell_PCellA4RsrqThd | CaGroupCell | PCellA4RsrqThd | PCell A4 RSRQ Threshold | -20 | None | -40~-6 | P2 | -40~-6 | Indicates the reference signal received quality (RSRQ) threshold for triggering event A4 during higher-priority cell evaluation for PCell selection in scenarios where CA is configured based on CA groups. If the measured RSRQ of an inter-frequency neighboring cell in the CA group is greater than this parameter value, the CA UE reports event A4. This parameter applies only to LTE FDD and LTE TDD. |  | Optim |  |  | No Update
5372 | Additional |  | Automatic Congestion Handling Intelligent Selection of Massive MIMO Parameters | LIOptAtomRule_ThresholdforNumPara | LIOptAtomRule | ThresholdforNumPara | Threshold for Numerical Parameter | 0 | A default value is set for this parameter. The default value is as follows: Atom rule 1: 50 Atom rule 2: 60 Atom rule 3: 90 Atom rule 4: 20 Atom rule 5: 40 Atom rule 6: 25 Atom rule 7: 95 Atom rule 8: 10 Atom rule 9: 20 Atom rule 10: 60 Atom rule 11: 50 Atom rule 12: 40 Atom rule 13: 30 Atom rule 14: 20 Atom rule 15: –100 Atom rule 16: –110 Atom rule 17: –105 Atom rule 18: –115 Atom rule 19: 80 Atom rule 20: 70 Atom rule 21: 200 Atom rule 22: 160 Atom rule 23: 200 Atom rule 24: 160 Atom rule 25: 60 Atom rule 26: 40 Atom rule 27: 40 Atom rule 28: 30 Atom rule 29: 80 Atom rule 30: 60 Atom rule 31: 80 Atom rule 32: 60 Atom rule 33: 80 Atom rule 34: 60 Atom rule 35: 80 Atom rule 36: 60 Atom rule 37: 80 Atom rule 38: 60 Atom rule 39: 80 Atom rule 40: 60 Atom rule 101: 300 Atom rule 102: 250 Atom rule 103: 30 Atom rule 104: 50 Atom rule 105: 700 Atom rule 106: 600 Atom rule 107: 500 Atom rule 108: -105 Atom rule 109: -105 Atom rule 110: 80 Atom rule 111: 400 Atom rule 131: 600 Atom rule 132: 120 Atom rule 133: 400 Atom rule 134: 80 | -2147483647~2147483647 | P2 | -2147483647~2147483647 | Indicates the threshold for selecting measurement objects with numerical values in intelligent optimization atom rules. This parameter applies only to LTE FDD and LTE TDD. |  | As Design |  |  | No Update
5373 | Additional |  | Automatic Congestion Handling Intelligent Selection of Massive MIMO Parameters | LIOptRule_Period | LIOptRule | Period | Period | 300 | A default value is set for this parameter. The default value is as follows: Rule 1: 300 Rule 2: 300 Rule 3: 300 Rule 4: 300 Rule 5: 300 Rule 6: 300 Rule 7: 300 Rule 8: 300 Rule 9: 300 Rule 10: 300 Rule 11: 300 Rule 12: 300 Rule 13: 300 Rule 14: 300 Rule 15: 300 Rule 16: 300 Rule 17: 300 Rule 18: 300 Rule 19: 300 Rule 20: 300 Rule 21: 300 Rule 22: 300 Rule 23: 300 Rule 24: 300 Rule 25: 300 Rule 26: 300 Rule 27: 300 Rule 28: 300 Rule 29: 300 Rule 30: 300 Rule 31: 300 Rule 32: 300 Rule 33: 300 Rule 34: 300 Rule 35: 300 Rule 36: 300 Rule 37: 300 Rule 38: 300 Rule 39: 300 Rule 40: 300 Rule 41: 300 Rule 42: 300 Rule 201: 5 Rule 202: 5 Rule 203: 5 Rule 204: 5 Rule 205: 5 Rule 206: 5 Rule 261: 300 Rule 262: 300 Rule 263: 300 Rule 264: 300 Rule 265: 300 Rule 266: 300 Rule 321: 5 Rule 322: 5 Rule 381: 5 Rule 382: 5 Rule 383: 300 Rule 384: 300 Rule 441: 300 Rule 442: 300 Rule 501: 60 Rule 502: 60 | 0~65535 | P2 | 0~65535 | Indicates the evaluation period of an intelligent optimization rule. This parameter applies only to LTE FDD and LTE TDD. |  | As Design |  |  | No Update
5374 | Additional |  | Automatic Congestion Handling Intelligent Selection of Massive MIMO Parameters | LIOptRule_PenaltyTime | LIOptRule | PenaltyTime | Penalty Time | 300 | A default value is set for this parameter. The default value is as follows: Rule 1: 300 Rule 2: 300 Rule 3: 300 Rule 4: 300 Rule 5: 300 Rule 6: 300 Rule 7: 300 Rule 8: 300 Rule 9: 300 Rule 10: 300 Rule 11: 300 Rule 12: 300 Rule 13: 300 Rule 14: 300 Rule 15: 300 Rule 16: 300 Rule 17: 300 Rule 18: 300 Rule 19: 300 Rule 20: 300 Rule 21: 300 Rule 22: 300 Rule 23: 300 Rule 24: 300 Rule 25: 300 Rule 26: 300 Rule 27: 300 Rule 28: 300 Rule 29: 300 Rule 30: 300 Rule 31: 300 Rule 32: 300 Rule 33: 300 Rule 34: 300 Rule 35: 300 Rule 36: 300 Rule 37: 300 Rule 38: 300 Rule 39: 300 Rule 40: 300 Rule 41: 300 Rule 42: 300 Rule 201: 5 Rule 202: 5 Rule 203: 5 Rule 204: 5 Rule 205: 5 Rule 206: 5 Rule 261: 300 Rule 262: 300 Rule 263: 300 Rule 264: 300 Rule 265: 300 Rule 266: 300 Rule 321: 5 Rule 322: 5 Rule 381: 5 Rule 382: 5 Rule 383: 300 Rule 384: 300 Rule 441: 300 Rule 442: 300 Rule 501: 60 Rule 502: 60 | 0~65535 | P2 | 0~65535 | Indicates the penalty duration of intelligent optimization rules under an intelligent optimization function. If related conditions for an intelligent optimization rule under an intelligent optimization function are met and related adjustment measures are taken, the penalty duration starts. During the penalty duration, parameter adjustment cannot be triggered even if conditions for an intelligent optimization rule under this intelligent optimization function are met. If this parameter is set to 0, no penalty is imposed on intelligent optimization rules under an intelligent optimization function. This parameter applies only to LTE FDD and LTE TDD. |  | As Design |  |  | No Update
5375 | Additional |  | Automatic Congestion Handling Intelligent Selection of Massive MIMO Parameters | LIOptRule_AdaptiveRAT | LIOptRule | AdaptiveRAT | Adaptive RAT | BOTH(BOTH) | A default value is set for this parameter. The default value is as follows: Rule 1: FDD(FDD) Rule 2: FDD(FDD) Rule 3: BOTH(BOTH) Rule 4: BOTH(BOTH) Rule 5: BOTH(BOTH) Rule 6: BOTH(BOTH) Rule 7: BOTH(BOTH) Rule 8: BOTH(BOTH) Rule 9: BOTH(BOTH) Rule 10: BOTH(BOTH) Rule 11: BOTH(BOTH) Rule 12: BOTH(BOTH) Rule 13: BOTH(BOTH) Rule 14: BOTH(BOTH) Rule 15: BOTH(BOTH) Rule 16: BOTH(BOTH) Rule 17: BOTH(BOTH) Rule 18: BOTH(BOTH) Rule 19: BOTH(BOTH) Rule 20: BOTH(BOTH) Rule 21: TDD(TDD) Rule 22: TDD(TDD) Rule 23: BOTH(BOTH) Rule 24: BOTH(BOTH) Rule 25: BOTH(BOTH) Rule 26: BOTH(BOTH) Rule 27: BOTH(BOTH) Rule 28: BOTH(BOTH) Rule 29: BOTH(BOTH) Rule 30: BOTH(BOTH) Rule 31: TDD(TDD) Rule 32: TDD(TDD) Rule 33: BOTH(BOTH) Rule 34: BOTH(BOTH) Rule 35: BOTH(BOTH) Rule 36: BOTH(BOTH) Rule 37: BOTH(BOTH) Rule 38: BOTH(BOTH) Rule 39: BOTH(BOTH) Rule 40: BOTH(BOTH) Rule 41: BOTH(BOTH) Rule 42: BOTH(BOTH) Rule 201: TDD(TDD) Rule 202: TDD(TDD) Rule 203: TDD(TDD) Rule 204: TDD(TDD) Rule 205: TDD(TDD) Rule 206: TDD(TDD) Rule 261: TDD(TDD) Rule 262: TDD(TDD) Rule 263: TDD(TDD) Rule 264: TDD(TDD) Rule 265: TDD(TDD) Rule 266: TDD(TDD) Rule 321: TDD(TDD) Rule 322: TDD(TDD) Rule 381: TDD(TDD) Rule 382: TDD(TDD) Rule 383: TDD(TDD) Rule 384: TDD(TDD) Rule 441: TDD(TDD) Rule 442: TDD(TDD) Rule 501: BOTH(BOTH) Rule 502: BOTH(BOTH) | BOTH(BOTH), FDD(FDD), TDD(TDD) | P2 | BOTH(BOTH), FDD(FDD), TDD(TDD) | Indicates the duplex mode to which an intelligent optimization rule applies. If this parameter is set to FDD, the intelligent optimization rule applies to FDD. If this parameter is set to TDD, the intelligent optimization rule applies to TDD. If this parameter is set to BOTH, the intelligent optimization rule applies to both FDD and TDD. This parameter applies only to LTE FDD and LTE TDD. |  | As Design |  |  | No Update
5376 | Additional |  | Automatic Congestion Handling Intelligent Selection of Massive MIMO Parameters | LIOptRule_ActiveStatus | LIOptRule | ActiveStatus | Active Status | ACTIVATED(ACTIVATED) | A default value is set for this parameter. The default value is as follows: Rule 1: ACTIVATED(ACTIVATED) Rule 2: ACTIVATED(ACTIVATED) Rule 3: ACTIVATED(ACTIVATED) Rule 4: ACTIVATED(ACTIVATED) Rule 5: ACTIVATED(ACTIVATED) Rule 6: ACTIVATED(ACTIVATED) Rule 7: ACTIVATED(ACTIVATED) Rule 8: ACTIVATED(ACTIVATED) Rule 9: ACTIVATED(ACTIVATED) Rule 10: ACTIVATED(ACTIVATED) Rule 11: ACTIVATED(ACTIVATED) Rule 12: ACTIVATED(ACTIVATED) Rule 13: ACTIVATED(ACTIVATED) Rule 14: ACTIVATED(ACTIVATED) Rule 15: DEACTIVATED(DEACTIVATED) Rule 16: DEACTIVATED(DEACTIVATED) Rule 17: DEACTIVATED(DEACTIVATED) Rule 18: DEACTIVATED(DEACTIVATED) Rule 19: DEACTIVATED(DEACTIVATED) Rule 20: DEACTIVATED(DEACTIVATED) Rule 21: DEACTIVATED(DEACTIVATED) Rule 22: DEACTIVATED(DEACTIVATED) Rule 23: DEACTIVATED(DEACTIVATED) Rule 24: DEACTIVATED(DEACTIVATED) Rule 25: DEACTIVATED(DEACTIVATED) Rule 26: DEACTIVATED(DEACTIVATED) Rule 27: DEACTIVATED(DEACTIVATED) Rule 28: DEACTIVATED(DEACTIVATED) Rule 29: DEACTIVATED(DEACTIVATED) Rule 30: DEACTIVATED(DEACTIVATED) Rule 31: DEACTIVATED(DEACTIVATED) Rule 32: DEACTIVATED(DEACTIVATED) Rule 33: DEACTIVATED(DEACTIVATED) Rule 34: DEACTIVATED(DEACTIVATED) Rule 35: DEACTIVATED(DEACTIVATED) Rule 36: DEACTIVATED(DEACTIVATED) Rule 37: DEACTIVATED(DEACTIVATED) Rule 38: DEACTIVATED(DEACTIVATED) Rule 39: DEACTIVATED(DEACTIVATED) Rule 40: DEACTIVATED(DEACTIVATED) Rule 41: DEACTIVATED(DEACTIVATED) Rule 42: DEACTIVATED(DEACTIVATED) Rule 201: ACTIVATED(ACTIVATED) Rule 202: ACTIVATED(ACTIVATED) Rule 203: ACTIVATED(ACTIVATED) Rule 204: ACTIVATED(ACTIVATED) Rule 205: ACTIVATED(ACTIVATED) Rule 206: ACTIVATED(ACTIVATED) Rule 261: DEACTIVATED(DEACTIVATED) Rule 262: DEACTIVATED(DEACTIVATED) Rule 263: DEACTIVATED(DEACTIVATED) Rule 264: DEACTIVATED(DEACTIVATED) Rule 265: DEACTIVATED(DEACTIVATED) Rule 266: DEACTIVATED(DEACTIVATED) Rule 321: DEACTIVATED(DEACTIVATED) Rule 322: DEACTIVATED(DEACTIVATED) Rule 381: DEACTIVATED(DEACTIVATED) Rule 382: DEACTIVATED(DEACTIVATED) Rule 383: DEACTIVATED(DEACTIVATED) Rule 384: DEACTIVATED(DEACTIVATED) Rule 441: DEACTIVATED(DEACTIVATED) Rule 442: DEACTIVATED(DEACTIVATED) Rule 501: ACTIVATED(ACTIVATED) Rule 502: ACTIVATED(ACTIVATED) | ACTIVATED(ACTIVATED), DEACTIVATED(DEACTIVATED) | P2 | ACTIVATED(ACTIVATED), DEACTIVATED(DEACTIVATED) | Indicates whether an intelligent optimization rule is activated. If the parameter value is set to ACTIVATED, the intelligent optimization rule is activated. If the parameter value is set to DEACTIVATED, the intelligent optimization rule is deactivated and does not take effect. This parameter applies only to LTE FDD and LTE TDD. |  | As Design |  |  | No Update
5377 | Additional |  | SRVCC to UTRAN SRVCC to GERAN CS Fallback to UTRAN CS Fallback to GERAN PS Inter-RAT Mobility between E-UTRAN and UTRAN PS Inter-RAT Mobility between E-UTRAN and GERAN PS Inter-RAT Mobility between E-UTRAN and CDMA2000 Flash CS Fallback to UTRAN CS Fallback Steering to UTRAN Service based Inter-RAT handover to UTRAN Distance based Inter-RAT handover to UTRAN Service based Inter-RAT handover to GERAN Distance based Inter-RAT handover to GERAN Mobility Management PS Mobility from E-UTRAN to CDMA2000 HRPD Based on Frequency-specific Factors NSA Networking based on EPC(LTE FDD) NSA Networking based on EPC(LTE TDD) | ENodeBAlgoSwitch_HoModeSwitch | ENodeBAlgoSwitch | HoModeSwitch | Handover Mode switch | UtranVoipCapSwitch:Off, GeranPsHoSwitch:Off, CdmaHrpdNonOptimisedHoSwitch:Off, CdmaHrpdOptimisedHoSwitch:Off, GeranNaccSwitch:Off, GeranCcoSwitch:Off, Cdma1xRttSrvccSwitch:Off, CdmaHrpdRedirectSwitch:Off, Cdma1xRttRedirectSwitch:Off, BlindHoSwitch:Off, LcsSrvccSwitch:Off, AutoGapSwitch:Off, UeVoipOnHspaCapSwitch:Off, UtranFddB1CapSwitch:Off, CdmaHrpdNonOptMeaHoSwitch:Off | UtranVoipCapSwitch:Off, GeranPsHoSwitch:Off, CdmaHrpdNonOptimisedHoSwitch:Off, CdmaHrpdOptimisedHoSwitch:Off, GeranNaccSwitch:Off, GeranCcoSwitch:Off, Cdma1xRttSrvccSwitch:Off, CdmaHrpdRedirectSwitch:Off, Cdma1xRttRedirectSwitch:Off, BlindHoSwitch:Off, LcsSrvccSwitch:Off, AutoGapSwitch:Off, UeVoipOnHspaCapSwitch:Off, UtranFddB1CapSwitch:Off, CdmaHrpdNonOptMeaHoSwitch:Off | UtranVoipCapSwitch(UtranVoipCapSwitch), GeranPsHoSwitch(GeranPsHoSwitch), CdmaHrpdNonOptimisedHoSwitch(CdmaHrpdNonOptimisedHoSwitch), CdmaHrpdOptimisedHoSwitch(CdmaHrpdOptimisedHoSwitch), GeranNaccSwitch(GeranNaccSwitch), GeranCcoSwitch(GeranCcoSwitch), Cdma1xRttSrvccSwitch(Cdma1xRttSrvccSwitch), CdmaHrpdRedirectSwitch(CdmaHrpdRedirectSwitch), Cdma1xRttRedirectSwitch(Cdma1xRttRedirectSwitch), BlindHoSwitch(BlindHoSwitch), LcsSrvccSwitch(LcsSrvccSwitch), AutoGapSwitch(AutoGapSwitch), UeVoipOnHspaCapSwitch(UeVoipOnHspaCapSwitch), UtranFddB1CapSwitch(UtranFddB1CapSwitch), CdmaHrpdNonOptMeaHoSwitch(CdmaHrpdNonOptMeaHoSwitch) | P2 | UtranVoipCapSwitch(UtranVoipCapSwitch), GeranPsHoSwitch(GeranPsHoSwitch), CdmaHrpdNonOptimisedHoSwitch(CdmaHrpdNonOptimisedHoSwitch), CdmaHrpdOptimisedHoSwitch(CdmaHrpdOptimisedHoSwitch), GeranNaccSwitch(GeranNaccSwitch), GeranCcoSwitch(GeranCcoSwitch), Cdma1xRttSrvccSwitch(Cdma1xRttSrvccSwitch), CdmaHrpdRedirectSwitch(CdmaHrpdRedirectSwitch), Cdma1xRttRedirectSwitch(Cdma1xRttRedirectSwitch), BlindHoSwitch(BlindHoSwitch), LcsSrvccSwitch(LcsSrvccSwitch), AutoGapSwitch(AutoGapSwitch), UeVoipOnHspaCapSwitch(UeVoipOnHspaCapSwitch), UtranFddB1CapSwitch(UtranFddB1CapSwitch), CdmaHrpdNonOptMeaHoSwitch(CdmaHrpdNonOptMeaHoSwitch) | Indicates whether to enable different types of handovers, based on which the eNodeB determines handover policies. UtranVoipCapSwitch: If this option is selected, UTRAN supports VoIP. If this option is deselected, UTRAN does not support VoIP. This option applies only to FDD and TDD. GeranPsHoSwitch: If this option is selected, GERAN supports PS handovers. If this option is deselected, GERAN does not support PS handovers. This option applies only to FDD and TDD. CdmaHrpdNonOptimisedHoSwitch: If this option is selected, non-optimized handovers to CDMA2000 HRPD are enabled. If this option is deselected, non-optimized handovers to CDMA2000 HRPD are disabled. This option applies only to FDD and TDD. CdmaHrpdOptimisedHoSwitch: If this option is selected, optimized handovers to CDMA2000 HRPD are enabled. If this option is deselected, optimized handovers to CDMA2000 HRPD are disabled. This option applies only to FDD and TDD. GeranNaccSwitch: This option does not take effect if GeranCooSwitch is deselected. If this option is selected, the GERAN supports network assisted cell change (NACC). If this option is deselected, the GERAN does not support NACC. This option applies only to FDD and TDD. GeranCcoSwitch: If this option is selected, the GERAN supports cell change order (CCO). If this option is deselected, the GERAN does not support CCO. This option applies only to FDD and TDD. Cdma1xRttSrvccSwitch: If this option is selected, the CDMA2000 1xRTT supports SRVCC. If this option is deselected, the CDMA2000 1xRTT does not support SRVCC. This option applies only to FDD and TDD. CdmaHrpdRedirectSwitch: If this option is selected, redirection to CDMA2000 HRPD is enabled. If this option is deselected, redirection to CDMA2000 HRPD is disabled. This option applies only to FDD and TDD. Cdma1xRttRedirectSwitch: If this option is selected, redirection to CDMA2000 1xRTT is enabled. If this option is deselected, redirection to CDMA2000 1xRTT is disabled. This option applies only to FDD and TDD. BlindHoSwitch: If this option is selected, blind handovers for CSFB are enabled. If this option is deselected, blind handovers for CSFB are disabled. If both this option and the BlindHoSwitch option of the Handover Mode switch parameter of the CellHoParaCfg MO are selected, blind CSFB handovers for CSFB are enabled. This option applies only to FDD and TDD. LcsSrvccSwitch: If this option is selected, an SRVCC procedure is triggered when a UE receives a CSFB instruction during a VoIP service. If this option is deselected, an SRVCC procedure is not triggered when a UE receives a CSFB instruction during a VoIP service. This option applies only to FDD and TDD. AutoGapSwitch: If this option is selected and UEs support autonomous measurement gap configurations on a target frequency, the base station does not deliver gap configurations to these UEs. If this option is deselected, the base station delivers gap configurations to UEs during all inter-frequency and inter-RAT measurements. The target frequency and inter-frequency and inter-RAT frequencies refer to the frequencies of the E-UTRAN, UTRAN, and GERAN. This option applies only to FDD and TDD. UeVoipOnHspaCapSwitch: If this option is selected and the eNodeB attempts to hand over UEs using voice services to UTRAN, the eNodeB checks UE capabilities when determining whether PS handover is applied. The UE capability information must include voiceOverPS-HS-UTRA-FDD-r9 if the target UTRAN cell works in FDD mode or voiceOverPS-HS-UTRA-TDD128-r9 if the target UTRAN cell works in TDD mode. If this option is deselected, the eNodeB does not check UE capabilities when handing over UEs to UTRAN based on PS handovers. This option applies only to FDD and TDD. UtranFddB1CapSwitch: If this option is selected, the setting of bit 41 of FGI specifying the UE capability of event B1 measurement on FDD UTRAN cells must be considered. If this option is deselected, the setting of bit 41 of FGI does not need to be considered. This option applies only to FDD and TDD. CdmaHrpdNonOptMeaHoSwitch: If this option is selected, measurement-based non-optimized handovers to CDMA2000 HRPD are enabled. If this option is deselected, measurement-based non-optimized handovers to CDMA2000 HRPD are disabled. This option applies only to FDD and TDD. |  | Optim |  |  | No Update
5378 | Additional |  | Downlink Static Inter-Cell Interference Coordination | ENodeBAlgoSwitch_DlIcicSwitch | ENodeBAlgoSwitch | DlIcicSwitch | DlIcic algorithm switch | DlIcicSwitch_OFF_ENUM | DlIcicSwitch_OFF_ENUM | DlIcicSwitch_OFF_ENUM, DlIcicDynamicSwitch_ON_ENUM, DlIcicStaticSwitch_ON_ENUM | P2 | DlIcicSwitch_OFF_ENUM, DlIcicDynamicSwitch_ON_ENUM, DlIcicStaticSwitch_ON_ENUM | Indicates whether to enable the DL ICIC algorithm. The parameter has three values: DlIcicSwitch_OFF_ENUM: Indicates that DL ICIC is disabled. DlIcicDynamicSwitch_ON_ENUM: Indicates that dynamic DL ICIC is enabled. DlIcicStaticSwitch_ON_ENUM: Indicates that static DL ICIC is enabled. This parameter applies only to LTE TDD. |  | Optim |  |  | No Update
5379 | Additional |  | Admission Control Congestion Control Radio and Transmission Resource Pre-Emption PS Inter-RAT Mobility between E-UTRAN and UTRAN PS Inter-RAT Mobility between E-UTRAN and GERAN Mobility Management | ENodeBAlgoSwitch_RedirectSwitch | ENodeBAlgoSwitch | RedirectSwitch | Redirection switch | LoadBasedSwitch:Off, GeranFlashRedirectSwitch:Off, UtranFlashRedirectSwitch:Off, LoadRedirectFreqOptSwitch:Off, S1FaultRedirectOptSwitch:Off | LoadBasedSwitch:Off, GeranFlashRedirectSwitch:Off, UranFlashRedirectSwitch:Off, LoadRedirectFreqOptSwitch:Off, S1FaultRedirectOptSwitch:Off | LoadBasedSwitch, GeranFlashRedirectSwitch, UtranFlashRedirectSwitch, LoadRedirectFreqOptSwitch, S1FaultRedirectOptSwitch | P2 | LoadBasedSwitch, GeranFlashRedirectSwitch, UtranFlashRedirectSwitch, LoadRedirectFreqOptSwitch, S1FaultRedirectOptSwitch | Indicates whether to enable the redirection algorithm. This parameter does not control redirection or fast redirection for CSFB. GeranFlashRedirectSwitch: If both this option and the GeranRedirectSwitch option are selected, fast redirection to GERAN can be performed. This option applies only to FDD and TDD. UtranFlashRedirectSwitch: If both this option and the UtranRedirectSwitch option are selected, fast redirection to UTRAN can be performed. This option applies only to FDD and TDD. LoadBasedSwitch: If this option is selected, load-based redirection can be performed. This option applies only to FDD and TDD. LoadRedirectFreqOptSwitch: Indicates whether to optimize target frequency selection for the redirection triggered by admission and congestion control or load control. If this option is selected, the redirection frequency is selected from the neighboring frequencies whose common cell reselection priority is lower than that of the serving frequency. If this option is deselected, the target redirection frequency is selected from all neighboring frequencies. This option applies only to FDD and TDD. S1FaultRedirectOptSwitch: Indicates whether to optimize redirection messages sent when the S1 interface is faulty. If this option is selected and the S1 interface is faulty, the IMMCI IE will not be included in the redirection message sent to a UE for which the UE context has not been set up but UE capability information can be obtained through a query. If this option is deselected, the IMMCI IE will still be included in the redirection message sent to the UE. This option applies only to FDD and TDD. |  | Optim |  |  | No Update
5380 | Additional |  | Dynamic Scheduling | ENodeBAlgoSwitch_MacAssemblyOptSwitch | ENodeBAlgoSwitch | MacAssemblyOptSwitch | MAC Assembly Optimize Switch | OFF(Off) | OFF(Off) | OFF(Off), ON(On) | P2 | OFF(Off), ON(On) | Indicates whether to enable optimization on downlink packet assembly at the MAC layer when cell loads are unbalanced in heavy traffic scenarios. The optimization is enabled only when this option is selected. This option applies only to LTE FDD. |  | Optim |  |  | No Update
5381 | Additional |  | Video Service over IPv6 | ENodeBAlgoSwitch_TpeSwitch | ENodeBAlgoSwitch | TpeSwitch | TPE switch | TcpSupportIpv6Switch:Off | TcpSupportIpv6Switch:Off | TcpSupportIpv6Switch(TcpSupportIpv6Switch) | P2 | TcpSupportIpv6Switch(TcpSupportIpv6Switch) | Indicates whether to enable the TCP proxy enhancer (TPE) algorithm. This parameter includes the following options: TcpSupportIpv6Switch: If this option is selected, the TPE algorithm supports both IPv6 and IPv4 and this option setting takes effect only for UEs that newly access the network. If this option is deselected, the TPE algorithm supports only IPv4. This option applies to the following features or functions: WTCP proxy, enhanced TCP link setup acceleration and initiative TCP packet ordering. This option applies only to LTE FDD and LTE TDD. |  | Optim |  |  | No Update
5382 | Additional |  | Camp & Handover Based on SPID | ENodeBAlgoSwitch_SpidSelectPlmnAlgoSwitch | ENodeBAlgoSwitch | SpidSelectPlmnAlgoSwitch | SPID-based Select PLMN Algo Switch | OFF(Off) | OFF(Off) | OFF(Off), ON(On) | P2 | OFF(Off), ON(On) | Indicates whether SPID-based handovers back to the HPLMN are allowed for UEs handed over to LTE, UMTS, or GSM networks. If this parameter is set to ON, a roaming UE can be handed over back to its HPLMN based on its SPID when the UE moves back to the coverage of the HPLMN. If this parameter is set to OFF, this function does not take effect. This parameter applies only to LTE FDD and LTE TDD. |  | Optim |  |  | No Update
5383 | Additional |  | None | ENodeBAlgoSwitch_PimSwitch | ENodeBAlgoSwitch | PimSwitch | PIM Switch | PIM_ADP_CELL_SEL_SWITCH:On | PIM_ADP_CELL_SEL_SWITCH:On | PIM_ADP_CELL_SEL_SWITCH(PIM_ADP_CELL_SEL_SWITCH) | P2 | PIM_ADP_CELL_SEL_SWITCH(PIM_ADP_CELL_SEL_SWITCH) | Indicates whether to enable passive intermodulation (PIM) mitigation functions. PIM_ADP_CELL_SEL_SWITCH: Indicates whether to enable adaptive PIM mitigation cell group selection. If this option is selected, frequency-based configuration mode is used and PIM mitigation cell groups are adaptively selected. If this option is deselected, cell group configuration mode is used. This mode requires local cell IDs of the cells in the PIM mitigation cell group and combining of cells that use the same antenna ports. This option applies only to LTE FDD. |  | Optim |  |  | No Update
5384 | Additional |  | Uplink Static Inter-Cell Interference Coordination | ENodeBAlgoSwitch_UlIcicFreqSwitch | ENodeBAlgoSwitch | UlIcicFreqSwitch | UlIcic freq switch | OFF(Off) | OFF(Off) | OFF(Off), STATIC(Static), DYNAMIC(Dynamic) | P2 | OFF(Off), STATIC(Static), DYNAMIC(Dynamic) | Indicates whether to enable uplink ICIC in the frequency domain. If this parameter is set to OFF(Off), uplink ICIC in the frequency domain is disabled for cells served by the eNodeB. If this parameter is set to STATIC(Static), uplink static CIC in the frequency domain is enabled for cells served by the eNodeB. If this parameter is set to DYNAMIC(Dynamic), uplink dynamic ICIC in the frequency domain is enabled for cells served by the eNodeB. If uplink adaptive ICIC is enabled, neither static nor dynamic ICIC is enabled. This parameter applies only to LTE TDD. |  | Optim |  |  | No Update
5385 | Additional |  | Transport Differentiated Flow Control | ENodeBAlgoSwitch_TrmSwitch | ENodeBAlgoSwitch | TrmSwitch | TRM switch | UlUuFlowCtrlSwitch:Off, CoOverbookingSwitch:Off, UlUuFlowCtrlEnhancedSwitch:Off | UlUuFlowCtrlSwitch:Off, CoOverbookingSwitch:Off, UlUuFlowCtrlEnhancedSwitch:Off | UlUuFlowCtrlSwitch(UlUuFlowCtrlSwitch), CoOverbookingSwitch(CoOverbookingSwitch), UlUuFlowCtrlEnhancedSwitch(UlUuFlowCtrlEnhancedSwitch) | P2 | UlUuFlowCtrlSwitch(UlUuFlowCtrlSwitch), CoOverbookingSwitch(CoOverbookingSwitch), UlUuFlowCtrlEnhancedSwitch(UlUuFlowCtrlEnhancedSwitch) | UlUuFlowCtrlSwitch: Indicates whether to enable uplink flow control over the air interface. If this option is selected, the eNodeB limits the uplink rates of UEs in case of uplink transmission congestion. This prevents uplink congestion in the eNodeB, but may affect fairness and differentiation for combined services. If this option is deselected, the eNodeB does not limit the uplink rates of UEs in case of uplink transmission congestion. In this case, uplink congestion may occur in the eNodeB, but fairness and differentiation for combined services can be ensured. A UE is considered to have combined services if the UE has two or more flow-controllable non-GBR bearers. Fairness and differentiation for combined services of a UE are ensured if the eNodeB allocates transmission bandwidths to these flow-controllable non-GBR bearers based on weighting factors for uplink scheduling priorities (specified by the UlschPriorityFactor parameter) in case that uplink transmission resources are insufficient. If this option is selected, the eNodeB limits the number of uplink RBs allocated to such a UE in case of uplink transmission congestion. According to 3GPP specifications, however, the eNodeB cannot decide how many RBs to be allocated to each flow-controllable bearer. The number of RBs available for each non-GBR bearer is determined based on the prioritized bit rates (PBRs) and priorities of the associated logical channels rather than based on the setting of the UlschPriorityFactor parameter. As a result, if this option is selected, fairness and differentiation for combined services of the UE cannot be ensured. This option applies only to LTE FDD and LTE TDD. CoOverbookingSwitch: Indicates whether to enable the overbooking algorithm for the coordination feature CA and coordination services. If this option is selected, the base station lowers the admission bandwidths of cells with coordination services and performs flow control based on real-time traffic. In this case, such cells can dynamically share bandwidths. If this option is deselected, the eNodeB reserves a normal amount of admission bandwidth resources for cells with coordination services. In this case, such cells cannot dynamically share bandwidths. UlUuFlowCtrlEnhancedSwitch: Indicates whether to enable enhanced uplink flow control over the air interface. If this option is selected, both the local and peer base stations involved in uplink data split for DC UEs will limit the uplink rates of these UEs in case of uplink transmission congestion, facilitating the relief of uplink congestion in the eNodeB (the local base station). If this option is deselected, the peer base station involved in uplink data split for DC UEs will not limit the uplink rates of these UEs in case of uplink transmission congestion. As a result, the uplink congestion in the eNodeB may not be relieved. This option applies only to LTE FDD and LTE TDD. |  | Optim |  |  | No Update
5386 | Additional |  | PCI Collision Detection and Self-Optimization | ENodeBAlgoSwitch_PciConflictAlmSwitch | ENodeBAlgoSwitch | PciConflictAlmSwitch | PCI conflict alarm switch | OFF(Off) | OFF(Off) | OFF(Off), ON(On) | P2 | OFF(Off), ON(On) | Indicates whether to report PCI conflict alarms. If this parameter is set to ON and the COLLISION_DETECT_SWITCH option of the ENodeBAlgoSwitch.PciConflictDetectSwitch parameter is selected, an alarm indicating a PCI collision between LTE cells will be reported to the alarm console after such a collision occurs. If this parameter is set to ON and the CONFUSION_DETECT_SWITCH option of the ENodeBAlgoSwitch.PciConflictDetectSwitch parameter is selected, an alarm indicating a PCI confusion between neighboring LTE cells will be reported to the alarm console after such a confusion occurs. If this parameter is set to ON and the NR_CONFUSION_DETECT_SWITCH option of the ENodeBAlgoSwitch.PciConflictDetectSwitch parameter is selected, an alarm indicating a PCI confusion between neighboring NR cells will be reported to the alarm console after such a confusion occurs. If this parameter is set to OFF, the preceding alarms will not be reported to the alarm console. This parameter applies only to FDD and TDD. |  | Optim |  |  | No Update
5387 | Additional |  | CS Fallback to GERAN Flash CS Fallback to UTRAN Flash CS Fallback to GERAN | ENodeBAlgoSwitch_RimSwitch | ENodeBAlgoSwitch | RimSwitch | RIM switch | UTRAN_RIM_SWITCH:Off, GERAN_RIM_SWITCH:Off | UTRAN RIM Switch:Off, GERAN RIM Switch:Off | UTRAN_RIM_SWITCH(UTRAN RIM Switch), GERAN_RIM_SWITCH(GERAN RIM Switch) | P2 | UTRAN_RIM_SWITCH(UTRAN RIM Switch), GERAN_RIM_SWITCH(GERAN RIM Switch) | Indicates whether to enable the RAN information management (RIM) functions. UTRAN_RIM_SWITCH: Indicates whether to enable the RIM procedure that requests event-based multiple reports from UTRAN cells. If this option is selected, the eNodeB sends RAN-INFORMATION-REQUEST/Multiple Report protocol data units (PDUs) to UTRAN cells to request multiple event-driven reports. If this option is deselected, the eNodeB does not send RAN-INFORMATION-REQUEST/Multiple Report PDUs to UTRAN cells to request multiple event-driven reports. This option applies only to LTE FDD and LTE TDD. GERAN_RIM_SWITCH: Indicates whether to enable the RIM procedure that requests event-based multiple reports from GERAN cells. If this option is selected, the eNodeB sends RAN-INFORMATION-REQUEST/Multiple Report PDUs to GERAN cells to request multiple event-driven reports. If this option is deselected, the eNodeB does not send RAN-INFORMATION-REQUEST/Multiple Report PDUs to GERAN cells to request multiple event-driven reports. This option applies only to LTE FDD and LTE TDD. |  | Optim |  |  | No Update
5388 | Additional |  | Automatic Neighbour Relation (ANR) Inter-RAT ANR RAN Sharing with Common Carrier RAN Sharing with Dedicated Carrier Hybrid RAN Sharing | ENodeBAlgoSwitch_RanSharingAnrSwitch | ENodeBAlgoSwitch | RanSharingAnrSwitch | ANR Under RAN Sharing Algorithm Switch | NBSLTEPLMNRoundSwitch:Off, NBSLTERANSharingSwitch:Off, NBSUTRANRANSharingSwitch:Off, NBSGERANRANSharingSwitch:Off | NBSLTEPLMNRoundSwitch:Off, NBSLTERANSharingSwitch:Off, NBSUTRANRANSharingSwitch:Off, NBSGERANRANSharingSwitch:Off | NBSLTEPLMNRoundSwitch(NBSLTEPLMNRoundSwitch), NBSLTERANSharingSwitch(NBSLTERANSharingSwitch), NBSUTRANRANSharingSwitch(NBSUTRANRANSharingSwitch), NBSGERANRANSharingSwitch(NBSGERANRANSharingSwitch) | P2 | NBSLTEPLMNRoundSwitch(NBSLTEPLMNRoundSwitch), NBSLTERANSharingSwitch(NBSLTERANSharingSwitch), NBSUTRANRANSharingSwitch(NBSUTRANRANSharingSwitch), NBSGERANRANSharingSwitch(NBSGERANRANSharingSwitch) | Indicates whether to enable the ANR algorithm in RAN sharing mode. This parameter provides the following options: NBSLTEPLMNRoundSwitch: If this option is selected, some neighboring eNodeBs provide cells that work in E-UTRAN sharing mode and broadcast their PLMN lists in a round robin (RR) manner. In this case, if the IntraRatEventAnrSwitch or IntraRatFastAnrSwitch option of the AnrSwitch parameter is selected for the local eNodeB, the local eNodeB obtains the actual cell global identifier (CGI) and serving PLMN list for a neighboring cell broadcasting PLMNs from the MAE in an RR manner after the UE reports the CGI of the cell during ANR measurements. If both the NBSLTEPLMNRoundSwitch and NBSLTERANSharingSwitch options are selected, the NBSLTEPLMNRoundSwitch option takes precedence over the NBSLTERANSharingSwitch option. This option applies only to LTE FDD and LTE TDD. NBSLTERANSharingSwitch: If this option is selected, some neighboring eNodeBs provide cells that work in E-UTRAN sharing mode. In this case, if the IntraRatEventAnrSwitch or IntraRatFastAnrSwitch option of the AnrSwitch parameter is selected for the local eNodeB, the local eNodeB obtains the serving PLMN list for a neighboring cell from the MAE after the UE reports the CGI of the cell during ANR measurements. If the UE has reported the PLMN list, the local eNodeB does not need to obtain the serving PLMN list for a neighboring cell from the MAE. This option applies only to LTE FDD and LTE TDD. NBSUTRANRANSharingSwitch: If this option is selected, some neighboring NodeBs provide cells that work in UTRAN sharing mode. In this case, if the UtranEventAnrSwitch or UtranFastAnrSwitch option of the AnrSwitch parameter is selected for the local eNodeB, the local eNodeB obtains the serving PLMN list for a neighboring cell from the MAE after the UE reports the CGI of the cell during ANR measurements. If the UE has reported the PLMN list, the local eNodeB does not need to obtain the serving PLMN list for a neighboring cell from the MAE. This option applies only to LTE FDD and LTE TDD. NBSGERANRANSharingSwitch: If this option is selected, some neighboring BTSs provide cells that work in GERAN sharing mode. In this case, if the GeranEventAnrSwitch or GeranFastAnrSwitch option of the AnrSwitch parameter is selected for the local eNodeB, the local eNodeB obtains the serving PLMN list for a neighboring cell from the MAE after the UE reports the CGI of the cell during ANR measurements. This option applies only to LTE FDD and LTE TDD. |  | Optim |  |  | No Update
5389 | Additional |  | Radio and Transmission Resource Pre-Emption 3GPP NB-IoT Specifications Compliant Fair User Sharing | ENodeBAlgoSwitch_UeNumPreemptSwitch | ENodeBAlgoSwitch | UeNumPreemptSwitch | UE number preemption switch | IntraOpUeNumPreemptSwitch:Off, InterOpUeNumPreemptSwitch:Off, NbUeNumPreemptSwitch:Off, UeNumPreemptCapbEnhSwitch:Off | IntraOpUeNumPreemptSwitch:Off, InterOpUeNumPreemptSwitch:Off, NbUeNumPreemptSwitch:Off, UeNumPreemptCapbEnhSwitch:Off | IntraOpUeNumPreemptSwitch(IntraOpUeNumPreemptSwitch), InterOpUeNumPreemptSwitch(InterOpUeNumPreemptSwitch), NbUeNumPreemptSwitch(NbUeNumPreemptSwitch), UeNumPreemptCapbEnhSwitch(UeNumPreemptCapbEnhSwitch) | P2 | IntraOpUeNumPreemptSwitch(IntraOpUeNumPreemptSwitch), InterOpUeNumPreemptSwitch(InterOpUeNumPreemptSwitch), NbUeNumPreemptSwitch(NbUeNumPreemptSwitch), UeNumPreemptCapbEnhSwitch(UeNumPreemptCapbEnhSwitch) | Indicates whether to enable preemption based on the number of UEs. IntraOpUeNumPreemptSwitch: Indicates whether to enable intra-operator-group preemption based on the number of UEs. When a UE fails to access the network due to the UE quantity restriction, this UE can attempt to preempt resources of other lower-priority UEs served by the operators in the operator group if this option is selected. If this option is deselected, such preemption is not allowed. This option applies only to LTE FDD and LTE TDD. InterOpUeNumPreemptSwitch: Indicates whether to enable inter-operator-group preemption based on the number of UEs. This type of preemption is allowed only if this option is selected. This option applies only to LTE FDD. NbUeNumPreemptSwitch: Indicates whether to allow NB-IoT UEs to preempt resources of other NB-IoT UEs based on the number of UEs. This type of preemption is allowed only if this option is selected. This option applies only to NB-IoT. UeNumPreemptCapbEnhSwitch: Indicates whether to enhance the preemption capability of the UE-number-based preemption function. If this option is deselected and a large number of UEs initiate access at the same time, UEs that fail to access the network are not allowed to initiate preemption. If this option is selected and the AcUserNumber parameter in the CellRacThd MO is set to a value less than the maximum number of UEs that the eNodeB supports, UEs are still allowed to initiate preemption when a large number of UEs initiate access at the same time. |  | Optim |  |  | No Update
5390 | Additional |  | SRVCC to UTRAN SRVCC Flexible Steering to UTRAN CS Fallback to UTRAN Flash CS Fallback to UTRAN CS Fallback with LAI to UTRAN CS Fallback Steering to UTRAN PS Inter-RAT Mobility between E-UTRAN and UTRAN Service based inter-RAT handover to UTRAN Distance based inter-RAT handover to UTRAN E-UTRAN to UTRAN CS/PS Steering Separate Mobility Policies to UTRAN for Multi PLMN | ENodeBAlgoSwitch_MultiOpCtrlSwitch | ENodeBAlgoSwitch | MultiOpCtrlSwitch | Multi-Operator Control Switch | UtranSepOpMobilitySwitch:Off | UtranSepOpMobilitySwitch:Off | UtranSepOpMobilitySwitch(UtranSepOpMobilitySwitch) | P2 | UtranSepOpMobilitySwitch(UtranSepOpMobilitySwitch) | Indicates the switch used to control whether operators can adopt different policies. This parameter is a bit-field-type parameter. By specifying the bit fields under this parameter, operators can adopt different policies on the corresponding RAT. UtranSepOpMobilitySwitch is an option used to control whether operators can adopt different mobility policies on their UTRANs. If this option is selected, operators can adopt different policies (such as PS handover capability and RIM-based system information reading capability) on their UTRANs. If this option is deselected, operators cannot adopt different policies on their UTRANs. This option applies only to LTE FDD. |  | Optim |  |  | No Update
5391 | Additional |  | UL CoMP Based on Coordinated eNodeB Carrier Aggregation for Downlink 2CC Carrier Aggregation for Downlink 2CC in 40MHz Support for UE Category 6 Flexible CA from Multiple Carriers Inter-eNodeB CA based on Coordinated eNodeB Inter-eNodeB CA based on Coordinated eNodeB Carrier Aggregation for Downlink 2CC UL CoMP Based on Coordinated eNodeB Inter-eNodeB VoLTE CoMP Inter-eNodeB Adaptive SFN/SDMA Based on Coordinated eNodeB Inter-eNodeB SFN Based on Coordinated eNodeB Inter-eNodeB UL CoMP based on Relaxed Backhaul | ENodeBAlgoSwitch_OverBBUsSwitch | ENodeBAlgoSwitch | OverBBUsSwitch | OverBBUsSwitch | UlJointReceptionOverBBUsSwitch:Off, FreqCfgCaOverBBUsSwitch:Off, UlJROverRelaxedBHSw:Off, UlSfnJROverBBUsSwitch:Off, UlVoiceJROverRelaxedBHSw:Off, UlDataJROverRelaxedBHSw:Off, TransportCongDetectSw:Off, UlNonVoiceJROverRelaxedBHSw:Off | UlJointReceptionOverBBUsSwitch:Off, FreqCfgCaOverBBUsSwitch:Off, UlJROverRelaxedBHSw:Off, UlSfnJROverBBUsSwitch:Off, UlVoiceJROverRelaxedBHSw:Off, UlDataJROverRelaxedBHSw:Off, TransportCongDetectSw:Off, UlNonVoiceJROverRelaxedBHSw:Off | UlJointReceptionOverBBUsSwitch(UlJointReceptionOverBBUsSwitch), FreqCfgCaOverBBUsSwitch(FreqCfgCaOverBBUsSwitch), UlJROverRelaxedBHSw(UlJROverRelaxedBHSw), UlSfnJROverBBUsSwitch(UlSfnJROverBBUsSwitch), UlVoiceJROverRelaxedBHSw(UlVoiceJROverRelaxedBHSw), UlDataJROverRelaxedBHSw(UlDataJROverRelaxedBHSw), TransportCongDetectSw(TransportCongDetectSw), UlNonVoiceJROverRelaxedBHSw(UlNonVoiceJROverRelaxedBHSw) | P2 | UlJointReceptionOverBBUsSwitch(UlJointReceptionOverBBUsSwitch), FreqCfgCaOverBBUsSwitch(FreqCfgCaOverBBUsSwitch), UlJROverRelaxedBHSw(UlJROverRelaxedBHSw), UlSfnJROverBBUsSwitch(UlSfnJROverBBUsSwitch), UlVoiceJROverRelaxedBHSw(UlVoiceJROverRelaxedBHSw), UlDataJROverRelaxedBHSw(UlDataJROverRelaxedBHSw), TransportCongDetectSw(TransportCongDetectSw), UlNonVoiceJROverRelaxedBHSw(UlNonVoiceJROverRelaxedBHSw) | Indicates whether to enable inter-eNodeB coordination algorithms. This parameter includes the following options: UlJointReceptionOverBBUsSwitch: Indicates whether to enable uplink coordinated multi-point reception (UL CoMP) between inter-eNodeB cells. This function is enabled only when this option is selected. This option applies only to LTE FDD and LTE TDD. FreqCfgCaOverBBUsSwitch: Indicates whether to enable inter-eNodeB carrier aggregation (CA) in adaptive CA mode. This function is enabled only when this option is selected. This option takes effect only when the FreqCfgSwitch option of the CaAlgoSwitch parameter in the ENodeBAlgoSwitch MO is selected. This option is used only if the inter-eNodeB links are eX2 links in ideal backhaul mode or open datalink interface (ODI) links. This option applies only to LTE FDD and LTE TDD. UlJROverRelaxedBHSw: Indicates whether to enable UL CoMP between cells established on BBPs in different BBUs based on relaxed backhaul. This function is enabled only when this option is selected. This option applies only to LTE FDD. UlSfnJROverBBUsSwitch: Indicates whether to enable inter-eNodeB joint reception in an SFN cell. This function is enabled only when this option is selected. This option applies only to LTE FDD and LTE TDD. UlVoiceJROverRelaxedBHSw: Indicates whether to enable UL CoMP between inter-eNodeB cells in relaxed backhaul scenarios for UEs running voice services. This function is enabled only when this option is selected. This option applies only to LTE FDD. UlDataJROverRelaxedBHSw: Indicates whether to enable UL CoMP between inter-eNodeB cells in relaxed backhaul scenarios for UEs running data services. This function is enabled only when this option is selected. This option applies only to LTE FDD. TransportCongDetectSw: Indicates whether to detect congestion in X2/eX2 links in non-ideal backhaul mode carrying coordination-based services. This function is enabled only when this option is selected. This option applies only to LTE FDD and LTE TDD. UlNonVoiceJROverRelaxedBHSw: Indicates whether to enable UL CoMP between inter-eNodeB cells in relaxed backhaul scenarios for UEs not running voice services. This function is enabled only when this option is selected. This option applies only to LTE FDD. |  | Optim |  |  | No Update
5392 | Additional |  | LoCation Services (LCS) DL 2-Layer MIMO Based on TM9 DL 4-Layer MIMO Based on TM9 | ENodeBAlgoSwitch_OperatorSpecificAlgoSwitch | ENodeBAlgoSwitch | OperatorSpecificAlgoSwitch | Operator Specific Algorithm Switch | LcsInterRatMeasSwitch:Off, CsiRsCfgSpecificAlgoSwitch:Off, EcidUlMeasSwitch:Off | LcsInterRatMeasSwitch:Off, CsiRsCfgSpecificAlgoSwitch:Off, EcidUlMeasSwitch:Off | LcsInterRatMeasSwitch(LcsInterRatMeasSwitch), CsiRsCfgSpecificAlgoSwitch(CsiRsCfgSpecificAlgoSwitch), EcidUlMeasSwitch(EcidUlMeasSwitch) | P2 | LcsInterRatMeasSwitch(LcsInterRatMeasSwitch), CsiRsCfgSpecificAlgoSwitch(CsiRsCfgSpecificAlgoSwitch), EcidUlMeasSwitch(EcidUlMeasSwitch) | Indicates whether to enable algorithms customized by operators. LcsInterRatMeasSwitch: Indicates whether the eNodeB is allowed to respond to inter-RAT measurement requests from the evolved serving mobile location center (E-SMLC). The response action is allowed only if this option is selected. This option applies only to LTE FDD and LTE TDD. CsiRsCfgSpecificAlgoSwitch: Indicates whether to configure CSI-RSs for UEs based on the customized identification algorithm. If this option is selected, CSI-RSs are configured for UEs based on the customized identification algorithm. If this option is deselected, the customized identification algorithm is not used to configure the CSI-RS for UEs. This option takes effect only when the UeCsiRsCfigCtrlSwitch option of the CompatibilityCtrlSwitch parameter in the ENodeBAlgoSwitch MO is selected. This option applies only to LTE TDD. EcidUlMeasSwitch: Indicates whether to allow the eNodeB to trigger uplink measurement information reporting after receiving an E-CID-based positioning request. If this option is selected, the eNodeB measures and reports the uplink RSRP and sector equipment number in multi-sector cell scenarios. If this option is deselected, the eNodeB is not allowed to measure or report the uplink RSRP and sector equipment number. This option applies only to LTE FDD. |  | Optim |  |  | No Update
5393 | Additional |  | Inter-RAT ANR | ENodeBAlgoSwitch_BlindNcellOptSwitch | ENodeBAlgoSwitch | BlindNcellOptSwitch | Blind Ncell Optimization Switch | GeranBlindNcellOptSwitch:Off, UtranBlindNcellOptSwitch:Off | None | GeranBlindNcellOptSwitch, UtranBlindNcellOptSwitch | P2 | GeranBlindNcellOptSwitch, UtranBlindNcellOptSwitch | Indicates whether to enable neighboring GERAN or UTRAN cell optimization for blind handovers. This parameter applies only to LTE FDD and LTE TDD. |  | Optim |  |  | No Update
5394 | Additional |  | Flash CS Fallback to UTRAN PS Inter-RAT Mobility between E-UTRAN and UTRAN Inter-RAT Load Sharing to UTRAN CS Fallback to UTRAN RIM Based LTE Target Cell Selection Inter-RAT Adaptive Traffic Offload | ENodeBAlgoSwitch_RimOnEcoSwitch | ENodeBAlgoSwitch | RimOnEcoSwitch | Support RIM by eCoordinator Switch | OFF(Off) | OFF(Off) | OFF(Off), ON(On) | P2 | OFF(Off), ON(On) | Indicates whether the eCoordinator is used for RIM. If this parameter is set to ON, the eCoordinator is used for RIM. If this parameter is set to OFF, the core network is used for RIM. This parameter applies only to LTE FDD and LTE TDD. |  | Optim |  |  | No Update
5395 | Additional |  | Intra-LTE Load Balancing Intra-LTE User Number Load Balancing | ENodeBAlgoSwitch_MlbAlgoSwitch | ENodeBAlgoSwitch | MlbAlgoSwitch | MLB Algorithm Switch | INTER_FREQ_IDLE_MLB_SWITCH:Off, FREQ_RANGE_OPT_SW:Off | INTER_FREQ_IDLE_MLB_SWITCH:Off FREQ_RANGE_OPT_SW:Off | INTER_FREQ_IDLE_MLB_SWITCH(INTER_FREQ_IDLE_MLB_SWITCH), FREQ_RANGE_OPT_SW(FREQ_RANGE_OPT_SW) | P2 | INTER_FREQ_IDLE_MLB_SWITCH(INTER_FREQ_IDLE_MLB_SWITCH), FREQ_RANGE_OPT_SW(FREQ_RANGE_OPT_SW) | Indicates whether to enable eNodeB-level MLB. INTER_FREQ_IDLE_MLB_SWITCH: Indicates whether to enable eNodeB-level inter-frequency idle mode MLB. If this option is selected, the eNodeB adjusts in real time the proportions of UEs to be released among the intra-eNodeB frequencies based on the current proportions of UEs in idle mode among these frequencies and the preset proportions of UEs in idle mode among these frequencies, ensuring that the actual proportions of UEs in idle mode among these frequencies approach the preset proportions. This option applies only to LTE FDD and LTE TDD. FREQ_RANGE_OPT_SW: Indicates whether to decouple the frequency range for management of dedicated cell-reselection priorities for low-load cells from the frequency range for user-number-based idle mode load equalization. If this option is selected, the frequency ranges for these two functions are decoupled. If this option is deselected, the decoupling does not take effect. This option applies only to FDD and TDD. |  | Optim |  |  | No Update
5396 | Additional |  | Coverage Based Inter-frequency Handover PS Inter-RAT Mobility between E-UTRAN and UTRAN PS Inter-RAT Mobility between E-UTRAN and GERAN Distance Based Inter-frequency Handover Service Based Inter-frequency Handover CS Fallback to UTRAN CS Fallback to GERAN | ENodeBAlgoSwitch_HoCommOptSwitch | ENodeBAlgoSwitch | HoCommOptSwitch | Handover Common Optimized Switch | L2UBasedHoPolicyPenaltySwitch:Off, LaiCsfbBlindNCellSelSwitch:Off, TrigQuanBothMeasOptSw:Off, GapCfgOptSwitch:Off, NrFreqGapDrxOptSw:Off | L2UBasedHoPolicyPenaltySwitch:Off, LaiCsfbBlindNCellSelSwitch:Off, TrigQuanBothMeasOptSw:On, GapCfgOptSwitch:On, NrFreqGapDrxOptSw:On | L2UBasedHoPolicyPenaltySwitch(L2UBasedHoPolicyPenaltySwitch), LaiCsfbBlindNCellSelSwitch(LaiCsfbBlindNCellSelSwitch), TrigQuanBothMeasOptSw(TrigQuanBothMeasOptSw), GapCfgOptSwitch(GapCfgOptSwitch), NrFreqGapDrxOptSw(NrFreqGapDrxOptSw) | P2 | L2UBasedHoPolicyPenaltySwitch(L2UBasedHoPolicyPenaltySwitch), LaiCsfbBlindNCellSelSwitch(LaiCsfbBlindNCellSelSwitch), TrigQuanBothMeasOptSw(TrigQuanBothMeasOptSw), GapCfgOptSwitch(GapCfgOptSwitch), NrFreqGapDrxOptSw(NrFreqGapDrxOptSw) | Indicates whether to enable optimization on handover-related common configurations and algorithms. L2UBasedHoPolicyPenaltySwitch: Indicates whether to differentiate between PS HO and SRVCC for penalty and retry after E-UTRAN-to-UTRAN operation failures (which may be admission failures due to non-resource reasons or handover failures after handover command delivery). The eNodeB differentiates between PS HO and SRVCC for penalty and retry only if this option is selected. This option applies only to LTE FDD and LTE TDD. LaiCsfbBlindNCellSelSwitch: Indicates the policy of determining a target cell for LAI-based CSFB in a blind manner (not based on measurements). If this option is selected, the eNodeB preferentially selects the neighboring cell with the highest blind handover priority; if multiple cells have the same priority, the eNodeB selects a cell with the same LAC as the source cell. If this option is deselected, the eNodeB preferentially selects the neighboring cell with the same LAC as the source cell; if multiple cells have the same LAC, the eNodeB selects a cell with the highest blind handover priority. This option applies only to LTE FDD and LTE TDD. TrigQuanBothMeasOptSw: Indicates whether to enable independent RSRP- and RSRQ-based measurements for inter-RAT handovers to GERAN or UTRAN or A4/A5-based inter-frequency handovers when the triggering quantity for A1/A2 is BOTH (indicating RSRP and RSRQ). If this option is selected, RSRP-based inter-frequency or inter-RAT measurements will be started after an RSRP-triggered event A2 report is received and RSRQ-based inter-frequency or inter-RAT measurements will be started after an RSRQ-triggered event A2 report is received. If this option is deselected, only one type of measurement can be started. That is, only RSRP-based measurements will be started for inter-RAT handovers or A4/A5-based inter-frequency handovers if an RSRP-triggered event A2 report is received first, and the same rule applies to RSRQ. This option applies only to LTE FDD and LTE TDD. GapCfgOptSwitch: If this option is selected, the gap allocation algorithm optimizes scheduling resources in a unified manner. If this option is deselected, gaps are configured using the original gap allocation method. This option applies only to LTE FDD and LTE TDD. NrFreqGapDrxOptSw: Indicates whether the eNodeB performs optimization when the gap for NR frequency measurements fully overlaps with DRX resources. If this option is selected, the optimization takes effect. In this situation, the eNodeB rejects gap configuration for NR frequency measurements. If this option is deselected, the optimization does not take effect. In this situation, the eNodeB can configure the gap for NR frequency measurements. This option applies only to LTE FDD and LTE TDD. |  | Optim |  |  | No Update
5397 | Additional |  | RACH Optimization RRC Connection Management Mobility Management | ENodeBAlgoSwitch_HighLoadNetOptSwitch | ENodeBAlgoSwitch | HighLoadNetOptSwitch | High Load Network Optimized Switch | SPECSIGRETRANSOPTSWITCH:On, FlowCtrlTriBackoffSwitch:Off, FlowCtrlForwardSwitch:Off, FlowCtrlBaseOnUuRsrSwitch:Off, Msg3FlowCtrlOptSwitch:Off, Msg1ProcedureOptSwitch:On | SPECSIGRETRANSOPTSWITCH:On, FlowCtrlTriBackoffSwitch:Off, FlowCtrlForwardSwitch:Off, FlowCtrlBaseOnUuRsrSwitch:Off, Msg3FlowCtrlOptSwitch:Off, Msg1ProcedureOptSwitch:On | SPECSIGRETRANSOPTSWITCH(SPECSIGRETRANSOPTSWITCH), FlowCtrlTriBackoffSwitch(FlowCtrlTriBackoffSwitch), FlowCtrlForwardSwitch(FlowCtrlForwardSwitch), FlowCtrlBaseOnUuRsrSwitch(FlowCtrlBaseOnUuRsrSwitch), Msg3FlowCtrlOptSwitch(Msg3FlowCtrlOptSwitch), Msg1ProcedureOptSwitch(Msg1ProcedureOptSwitch) | P2 | SPECSIGRETRANSOPTSWITCH(SPECSIGRETRANSOPTSWITCH), FlowCtrlTriBackoffSwitch(FlowCtrlTriBackoffSwitch), FlowCtrlForwardSwitch(FlowCtrlForwardSwitch), FlowCtrlBaseOnUuRsrSwitch(FlowCtrlBaseOnUuRsrSwitch), Msg3FlowCtrlOptSwitch(Msg3FlowCtrlOptSwitch), Msg1ProcedureOptSwitch(Msg1ProcedureOptSwitch) | Indicates whether to enable network performance optimization when the network is heavily loaded. This parameter consists of the following options: SPECSIGRETRANSOPTSWITCH: Indicates whether to optimize special signaling retransmission. If this option is selected, the eNodeB adaptively configures the maximum number of special signaling retransmissions that can be initiated by the RLC layer based on the number of UEs in the cell. If this option is deselected, the eNodeB cannot adaptively configure the maximum number of special signaling retransmissions that can be initiated by the RLC layer based on the number of UEs in the cell. This option applies only to FDD and TDD. FlowCtrlTriBackoffSwitch: Indicates whether to enable flow-control-triggered backoff. Assume that the network is heavily loaded and Msg3 flow control starts. If this option is selected, flow-control-triggered backoff is enabled, and UEs that fail random accesses are postponed to reinitiate random access requests, thereby relieving RACH congestion. If this option is deselected, flow-control-triggered backoff is disabled. During random access procedures, if flow-control-triggered backoff is required and the lengths of timers T300 and T301 are too short, the number of opportunities for UEs to initiate access requests decreases and the access success rate decreases. Therefore, if this option is selected, 2000 ms is recommended for the timers T300 and T301. This option applies only to FDD and TDD. FlowCtrlForwardSwitch: Indicates whether to perform flow control at the initial stage of a signaling procedure. If this option is selected, when Msg3 flow control starts, the Msg1 flow control threshold is set to a smaller value to reduce the number of UEs' random access requests, reducing system load. This option applies only to FDD and TDD. FlowCtrlBaseOnUuRsrSwitch: Indicates whether to enable the flow control based on air interface resources. If this option is selected, cell-level MSG3 flow control is triggered to reduce the CCE resource consumption for signaling transmission when CCE resources for signaling transmission are insufficient in a cell with subframe configuration 2. This option applies only to FDD and TDD. Msg3FlowCtrlOptSwitch: Indicates whether to optimize Msg3 flow control. If this option is selected, the Msg3 flow control protection threshold for the LBBPd is increased. This option applies only to FDD and TDD. Msg1ProcedureOptSwitch: Indicates whether to enable Msg1 procedure optimization. If this option is selected, Msg1 procedure optimization is enabled. |  | Optim |  |  | No Update
5398 | Additional |  | Dynamic Scheduling Adaptive SFN/SDMA Target Rate Guarantee Based on User Types Superior Uplink Coverage | ENodeBAlgoSwitch_SchOptSwitch | ENodeBAlgoSwitch | SchOptSwitch | Scheduling Optimization Switch | LOADNOTBALANCESCHSWITCH:Off, SFNDLSCHCAPBOOSTSWITCH:Off, DL_SCH_TIME_SEQUENCE_ADAPT_SW:Off, NB_LOAD_BALANCING_SCH_OPT_SW:On, NB_LB_SCH_THREAD_ADAPT_SW:Off, DL_SIG_SCH_LATENCY_OPT_SW:Off, DL_MULTI_QCI_RATE_GUARANTEE_SW:Off, EXTENDED_QCI_DIFF_SCH_WT_SW:Off, UBBPD_SUPERIOR_UL_COV_SW:Off | LOADNOTBALANCESCHSWITCH:Off SFNDLSCHCAPBOOSTSWITCH:Off DL_SCH_TIME_SEQUENCE_ADAPT_SW:Off NB_LOAD_BALANCING_SCH_OPT_SW:On NB_LB_SCH_THREAD_ADAPT_SW:Off DL_SIG_SCH_LATENCY_OPT_SW:Off DL_MULTI_QCI_RATE_GUARANTEE_SW:Off EXTENDED_QCI_DIFF_SCH_WT_SW:Off UBBPD_SUPERIOR_UL_COV_SW:Off | LOADNOTBALANCESCHSWITCH(LOADNOTBALANCESCHSWITCH), SFNDLSCHCAPBOOSTSWITCH(SFNDLSCHCAPBOOSTSWITCH), DL_SCH_TIME_SEQUENCE_ADAPT_SW(DL_SCH_TIME_SEQUENCE_ADAPT_SW), NB_LOAD_BALANCING_SCH_OPT_SW(NB_LOAD_BALANCING_SCH_OPT_SW), NB_LB_SCH_THREAD_ADAPT_SW(NB_LB_SCH_THREAD_ADAPT_SW), DL_SIG_SCH_LATENCY_OPT_SW(DL_SIG_SCH_LATENCY_OPT_SW), DL_MULTI_QCI_RATE_GUARANTEE_SW(DL_MULTI_QCI_RATE_GUARANTEE_SW), EXTENDED_QCI_DIFF_SCH_WT_SW(EXTENDED_QCI_DIFF_SCH_WT_SW), UBBPD_SUPERIOR_UL_COV_SW(UBBPD_SUPERIOR_UL_COV_SW) | P2 | LOADNOTBALANCESCHSWITCH(LOADNOTBALANCESCHSWITCH), SFNDLSCHCAPBOOSTSWITCH(SFNDLSCHCAPBOOSTSWITCH), DL_SCH_TIME_SEQUENCE_ADAPT_SW(DL_SCH_TIME_SEQUENCE_ADAPT_SW), NB_LOAD_BALANCING_SCH_OPT_SW(NB_LOAD_BALANCING_SCH_OPT_SW), NB_LB_SCH_THREAD_ADAPT_SW(NB_LB_SCH_THREAD_ADAPT_SW), DL_SIG_SCH_LATENCY_OPT_SW(DL_SIG_SCH_LATENCY_OPT_SW), DL_MULTI_QCI_RATE_GUARANTEE_SW(DL_MULTI_QCI_RATE_GUARANTEE_SW), EXTENDED_QCI_DIFF_SCH_WT_SW(EXTENDED_QCI_DIFF_SCH_WT_SW), UBBPD_SUPERIOR_UL_COV_SW(UBBPD_SUPERIOR_UL_COV_SW) | LOADNOTBALANCESCHSWITCH: Indicates whether to enable layer-2 scheduling optimization when inter-cell loads or intra-cell uplink and downlink loads are imbalanced in heavy-traffic scenarios. If this option is deselected, layer-2 scheduling optimization is disabled. If this option is selected, layer-2 scheduling optimization is enabled. SFNDLSCHCAPBOOSTSWITCH: Indicates whether to increase the downlink scheduling capability for SFN cells where adaptive scheduling is used in the downlink. If this option is deselected, downlink scheduling optimization is disabled for SFN cells. If this option is selected, downlink scheduling optimization is enabled for SFN cells. With the optimization, more scheduling processing resources will be allocated to SFN cells where adaptive scheduling is used in the downlink. This option is invalid for non-SFN cells or SFN cells where adaptive scheduling is not used in the downlink. This option applies only to LTE FDD. DL_SCH_TIME_SEQUENCE_ADAPT_SW: Indicates whether to adaptively adjust the downlink scheduling time sequence. If this option is selected, the scheduling time sequence for retransmissions and initial transmissions will be adaptively adjusted based on the load status. If this option is deselected, the function does not take effect. This option applies only to LTE FDD. NB_LOAD_BALANCING_SCH_OPT_SW: Indicates whether to optimize scheduling for NB-IoT load balancing. If this option is selected, scheduling will be optimized for NB-IoT load balancing. If this option is deselected, scheduling will not be optimized for NB-IoT load balancing. This option applies only to NB-IoT. NB_LB_SCH_THREAD_ADAPT_SW: Indicates whether to enable scheduling thread adaptation for NB-IoT load balancing. If this option is selected, scheduling thread adaptation for NB-IoT load balancing is enabled. If this option is deselected, scheduling thread adaptation for NB-IoT load balancing is disabled. This option applies only to NB-IoT. DL_SIG_SCH_LATENCY_OPT_SW: Indicates whether to enable fast scheduling of downlink signaling. If this option is selected, fast scheduling of downlink signaling is enabled. If this option is deselected, fast scheduling of downlink signaling is not supported. This option applies only to FDD. DL_MULTI_QCI_RATE_GUARANTEE_SW: Indicates whether to enable downlink multi-QCI rate guarantee for the best-effort GBR function. If this option is selected, downlink multi-QCI rate guarantee is enabled. If this option is deselected, downlink multi-QCI rate guarantee is not supported. This option applies only to TDD and FDD. EXTENDED_QCI_DIFF_SCH_WT_SW: Indicates whether to apply differentiated scheduling weights to extended QCIs. If this option is selected, differentiated scheduling weights will be applied to extended QCIs (the SpidCfg.UlSchPriCoeff and SpidCfg.DlSchPriCoeff parameters also take effect for extended QCIs). If this option is deselected, differentiated scheduling weights will not be applied to extended QCIs (the SpidCfg.UlSchPriCoeff and SpidCfg.DlSchPriCoeff parameters do not take effect for extended QCIs). This option applies only to TDD and FDD. UBBPD_SUPERIOR_UL_COV_SW: Indicates whether the UBBPd board supports superior uplink coverage. If this option is selected and the CellAlgoExtSwitch.UlCoverageEnhancementSw parameter is set to ON, the UBBPd board supports superior uplink coverage. If this option is deselected, the UBBPd board does not support superior uplink coverage. This option applies only to FDD. |  | Optim |  |  | No Update
5399 | Additional |  | Random Access | ENodeBAlgoSwitch_PrachTimeStagSwitch | ENodeBAlgoSwitch | PrachTimeStagSwitch | PRACH Time Stagger Switch | OFF(Off) | OFF(Off) | OFF(Off), ON(On) | P2 | OFF(Off), ON(On) | Indicates whether PRACH subframes of different cells under an eNodeB are staggered in the time domain. The PRACH subframes of different cells under an eNodeB are staggered in the time domain only when this parameter is set to ON. This parameter does not apply to eNodeBs equipped with LBBPc boards. PRACH subframes of different cells established on LBBPc boards of an eNodeB are always separated in the time domain. Note that the PRACH subframe configuration is determined based on both the default PRACH subframe configuration and the PrachConfigIndexCfgInd parameter. If the PrachConfigIndexCfgInd parameter is set to CFG, the actual PRACH subframe configuration is specified by the PrachConfigIndex parameter. If the PrachConfigIndexCfgInd parameter is set to NOT_CFG, the default PRACH subframe configuration functions as the actual PRACH subframe configuration. In summary, the PrachTimeStagSwitch parameter setting has no impact on network performance when the PrachConfigIndexCfgInd parameter is set to CFG. When the eMTC function takes effect, PRACH time domain staggering does not take effect on LTE and eMTC UEs. This parameter applies only to LTE FDD. |  | Optim |  |  | No Update
5400 | Additional |  | High Speed Mobility Ultra High Speed Mobility | ENodeBAlgoSwitch_HighSpeedRootSeqCSSwitch | ENodeBAlgoSwitch | HighSpeedRootSeqCSSwitch | High Speed Root Sequence Cycle Shift Switch | OFF(Off) | ON(On) | OFF(Off), ON(On) | P2 | OFF(Off), ON(On) | Indicates whether cyclic shift (CS) is used in preamble generation in high-speed mobility scenarios. If this parameter is set to on, CS is used in preamble generation in high-speed mobility scenarios, and the number of root sequences required in the cell is relatively small. If this parameter is set to off, CS is not used in preamble generation in high-speed mobility scenarios, and the number of root sequences required in the cell is relatively large. This parameter applies only to LTE FDD and LTE TDD. |  | Optim |  |  | No Update
5401 | Additional |  | None | ENodeBAlgoSwitch_DropPktsStatSwitch | ENodeBAlgoSwitch | DropPktsStatSwitch | Dropped Packets Statistics Switch | TransDropPktsStatSwitch:Off, DlPktsDiscStatOptSwitch:Off | TransDropPktsStatSwitch:Off DlPktsDiscStatOptSwitch:Off | TransDropPktsStatSwitch(TransDropPktsStatSwitch), DlPktsDiscStatOptSwitch(DlPktsDiscStatOptSwitch) | P2 | TransDropPktsStatSwitch(TransDropPktsStatSwitch), DlPktsDiscStatOptSwitch(DlPktsDiscStatOptSwitch) | Indicates whether to enable statistics collection on dropped packets. This parameter consists of the following options: TransDropPktsStatSwitch: If this option is selected, statistics collection on packets dropped during transmission is enabled, and the base station can fill sequence numbers of uplink GTP-U packets only for UEs for which detailed user tracing has been started. If the setting of this option is changed from Off to On, the new setting applies only to newly admitted UEs. If this option is deselected, statistics collection on packets dropped during transmission is disabled and the base station can fill sequence numbers of uplink GTP-U packets for all UEs. This option applies only to LTE FDD and LTE TDD. DlPktsDiscStatOptSwitch: Indicates whether to optimize statistics collection on the downlink discarded packet rate in UE exception scenarios. The eNodeB optimizes the statistics collection only when this option is selected. This option applies only to LTE FDD and LTE TDD. |  | Optim |  |  | No Update
5402 | Additional |  | Inter-RAT ANR CS Fallback to UTRAN Flash CS Fallback to UTRAN Flash CS Fallback to GERAN PS Inter-RAT Mobility between E-UTRAN and UTRAN Service based Inter-RAT handover to UTRAN Distance based Inter-RAT handover to UTRAN Mobility Management | ENodeBAlgoSwitch_NCellRankingSwitch | ENodeBAlgoSwitch | NCellRankingSwitch | Neighboring Cell Ranking Switch | GERAN_SWITCH:Off, UTRAN_SWITCH:Off | GERAN Neighboring Cell Ranking Switch:Off, UTRAN Neighboring Cell Ranking Switch:Off | GERAN_SWITCH(GERAN Neighboring Cell Ranking Switch), UTRAN_SWITCH(UTRAN Neighboring Cell Ranking Switch) | P2 | GERAN_SWITCH(GERAN Neighboring Cell Ranking Switch), UTRAN_SWITCH(UTRAN Neighboring Cell Ranking Switch) | Indicates whether to enable neighboring cell ranking. This parameter consists of the following options: GERAN_SWITCH: Indicates whether the eNodeB sets measurement priorities of neighboring GERAN cells based on the number of times each neighboring GERAN cell is measured within a period of time. The eNodeB sets the measurement priorities only when this option is selected. This option applies only to LTE FDD and LTE TDD. UTRAN_SWITCH: Indicates whether the eNodeB sets measurement priorities of neighboring UTRAN cells based on the number of times each neighboring UTRAN cell is measured within a period of time. The eNodeB sets measurement priorities of neighboring UTRAN cells based on the number of times each neighboring UTRAN cell is measured within a period of time only when this option is selected. If this option is deselected, the eNodeB selects measurement neighboring cells based on the cell measurement priority specified by the UtranNCell.CellMeasPriority parameter. This option applies only to LTE FDD and LTE TDD. |  | Optim |  |  | No Update
5403 | Additional |  | RACH Optimization | ENodeBAlgoSwitch_RootSeqConflictDetSwitch | ENodeBAlgoSwitch | RootSeqConflictDetSwitch | Root Sequence Conflict Detect Switch | OFF(Off) | The parameter value ON(On) is recommended when the RACH success rate is lower than the predefined RACH success rate. | OFF(Off), ON(On) | P2 | OFF(Off), ON(On) | Indicates whether to enable root sequence conflict detection. If this parameter is set to ON, the eNodeB checks whether the PRACH root sequence of the local cell conflict with that of its intra-frequency neighboring cell. If such a conflict occurs, the alarm about the conflict is displayed in the alarm console. If this parameter is set to OFF, the eNodeB does not check whether such a conflict exists, and the alarm about such conflicts is not displayed in the alarm console even if such a conflict occurs. This parameter applies only to LTE FDD and LTE TDD. |  | Optim |  |  | No Update
5404 | Additional |  | Automatic Congestion Handling | ENodeBAlgoSwitch_IOptAlgoSwitch | ENodeBAlgoSwitch | IOptAlgoSwitch | Intelligent Optimization Algorithm Switch | ACHSwitch:Off, TrafficAiAnalysisSwitch:Off | ACHSwitch:Off, TrafficAiAnalysisSwitch:Off | ACHSwitch(ACHSwitch), TrafficAiAnalysisSwitch(TrafficAiAnalysisSwitch) | P2 | ACHSwitch(ACHSwitch), TrafficAiAnalysisSwitch(TrafficAiAnalysisSwitch) | Indicates whether to enable intelligent optimization algorithms. This parameter includes the following switches: ACHSwitch: If this option is selected, the eNodeB periodically determines whether to adjust parameters based on the predefined adaptive parameter adjustment rules and adjusts parameters if the predefined adaptive parameter adjustment rules are met. Therefore, network performance reaches the optimum in congestion scenarios. This option applies only to LTE FDD and LTE TDD. TrafficAiAnalysisSwitch: Indicates whether the eNodeB uses AI to analyze traffic suppression. If this option is selected, the eNodeB uses AI to analyze traffic suppression and outputs analysis results. If the main control board is UMPTe or UMPTga, the AI_ENHANCEMENT_SWITCH option of the eNodeBResModeAlgo.ServiceMode parameter also needs to be selected for AI-based network traffic analysis to take effect. This option applies only to LTE FDD and LTE TDD. |  | Optim |  |  | No Update
5405 | Additional |  | Service Based Inter-frequency Handover | ENodeBAlgoSwitch_ServiceHoMultiTargetFreqSw | ENodeBAlgoSwitch | ServiceHoMultiTargetFreqSw | Service HO Multiple Target Frequency Switch | OFF(Off) | None | OFF(Off), ON(On) | P2 | OFF(Off), ON(On) | Indicates whether services in a service group can be transferred to different E-UTRAN frequencies by service-based handovers. If this parameter is set to ON, services in a service group can be transferred to different E-UTRAN frequencies specified in the ServiceIfDlEarfcnGrp MO. If this parameter is set to OFF, services in a service group can be transferred only to the frequency with an index of 0. This parameter applies only to LTE FDD. |  | Optim |  |  | No Update
5406 | Additional |  | Cell Outage Detection and Compensation | ENodeBAlgoSwitch_SFSSwitch | ENodeBAlgoSwitch | SFSSwitch | Soft Fault Self-healing Switch | BaseBandResetSwitch:On, RFResetSwitch:On, BBPResetDelaySwitch:On, RFResetDelaySwitch:On, KpiAbnormalDetSwitch:On | BaseBandResetSwitch:On, RFResetSwitch:On, BBPResetDelaySwitch:On, RFResetDelaySwitch:On, KpiAbnormalDetSwitch:On | BaseBandResetSwitch(BaseBandResetSwitch), RFResetSwitch(RFResetSwitch), BBPResetDelaySwitch(BBPResetDelaySwitch), RFResetDelaySwitch(RFResetDelaySwitch), KpiAbnormalDetSwitch(KpiAbnormalDetSwitch) | P2 | BaseBandResetSwitch(BaseBandResetSwitch), RFResetSwitch(RFResetSwitch), BBPResetDelaySwitch(BBPResetDelaySwitch), RFResetDelaySwitch(RFResetDelaySwitch), KpiAbnormalDetSwitch(KpiAbnormalDetSwitch) | Indicates whether to enable self-healing from soft failures. If the BaseBandResetSwitch or RFResetSwitch option is selected, the eNodeB determines whether a soft failure occurs based on the BBP/RRU check results, number of random access messages, uplink and downlink throughput, and other related information. If this fault affects services, the eNodeB resets the faulty component for fault rectification and service restoration. These options apply only to LTE FDD and LTE TDD. If the BBPResetDelaySwitch or RFResetDelaySwitch option is selected, the eNodeB postpones self-healing to 02:00 a.m. after detecting a soft failure or service exception. If the BBPResetDelaySwitch or RFResetDelaySwitch option is deselected, the eNodeB initiates self-healing immediately after detecting a soft failure or service exception. These options apply only to LTE FDD and LTE TDD. If the KpiAbnormalDetSwitch is option selected, the eNodeB determines whether a soft failure occurs based on the BBP/RRU check results, service admission success rate, and other related KPIs. If this fault affects services, the eNodeB reports ALM-26203 Board Software Program Error or ALM-26533 RF Unit Software Program Error. This option applies only to LTE FDD and LTE TDD. |  | Optim |  |  | No Update
5407 | Additional |  | PCI Collision Detection and Self-Optimization | ENodeBAlgoSwitch_PciConflictDetectSwitch | ENodeBAlgoSwitch | PciConflictDetectSwitch | PCI Conflict Detect Switch | COLLISION_DETECT_SWITCH:Off, CONFUSION_DETECT_SWITCH:On, NR_CONFUSION_DETECT_SWITCH:Off | COLLISION_DETECT_SWITCH:Off, CONFUSION_DETECT_SWITCH:On, NR_CONFUSION_DETECT_SWITCH:Off | COLLISION_DETECT_SWITCH(COLLISION_DETECT_SWITCH), CONFUSION_DETECT_SWITCH(CONFUSION_DETECT_SWITCH), NR_CONFUSION_DETECT_SWITCH(NR_CONFUSION_DETECT_SWITCH) | P2 | COLLISION_DETECT_SWITCH(COLLISION_DETECT_SWITCH), CONFUSION_DETECT_SWITCH(CONFUSION_DETECT_SWITCH), NR_CONFUSION_DETECT_SWITCH(NR_CONFUSION_DETECT_SWITCH) | Indicates whether to enable the functions related to PCI conflict detection. COLLISION_DETECT_SWITCH: If this option is selected, the base station checks for PCI collisions between LTE cells. This option applies only to FDD and TDD. CONFUSION_DETECT_SWITCH: If this option is selected, the base station checks for PCI confusions between neighboring LTE cells. This option applies only to FDD and TDD. NR_CONFUSION_DETECT_SWITCH: If this option is selected, the base station checks for PCI confusions between neighboring NR cells. This option applies only to FDD and TDD. |  | Optim |  |  | No Update
5408 | Additional |  | Interference-based Uplink Power Control LTE-A Introduction Intra-LTE Load Balancing | ENodeBAlgoSwitch_CaLbAlgoSwitch | ENodeBAlgoSwitch | CaLbAlgoSwitch | CA Load Balancing Algorithm Switch | DlCaLbAlgoSwitch:Off | DlCaLbAlgoSwitch: Off | DlCaLbAlgoSwitch(DlCaLbAlgoSwitch) | P2 | DlCaLbAlgoSwitch(DlCaLbAlgoSwitch) | Indicates whether to enable load balancing algorithms in CA scenarios. DlCaLbAlgoSwitch: Indicates whether to enable the load balancing algorithm in downlink CA scenarios for load balancing among component carriers. If this option is selected, the load balancing algorithm is enabled in downlink CA scenarios. If this option is deselected, the load balancing algorithm is disabled in downlink CA scenarios. This option applies only to LTE TDD. |  | Optim |  |  | No Update
5409 | Additional |  | Dynamic Scheduling | ENodeBAlgoSwitch_UlSchOptSwitch | ENodeBAlgoSwitch | UlSchOptSwitch | Uplink Scheduling Optimization Switch | OFF(Off) | OFF(Off) | OFF(Off), ON(On) | P2 | OFF(Off), ON(On) | Indicates whether to advance uplink scheduling. The parameter value ON(On) is recommended to advance uplink scheduling when the network is heavily loaded. The parameter value OFF(Off) is recommended not to advance uplink scheduling when the network is lightly loaded. This parameter applies only to LTE FDD. |  | Optim |  |  | No Update
5410 | Additional |  | None | ENodeBAlgoSwitch_ClkJumpCellReStartSwitch | ENodeBAlgoSwitch | ClkJumpCellReStartSwitch | Clock Jump Process Switch | OFF(Off) | OFF(Off) | OFF(Off), ON(On) | P2 | OFF(Off), ON(On) | Indicates whether the eNodeB reestablishes cells if a clock transient occurs. If this parameter is set to ON(On), the eNodeB reestablishes cells if a clock transient occurs. If this parameter is set to OFF(Off), the eNodeB does not reestablish cells if a clock transient occurs. |  | Optim |  |  | No Update
5411 | Additional |  | RRC Connection Management | ENodeBAlgoSwitch_FltrRptRrcConReqExtdSwitch | ENodeBAlgoSwitch | FltrRptRrcConReqExtdSwitch | Filter Repeated RRCConReq Extend Switch | OFF(Off) | OFF(off) | OFF(Off), ON(On) | P2 | OFF(Off), ON(On) | Indicates whether to optimize the filtering of duplicate RRC Connection Request messages. Filtering of duplicate RRC Connection Request messages is optimized only if this parameter is set to ON. |  | Optim |  |  | No Update
5412 | Additional |  | Carrier Aggregation for Downlink 2CC Carrier Aggregation for Downlink 2CC in 40MHz Support for UE Category 6 Flexible CA from Multiple Carriers Inter-eNodeB CA based on Coordinated eNodeB Carrier Aggregation for Uplink 2CC Inter-eNodeB CA Based on Relaxed Backhaul Carrier Aggregation for Downlink 3CC in 40MHz Carrier Aggregation for Downlink 3CC in 60MHz Carrier Aggregation for Downlink 4CC and 5CC FDD+TDD Downlink Carrier Aggregation (LTE FDD) | ENodeBAlgoSwitch_FastEnhancePccAnchorSwitch | ENodeBAlgoSwitch | FastEnhancePccAnchorSwitch | Fast Enhance Pcc Anchoring Switch | OFF(Off) | OFF(Off) | OFF(Off), ON(On) | P2 | OFF(Off), ON(On) | Indicates whether the eNodeB starts PCC anchoring in the absence of A1 measurement reports when the EnhancedPccAnchorSwitch option of the CaAlgoSwitch parameter is selected. If this parameter is set to ON, the eNodeB instructs UEs to perform A4 measurements for PCC anchoring, without A1 measurements. This parameter applies only to LTE FDD and LTE TDD. |  | Optim |  |  | No Update
5413 | Additional |  | Carrier Aggregation for Downlink 2CC Carrier Aggregation for Downlink 2CC in 40MHz Support for UE Category 6 Flexible CA from Multiple Carriers Inter-eNodeB CA based on Coordinated eNodeB Carrier Aggregation for Downlink 2CC Carrier Aggregation for Uplink 2CC Inter-eNodeB CA Based on Relaxed Backhaul Carrier Aggregation for Downlink 3CC in 40MHz Carrier Aggregation for Downlink 3CC in 60MHz Carrier Aggregation for Downlink 4CC and 5CC FDD+TDD Downlink Carrier Aggregation(LTE FDD) | ENodeBAlgoSwitch_HoWithSccCfgAddBlindSwitch | ENodeBAlgoSwitch | HoWithSccCfgAddBlindSwitch | Handover With SCC Configure add Blind Switch | OFF(Off) | It is recommended that this parameter to be set to ON(On) when handover with SCell configuration is enabled. | OFF(Off), ON(On) | P2 | OFF(Off), ON(On) | Indicates whether to send blind-configurable SCells for the source cell in a handover to the target cell. This function is enabled only if this parameter is set to ON. This parameter applies only to LTE FDD and LTE TDD. |  | Optim |  |  | No Update
5414 | Additional |  | Operation & Maintenance Basic Feature | ENodeBAlgoSwitch_IoTClkJumpCellResetSw | ENodeBAlgoSwitch | IoTClkJumpCellResetSw | IoT Clock Jump Cell Reset Switch | IOT_SRV_IMPACT_CELL_RESET_SW:Off | IOT_SRV_IMPACT_CELL_RESET_SW:Off | IOT_SRV_IMPACT_CELL_RESET_SW(IOT_SRV_IMPACT_CELL_RESET_SW) | P2 | IOT_SRV_IMPACT_CELL_RESET_SW(IOT_SRV_IMPACT_CELL_RESET_SW) | IOT_SRV_IMPACT_CELL_RESET_SW: Indicates whether the eNodeB reestablishes NB-IoT cells if a clock jump occurs. The eNodeB reestablishes NB-IoT cells when a clock jump occurs only if this option is selected. This option applies only to NB-IoT. |  | Optim |  |  | No Update
5415 | Additional |  | 3GPP NB-IoT Specifications Compliant | ENodeBAlgoSwitch_LTEPreemptNbSwitch | ENodeBAlgoSwitch | LTEPreemptNbSwitch | LTE User Preempt NB-IoT User Switch | OFF(Off) | OFF(Off) | OFF(Off), ON(On) | P2 | OFF(Off), ON(On) | Indicates whether to allow LTE UEs to preempt the RRC connections of NB-IoT UEs during admission. When this parameter is set to ON, LTE UEs can preempt the RRC connections of NB-IoT UEs during admission. However, LTE UEs can no longer preempt the RRC connections of NB-IoT UEs when the number of RRC connections of NB-IoT UEs has dropped to the reserved minimum number. When this parameter is set to OFF, LTE UEs cannot preempt the RRC connections of NB-IoT UEs during admission. This parameter applies only to LTE FDD and NB-IoT. |  | Optim |  |  | No Update
5416 | Additional |  | None | ENodeBAlgoSwitch_IntrfOptSwitch | ENodeBAlgoSwitch | IntrfOptSwitch | Interference Optimization Switch | UL_RB_INTRF_OPT_SWITCH:Off | UL_RB_INTRF_OPT_SWITCH:Off | UL_RB_INTRF_OPT_SWITCH(UL_RB_INTRF_OPT_SWITCH) | P2 | UL_RB_INTRF_OPT_SWITCH(UL_RB_INTRF_OPT_SWITCH) | Indicates whether to enable interference optimization. UL_RB_INTRF_OPT_SWITCH: Indicates whether to optimize uplink RB-level interference. If this option is selected, gain compensation is provided for RBs under uplink interference. If this option is deselected, uplink RB-level interference is not optimized. This parameter applies only to LTE FDD. |  | Optim |  |  | No Update
5417 | Additional |  | Uu-based C-V2X Support | ENodeBAlgoSwitch_V2xAlgoSwitch | ENodeBAlgoSwitch | V2xAlgoSwitch | V2X Algorithm Switch | QCI3_IS_V2X_SWITCH:Off | QCI3_IS_V2X_SWITCH:Off | QCI3_IS_V2X_SWITCH(QCI3_IS_V2X_SWITCH) | P2 | QCI3_IS_V2X_SWITCH(QCI3_IS_V2X_SWITCH) | Indicates whether to enable algorithms related to V2X services. QCI3_IS_V2X_SWITCH: Indicates whether QCI 3 services are V2X services. If this option is selected, QCI 3 services are V2X services. If this option is deselected, QCI 3 services are not V2X services. This option applies only to LTE FDD and LTE TDD. |  | Optim |  |  | No Update
5418 | Additional |  | None | ENodeBAlgoSwitch_MfbiAutoCfgSwitch | ENodeBAlgoSwitch | MfbiAutoCfgSwitch | MFBI Auto Configure Switch | CONFIG_SEC_BAND_FOR_BAND33:Off, CONFIG_SEC_BAND_FOR_BAND35:Off, CONFIG_SEC_BAND_FOR_BAND37:Off, CONFIG_SEC_BAND_FOR_BAND38:Off, CONFIG_SEC_BAND_FOR_BAND39:Off, CONFIG_SEC_BAND_FOR_BAND41:Off, CONFIG_SEC_BAND_FOR_BAND46:Off | None | CONFIG_SEC_BAND_FOR_BAND33(CONFIG_SEC_BAND_FOR_BAND33), CONFIG_SEC_BAND_FOR_BAND35(CONFIG_SEC_BAND_FOR_BAND35), CONFIG_SEC_BAND_FOR_BAND37(CONFIG_SEC_BAND_FOR_BAND37), CONFIG_SEC_BAND_FOR_BAND38(CONFIG_SEC_BAND_FOR_BAND38), CONFIG_SEC_BAND_FOR_BAND39(CONFIG_SEC_BAND_FOR_BAND39), CONFIG_SEC_BAND_FOR_BAND41(CONFIG_SEC_BAND_FOR_BAND41), CONFIG_SEC_BAND_FOR_BAND46(CONFIG_SEC_BAND_FOR_BAND46) | P2 | CONFIG_SEC_BAND_FOR_BAND33(CONFIG_SEC_BAND_FOR_BAND33), CONFIG_SEC_BAND_FOR_BAND35(CONFIG_SEC_BAND_FOR_BAND35), CONFIG_SEC_BAND_FOR_BAND37(CONFIG_SEC_BAND_FOR_BAND37), CONFIG_SEC_BAND_FOR_BAND38(CONFIG_SEC_BAND_FOR_BAND38), CONFIG_SEC_BAND_FOR_BAND39(CONFIG_SEC_BAND_FOR_BAND39), CONFIG_SEC_BAND_FOR_BAND41(CONFIG_SEC_BAND_FOR_BAND41), CONFIG_SEC_BAND_FOR_BAND46(CONFIG_SEC_BAND_FOR_BAND46) | Indicates whether to enable automatic MFBI configuration. CONFIG_SEC_BAND_FOR_BAND33: Indicates whether to enable automatic configuration of a secondary frequency band for band 33. If this option is selected when band 33 is configured as the primary frequency band, a secondary frequency band is automatically added or deleted. If this option is deselected when band 33 is configured as the primary frequency band, a secondary frequency band is not automatically added or deleted. CONFIG_SEC_BAND_FOR_BAND35: Indicates whether to enable automatic configuration of a secondary frequency band for band 35. If this option is selected when band 35 is configured as the primary frequency band, a secondary frequency band is automatically added or deleted. If this option is deselected when band 35 is configured as the primary frequency band, a secondary frequency band is not automatically added or deleted. CONFIG_SEC_BAND_FOR_BAND37: Indicates whether to enable automatic configuration of a secondary frequency band for band 37. If this option is selected when band 37 is configured as the primary frequency band, a secondary frequency band is automatically added or deleted. If this option is deselected when band 37 is configured as the primary frequency band, a secondary frequency band is not automatically added or deleted. CONFIG_SEC_BAND_FOR_BAND38: Indicates whether to enable automatic configuration of a secondary frequency band for band 38. If this option is selected when band 38 is configured as the primary frequency band, a secondary frequency band is automatically added or deleted. If this option is deselected when band 38 is configured as the primary frequency band, a secondary frequency band is not automatically added or deleted. CONFIG_SEC_BAND_FOR_BAND39: Indicates whether to enable automatic configuration of a secondary frequency band for band 39. If this option is selected when band 39 is configured as the primary frequency band, a secondary frequency band is automatically added or deleted. If this option is deselected when band 39 is configured as the primary frequency band, a secondary frequency band is not automatically added or deleted. CONFIG_SEC_BAND_FOR_BAND41: Indicates whether to enable automatic configuration of a secondary frequency band for band 41. If this option is selected when band 41 is configured as the primary frequency band, a secondary frequency band is automatically added or deleted. If this option is deselected when band 41 is configured as the primary frequency band, a secondary frequency band is not automatically added or deleted. CONFIG_SEC_BAND_FOR_BAND46: Indicates whether to enable automatic configuration of a secondary frequency band for band 46. If this option is selected when band 46 is configured as the primary frequency band, a secondary frequency band is automatically added or deleted. If this option is deselected when band 46 is configured as the primary frequency band, a secondary frequency band is not automatically added or deleted. This parameter applies only to LTE TDD. |  | Optim |  |  | No Update
5419 | Additional |  | None | ENodeBAlgoSwitch_AiGridAlgoSwitch | ENodeBAlgoSwitch | AiGridAlgoSwitch | Virtual Grid Algorithm Switch | PCC_MEAS_PREDICT_SW:Off, SCC_MEAS_PREDICT_SW:Off, MLB_MEAS_PREDICT_SW:Off, COV_IF_HO_MEAS_PREDICT_SW:Off, SERV_IF_HO_MEAS_PREDICT_SW:Off | PCC_MEAS_PREDICT_SW:Off, SCC_MEAS_PREDICT_SW:Off, MLB_MEAS_PREDICT_SW:Off, COV_IF_HO_MEAS_PREDICT_SW:Off, SERV_IF_HO_MEAS_PREDICT_SW:Off | PCC_MEAS_PREDICT_SW(PCC_MEAS_PREDICT_SW), SCC_MEAS_PREDICT_SW(SCC_MEAS_PREDICT_SW), MLB_MEAS_PREDICT_SW(MLB_MEAS_PREDICT_SW), COV_IF_HO_MEAS_PREDICT_SW(COV_IF_HO_MEAS_PREDICT_SW), SERV_IF_HO_MEAS_PREDICT_SW(SERV_IF_HO_MEAS_PREDICT_SW) | P2 | PCC_MEAS_PREDICT_SW(PCC_MEAS_PREDICT_SW), SCC_MEAS_PREDICT_SW(SCC_MEAS_PREDICT_SW), MLB_MEAS_PREDICT_SW(MLB_MEAS_PREDICT_SW), COV_IF_HO_MEAS_PREDICT_SW(COV_IF_HO_MEAS_PREDICT_SW), SERV_IF_HO_MEAS_PREDICT_SW(SERV_IF_HO_MEAS_PREDICT_SW) | Indicates whether to enable virtual grid algorithms. PCC_MEAS_PREDICT_SW: Indicates whether to enable virtual-grid-based measurement result prediction for PCC anchoring. If this option is selected, virtual grids will be used to predict PCC frequencies and signal quality of cells during PCC anchoring. If this option is deselected, virtual grids will not be used to predict PCC frequencies or signal quality of cells. This option applies only to FDD and TDD. SCC_MEAS_PREDICT_SW: Indicates whether to enable virtual-grid-based measurement result prediction for SCC configuration. If this option is selected, virtual grids will be used to predict SCC frequencies and signal quality of cells during SCC configuration. If this option is deselected, virtual grids will not be used to predict SCC frequencies or signal quality of cells. This option applies only to FDD and TDD. MLB_MEAS_PREDICT_SW: Indicates whether to enable virtual-grid-based measurement result prediction for MLB. If this option is selected, virtual grids will be used to predict target frequencies and signal quality of cells for MLB. If this option is deselected, virtual grids will not be used to predict target frequencies or signal quality of cells for MLB. This option applies only to FDD and TDD. COV_IF_HO_MEAS_PREDICT_SW: Indicates whether to enable virtual-grid-based measurement result prediction for coverage-based inter-frequency handovers. If this option is selected, virtual grids will be used to predict target frequencies and signal quality of cells for coverage-based inter-frequency handovers. If this option is deselected, virtual grids will not be used to predict target frequencies or signal quality of cells for coverage-based inter-frequency handovers. This option applies only to FDD and TDD. SERV_IF_HO_MEAS_PREDICT_SW: Indicates whether to enable virtual-grid-based measurement result prediction for service-based inter-frequency handovers. If this option is selected, virtual grids will be used to predict target frequencies and signal quality of cells for service-based inter-frequency handovers. If this option is deselected, virtual grids will not be used to predict target frequencies or signal quality of cells for service-based inter-frequency handovers. This option applies only to FDD and TDD. |  | Optim |  |  | No Update
5420 | Additional |  | None | ENodeBAlgoSwitch_ClockCheckEnhSwitch | ENodeBAlgoSwitch | ClockCheckEnhSwitch | Clock Check Enhancement Switch | OFF(OFF) | None | OFF(OFF), ON(ON) | P2 | OFF(OFF), ON(ON) | Indicates whether to enable enhanced LTE clock detection. If this parameter is set to ON, the eNodeB enables enhanced LTE clock detection. If this parameter is set to OFF, the eNodeB disables enhanced LTE clock detection. |  | Optim |  |  | No Update
5421 | Additional |  | None | ENodeBAlgoSwitch_RruLocationSwitch | ENodeBAlgoSwitch | RruLocationSwitch | RRU Location Switch | FDD_RRU_LOCATION_SWITCH:Off, TDD_RRU_LOCATION_SWITCH:Off | FDD_RRU_LOCATION_SWITCH:Off, TDD_RRU_LOCATION_SWITCH:Off | FDD_RRU_LOCATION_SWITCH(FDD_RRU_LOCATION_SWITCH), TDD_RRU_LOCATION_SWITCH(TDD_RRU_LOCATION_SWITCH) | P2 | FDD_RRU_LOCATION_SWITCH(FDD_RRU_LOCATION_SWITCH), TDD_RRU_LOCATION_SWITCH(TDD_RRU_LOCATION_SWITCH) | Indicates whether to enable RRU locating. FDD_RRU_LOCATION_SWITCH: If this option is selected, RRU locating is enabled for LTE FDD. If this option is deselected, RRU locating is disabled for LTE FDD. TDD_RRU_LOCATION_SWITCH: If this option is selected, RRU locating is enabled for LTE TDD. If this option is deselected, RRU locating is disabled for LTE TDD. |  | Optim |  |  | No Update
5422 | Additional |  | None | ENodeBAlgoSwitch_ClockCheckEnhSensitivity | ENodeBAlgoSwitch | ClockCheckEnhSensitivity | Clock Check Enhancement Sensitivity | MEDIUM(MEDIUM) | None | HIGH(HIGH), MEDIUM(MEDIUM), LOW(LOW) | P2 | HIGH(HIGH), MEDIUM(MEDIUM), LOW(LOW) | Indicates the sensitivity of enhanced LTE clock detection. This parameter is valid only when the ClockCheckEnhSwitch parameter in the ENodeBAlgoSwitch MO is set to ON. Among the three values HIGH, MEDIUM, and LOW of this parameter, HIGH indicates the highest level of clock detection sensitivity, MEDIUM indicates a medium level of clock detection sensitivity, and LOW indicates the lowest level of clock detection sensitivity. This parameter applies only to LTE FDD and LTE TDD. |  | Optim |  |  | No Update
5423 | Additional |  | RAN Sharing with Common Carrier RAN Sharing with Dedicated Carrier Hybrid RAN Sharing | LicRatioSharePolicy_TrfRatio | LicRatioSharePolicy | TrfRatio | TrfRatio | 0 | None | 0~100 | P2 | 0~100 | Indicates the proportion of traffic used by the operator when the eNodeB is shared among operators. This parameter must be set based on the contract signed by operators. If this parameter is set to 0, services except emergency calls of this operator are not admitted. |  | As Design |  |  | No Update
5424 | Additional |  | RAN Sharing with Common Carrier Hybrid RAN Sharing RAN Sharing with Dedicated Carrier | LicRatioSharePolicy_TrfSharingRatio | LicRatioSharePolicy | TrfSharingRatio | TrfSharingRatio | 0 | 0 | 0~100 | P2 | 0~100 | Indicates the proportion of traffic that the operator can share with other operators when the eNodeB is shared among operators. |  | As Design |  |  | No Update
5425 | Additional |  | Carrier Aggregation for Downlink 2CC Carrier Aggregation for Downlink 2CC in 40MHz Support for UE Category 6 Flexible CA from Multiple Carriers Inter-eNodeB CA based on Coordinated eNodeB | CaGroup_CaGroupTypeInd | CaGroup | CaGroupTypeInd | CA Group Type Indication | FDD(FDD) | None | FDD(FDD), TDD(TDD), FDDTDD(FDDTDD) | P2 | FDD(FDD), TDD(TDD), FDDTDD(FDDTDD) | Indicates the type of the CA group. This parameter applies only to LTE FDD and LTE TDD. |  | Optim |  |  | No Update
5426 | Additional |  | Carrier Aggregation for Downlink 2CC Carrier Aggregation for Downlink 2CC in 40MHz Carrier Aggregation for Downlink 3CC in 40MHz Carrier Aggregation for Downlink 3CC in 60MHz Carrier Aggregation for Downlink 3CC Carrier Aggregation for Downlink 4CC and 5CC Support for UE Category 6 Flexible CA from Multiple Carriers Inter-eNodeB CA based on Coordinated eNodeB Inter-eNodeB CA Based on Relaxed Backhaul | CaGroup_CnOperatorList | CaGroup | CnOperatorList | Operator List | 111111 | 111111 | 6 characters | P2 | 6 characters | Indicates the operators for which CA is allowed in cells of the group specified by the CaGroup.CaGroupId parameter. The characters of the parameter value are arranged in sequence according to the operator indexes of the base station. The value of each character can be either 0 or 1. If a character is set to 1, CA is allowed for UEs served by the corresponding operator in the cells. If a character is set to 0, CA is not allowed for UEs served by the corresponding operator in the cells. The base station filters the CA cell groups identified by CaGroup.CaGroupId based on the operators for CA UEs. If the corresponding operator index is invalid, the base station ignores it. For example, 100100 indicates that the CA cell group belongs to the operators whose operator indexes are 0 and 3. This parameter applies only to FDD and TDD. |  | Optim |  |  | No Update
5427 | Additional |  | Broadcast of system information | CellIdPrdUpt_PrdUptSwitch | CellIdPrdUpt | PrdUptSwitch | Period update switch | BOOLEAN_FALSE(False) | BOOLEAN_FALSE(False) | BOOLEAN_FALSE(False), BOOLEAN_TRUE(True) | P2 | BOOLEAN_FALSE(False), BOOLEAN_TRUE(True) | Indicates the switch for the algorithm for periodically updating cell IDs. If this parameter is set to BOOLEAN_TRUE, cell IDs are periodically updated, inserted into the system information, and broadcast to the associated UEs once the time at which the algorithm begins to take effect is reached. This parameter applies only to LTE FDD and LTE TDD. |  | As Design |  |  | No Update
5428 | Additional |  | Broadcast of system information | CellIdPrdUpt_ActionTime | CellIdPrdUpt | ActionTime | Action time | 2000-01-01T00:00:00+00:00 | 2000-01-01T00:00:00+00:00 | 2000-01-01T00:00:00+00:00~2099-12-31T23:59:59+00:00 | P2 | 2000-01-01T00:00:00+00:00~2099-12-31T23:59:59+00:00 | Indicates the time at which the algorithm for periodically updating cell IDs begins to take effect. If the switch for the algorithm is turned on, cell IDs are periodically updated, inserted into the system information, and broadcast to the associated UEs once the time specified by this parameter is reached. This parameter applies only to LTE FDD and LTE TDD. |  | As Design |  |  | No Update
5429 | Additional |  | Broadcast of system information | CellIdPrdUpt_Period | CellIdPrdUpt | Period | Period | 1 | 1 | 1~365 | P2 | 1~365 | Indicates the period of updating cell IDs. This parameter applies only to LTE FDD and LTE TDD. |  | As Design |  |  | No Update
5430 | Additional |  | Radio Bearer Management | TddResModeSwitch_ClkResExcludeSwitch | TddResModeSwitch | ClkResExcludeSwitch | Clock-Unavailable Cell Activation Switch | OFF(Off) | OFF(Off) | OFF(Off), ON(On) | P2 | OFF(Off), ON(On) | Indicates whether to forcibly activate an LTE TDD cell. If this parameter is set to ON(On), an LTE TDD cell can be activated even when no clock resource is available. If this parameter is set to OFF(Off), an LTE TDD cell cannot be activated when no clock resource is available. This parameter cannot be set to ON(On) when inter-BBU services are ongoing. Otherwise, the services will be affected. This parameter applies only to LTE TDD. |  | As Design |  |  | No Update
5431 | Additional |  | Radio Bearer Management | TddResModeSwitch_NoClkCellActSwExpiryTime | TddResModeSwitch | NoClkCellActSwExpiryTime | No Clock Cell Activate Sw Expiry Time | 2000-01-01T00:00:00+00:00 | None | 2000-01-01T00:00:00+00:00~2033-12-31T23:59:59+00:00 | P2 | 2000-01-01T00:00:00+00:00~2033-12-31T23:59:59+00:00 | Indicates the time after which the no-clock cell activation switch does not take effect for LTE TDD cells. If the system time is later than the parameter value, the no-clock cell activation switch becomes invalid. This parameter is precise to minutes, not seconds. The time is the local time of the NE (including the DST). If no value is set for this parameter, this parameter is automatically set to the system time, indicating that the no-clock cell activation switch does not take effect. This parameter applies only to LTE TDD. |  | As Design |  |  | No Update
5432 | Additional |  | Paging | ENodeBNbPara_NbExtendedPagingOptSwitch | ENodeBNbPara | NbExtendedPagingOptSwitch | NB-IoT Extended Paging Optimization Switch | OFF(Off) | OFF(Off) | OFF(Off), ON(On) | P2 | OFF(Off), ON(On) | Indicates whether to enable extended paging optimization for NB-IoT. If this parameter is set to ON, the eNodeB preferentially ensures capacity when adjusting wake-up signal (WUS) and paging message repetition counts in the extended paging procedure. If this parameter is set to OFF, the eNodeB preferentially ensures coverage when adjusting WUS and paging message repetition counts in the extended paging procedure. The WUS function takes effect only when the WUS_SWITCH option of the CellWusConfig.WusAlgoSwitch parameter is selected. This parameter applies only to NB-IoT. |  | As Design |  |  | No Update
5433 | Additional |  | CS Fallback Steering to UTRAN CS Fallback Steering to GERAN CS Fallback to GERAN | CSFallBackPolicyCfg_IdleModeCsfbHoPolicyCfg | CSFallBackPolicyCfg | IdleModeCsfbHoPolicyCfg | CSFB handover policy Configuration for idle ue | REDIRECTION:On, CCO_HO:On, PS_HO:On | REDIRECTION:On, CCO_HO:On, PS_HO:On | REDIRECTION, CCO_HO, PS_HO | P2 | REDIRECTION, CCO_HO, PS_HO | Indicates the CSFB policy for a UE in idle mode. The policy can be PS handover, CCO, or redirection. This parameter applies only to LTE FDD and LTE TDD. |  | As Design |  |  | No Update
5434 | Additional |  | Admission Control Radio and Transmission Resource Pre-Emption | CSFallBackPolicyCfg_CsfbUserArpCfgSwitch | CSFallBackPolicyCfg | CsfbUserArpCfgSwitch | Csfb User Arp Configuration Switch | OFF(Off) | OFF(Off) | OFF(Off), ON(On) | P2 | OFF(Off), ON(On) | Indicates whether to allow the eNodeB to change the ARPs for CSFB UEs. If this parameter is set to ON, the ARPs for CSFB UEs in common calls are specified by the NormalCsfbUserArp parameter in the CsFallbackPolicyCfg MO, and the ARPs for CSFB UEs in emergency calls are always 1. If this parameter is set to OFF, admission of CSFB UEs is performed based on the ARPs delivered from the EPC. For details about ARP, see 3GPP TS 23.401. This parameter applies only to LTE FDD and LTE TDD. |  | As Design |  |  | No Update
5435 | Additional |  | Admission Control Radio and Transmission Resource Pre-Emption | CSFallBackPolicyCfg_NormalCsfbUserArp | CSFallBackPolicyCfg | NormalCsfbUserArp | Normal Csfb User Arp | 2 | 2 | 1~15 | P2 | 1~15 | Indicates the allocation/retention priority (ARP) of a CSFB service triggered by a common call. When this parameter is set to 1, the service priority is the same as that of an emergency call. For details about the ARP, see 3GPP TS 23.401. This parameter applies only to LTE FDD and LTE TDD. |  | As Design |  |  | No Update
5436 | Additional |  | Intra-LTE Load Balancing Inter-RAT Load Sharing to UTRAN Inter-RAT Load Sharing to GERAN Multi Operators SPID Policy | CnOperatorSpidCfg_RatFreqPriorityInd | CnOperatorSpidCfg | RatFreqPriorityInd | RAT frequency priority indication | NOT_CFG(NOT_CFG) | None | NOT_CFG(NOT_CFG), CFG(CFG) | P2 | NOT_CFG(NOT_CFG), CFG(CFG) | Indicates whether to set a RAT/frequency priority. If this parameter is set to CFG, UEs preferentially camp on the RAT or frequency. If this parameter is set to NOT_CFG, UEs do not preferentially camp on the RAT or frequency. This parameter applies only to LTE FDD and LTE TDD. |  | As Design |  |  | No Update
5437 | Additional |  | Intra-LTE Load Balancing Inter-RAT Load Sharing to UTRAN Inter-RAT Load Sharing to GERAN Flexible User Steering Camp & Handover Based on SPID UL Pre-allocation Based on SPID Multi Operators SPID Policy | CnOperatorSpidCfg_RatFreqPriorityGroupId | CnOperatorSpidCfg | RatFreqPriorityGroupId | RAT frequency priority group ID | 0 | None | 0~255 | P2 | 0~255 | Indicates the ID of a RAT/frequency priority group. This parameter applies only to LTE FDD and LTE TDD. |  | As Design |  |  | No Update
5438 | Additional |  | Camp & Handover Based on SPID Intra-LTE User Number Load Balancing | CnOperatorSpidCfg_OffloadSwitch | CnOperatorSpidCfg | OffloadSwitch | Offload Switch | INTER_FREQUENCY_OFFLOAD_SWITCH:Off, INTER_RAT_OFFLOAD_SWITCH:Off | INTER_FREQUENCY_OFFLOAD_SWITCH:Off, INTER_RAT_OFFLOAD_SWITCH:Off | INTER_FREQUENCY_OFFLOAD_SWITCH(INTER_FREQUENCY_OFFLOAD_SWITCH), INTER_RAT_OFFLOAD_SWITCH(INTER_RAT_OFFLOAD_SWITCH) | P2 | INTER_FREQUENCY_OFFLOAD_SWITCH(INTER_FREQUENCY_OFFLOAD_SWITCH), INTER_RAT_OFFLOAD_SWITCH(INTER_RAT_OFFLOAD_SWITCH) | Indicates whether to enable SPID-specific offload. INTER_FREQUENCY_OFFLOAD_SWITCH: indicates whether to enable inter-frequency offload. In inter-frequency offload, the eNodeB transfers UEs from a local cell to its inter-frequency neighboring cells to decrease the local cell load without considering the load difference between the local cell and the neighboring cells. The eNodeB can transfer UEs with the specific SPID by inter-frequency offload from the local cell to inter-frequency neighboring cells with load information exchange only if this option is selected. This option applies only to LTE FDD and LTE TDD. INTER_RAT_OFFLOAD_SWITCH: The eNodeB can transfer UEs with the specific SPID by inter-RAT offload from the local cell to UTRAN or GERAN neighboring cells only if this option is selected. This option applies only to LTE FDD and LTE TDD. |  | As Design |  |  | No Update
5439 | Additional |  | Coverage Based Inter-frequency Handover | CnOperatorHoCfg_FirstRatPri | CnOperatorHoCfg | FirstRatPri | First RAT Priority | EUTRAN | EUTRAN | EUTRAN_TDD, EUTRAN_FDD, EUTRAN | P2 | EUTRAN_TDD, EUTRAN_FDD, EUTRAN | Indicates the priority of E-UTRAN TDD or E-UTRAN FDD in inter-frequency blind handover or blind redirection scenarios. To prioritize E-UTRAN TDD or E-UTRAN FDD, set this parameter to EUTRAN_TDD or EUTRAN_FDD, respectively. To treat E-UTRAN TDD and E-UTRAN FDD equally, set this parameter to EUTRAN. This parameter applies only to LTE FDD and LTE TDD. |  | Optim |  |  | No Update
5440 | Additional |  | Coverage Based Inter-frequency Handover | CnOperatorHoCfg_SecondRatPri | CnOperatorHoCfg | SecondRatPri | Second RAT Priority | NULL | NULL | EUTRAN_TDD, EUTRAN_FDD, NULL | P2 | EUTRAN_TDD, EUTRAN_FDD, NULL | Indicates the priority of E-UTRAN TDD or E-UTRAN FDD in inter-frequency blind handover or blind redirection scenarios. To prioritize E-UTRAN TDD or E-UTRAN FDD, set this parameter to EUTRAN_TDD or EUTRAN_FDD, respectively. If the FirstRatPri parameter is set to EUTRAN, the SecondRatPri parameter must be set to NULL, indicating that E-UTRAN TDD and E-UTRAN FDD are not differentiated. This parameter applies only to LTE FDD and LTE TDD. |  | Optim |  |  | No Update
5441 | Additional |  | Coverage Based Inter-frequency Handover | CnOperatorHoCfg_TddIfHoA2ThdRsrpOffset | CnOperatorHoCfg | TddIfHoA2ThdRsrpOffset | LTE TDD inter-freq A2 Threshold RSRP Offset | 0 | 0 | -100,-20~20 | P2 | -100,-20~20 | Indicates the offset of the RSRP threshold for LTE TDD inter-frequency event A2 relative to the RSRP threshold for A3-based inter-frequency event A2 (specified by the A3InterFreqHoA2ThdRsrp parameter) and the RSRP threshold for A4/A5-based inter-frequency event A2 (specified by the InterFreqHoA2ThdRsrp parameter). The value of this parameter plus the value of the A3InterFreqHoA2ThdRsrp parameter is taken as the RSRP threshold for A3-based LTE TDD inter-frequency event A2. The value of this parameter plus the value of the InterFreqHoA2ThdRsrp parameter is taken as the RSRP threshold for A4/A5-based LTE TDD inter-frequency event A2. If the TddIfHoA2ThdRsrpOffset and FddIfHoA2ThdRsrpOffset parameters are set to the same value other than the value -100, the eNodeB delivers inter-frequency A2 measurement configurations without considering LTE TDD and LTE FDD measurement priorities in coverage-based inter-frequency measurement scenarios, and the RSRP threshold for inter-frequency event A2 equals the value of the A3InterFreqHoA2ThdRsrp parameter or the InterFreqHoA2ThdRsrp parameter plus the value of the TddIfHoA2ThdRsrpOffset parameter or the FddIfHoA2ThdRsrpOffset parameter. If both the TddIfHoA2ThdRsrpOffset and FddIfHoA2ThdRsrpOffset parameters are set to -100, the eNodeB delivers inter-frequency A2 measurement configurations without considering LTE TDD and LTE FDD measurement priorities in coverage-based inter-frequency measurement scenarios, and the RSRP threshold is the value of the A3InterFreqHoA2ThdRsrp parameter or the InterFreqHoA2ThdRsrp parameter. If the TddIfHoA2ThdRsrpOffset parameter is set to -100 and the FddIfHoA2ThdRsrpOffset parameter is not set to -100, coverage-based LTE TDD measurement is not triggered, and the eNodeB delivers only LTE FDD inter-frequency A2 measurement configurations, which are used to trigger coverage-based LTE FDD inter-frequency measurement. The RSRP threshold for LTE FDD inter-frequency event A2 equals the value of the A3InterFreqHoA2ThdRsrp parameter or the InterFreqHoA2ThdRsrp parameter plus the value of the FddIfHoA2ThdRsrpOffset parameter. This parameter applies only to FDD and TDD. |  | Optim |  |  | No Update
5442 | Additional |  | Coverage Based Inter-frequency Handover | CnOperatorHoCfg_FddIfHoA2ThdRsrpOffset | CnOperatorHoCfg | FddIfHoA2ThdRsrpOffset | LTE FDD inter-freq A2 Threshold RSRP Offset | 0 | 0 | -100,-20~20 | P2 | -100,-20~20 | Indicates the offset of the RSRP threshold for LTE FDD inter-frequency event A2 relative to the RSRP threshold for A3-based inter-frequency event A2 (specified by the A3InterFreqHoA2ThdRsrp parameter) and the RSRP threshold for A4/A5-based inter-frequency event A2 (specified by the InterFreqHoA2ThdRsrp parameter). The value of this parameter plus the value of the A3InterFreqHoA2ThdRsrp parameter is taken as the RSRP threshold for A3-based LTE FDD inter-frequency event A2. The value of this parameter plus the value of the InterFreqHoA2ThdRsrp parameter is taken as the RSRP threshold for A4/A5-based LTE FDD inter-frequency event A2. If the TddIfHoA2ThdRsrpOffset and FddIfHoA2ThdRsrpOffset parameters are set to the same value other than the value -100, the eNodeB delivers inter-frequency A2 measurement configurations without considering LTE TDD and LTE FDD measurement priorities in coverage-based inter-frequency measurement scenarios, and the RSRP threshold for inter-frequency event A2 equals the value of the A3InterFreqHoA2ThdRsrp parameter or the InterFreqHoA2ThdRsrp parameter plus the value of the FddIfHoA2ThdRsrpOffset parameter or the TddIfHoA2ThdRsrpOffset parameter. If both the TddIfHoA2ThdRsrpOffset and FddIfHoA2ThdRsrpOffset parameters are set to -100, the eNodeB delivers inter-frequency A2 measurement configurations without considering LTE TDD and LTE FDD measurement priorities in coverage-based inter-frequency measurement scenarios, and the RSRP threshold is the value of the A3InterFreqHoA2ThdRsrp parameter or the InterFreqHoA2ThdRsrp parameter. If the FddIfHoA2ThdRsrpOffset parameter is set to -100 and the TddIfHoA2ThdRsrpOffset parameter is not set to -100, coverage-based LTE FDD measurement is not triggered, and the eNodeB delivers only LTE TDD inter-frequency A2 measurement configurations, which are used to trigger coverage-based LTE TDD inter-frequency measurement. The RSRP threshold for LTE TDD inter-frequency event A2 equals the value of the A3InterFreqHoA2ThdRsrp parameter or the InterFreqHoA2ThdRsrp parameter plus the value of the TddIfHoA2ThdRsrpOffset parameter. This parameter applies only to FDD and TDD. |  | Optim |  |  | No Update
5443 | Additional |  | PS Inter-RAT Mobility between E-UTRAN and UTRAN | CnOperatorHoCfg_UtranA2ThdRsrpOffset | CnOperatorHoCfg | UtranA2ThdRsrpOffset | UTRAN A2 Threshold RSRP Offset | 0 | 0 | -100,-20~20 | P2 | -100,-20~20 | Indicates the offset for UTRAN event A2 relative to the RSRP threshold for inter-RAT event A2 (specified by the InterRatHoA2ThdRsrp parameter). The sum of the value of this parameter, the value of the InterRatHoA2ThdRsrp parameter in the InterRatHoCommGroup MO, and the value of the InterRatA2RsrpThldOffset parameter in the CnOperatorQciPara MO is taken as the RSRP threshold for inter-RAT event A2. If an SpidCfg MO is configured, the InterRatA2RsrpThldOffset parameter value in the SpidCfg MO must also be added to the sum. If the UtranA2ThdRsrpOffset and GeranA2ThdRsrpOffset parameters are set to the same value other than the value -100, the eNodeB delivers inter-RAT A2 measurement configurations without considering UTRAN and GERAN measurement priorities in coverage-based inter-RAT measurement scenarios, and the RSRP threshold for inter-RAT event A2 equals the sum of the InterRatHoA2ThdRsrp parameter value, the UtranA2ThdRsrpOffset or GeranA2ThdRsrpOffset parameter value, and the InterRatA2RsrpThldOffset parameter value. If an SpidCfg MO is configured, the InterRatA2RsrpThldOffset parameter value in the SpidCfg MO must also be added to the sum. If both the UtranA2ThdRsrpOffset and GeranA2ThdRsrpOffset parameters are set to -100, the eNodeB delivers inter-RAT event A2 measurement configurations without considering UTRAN and GERAN measurement priorities in coverage-based inter-RAT measurement scenarios, and the RSRP threshold for inter-RAT event A2 equals the sum of the InterRatHoA2ThdRsrp parameter value and the InterRatA2RsrpThldOffset parameter value. If an SpidCfg MO is configured, the InterRatA2RsrpThldOffset parameter value in the SpidCfg MO must also be added to the sum. If the UtranA2ThdRsrpOffset parameter is set to -100 and the GeranA2ThdRsrpOffset parameter is not set to -100, coverage-based UTRAN measurement is not triggered, and the eNodeB delivers only the GERAN event A2 measurement configurations, which are used to trigger coverage-based GERAN measurement. The RSRP threshold for GERAN event A2 equals the sum of the InterRatHoA2ThdRsrp parameter value, the InterRatA2RsrpThldOffset parameter value, and the GeranA2ThdRsrpOffset parameter value. If an SpidCfg MO is configured, the InterRatA2RsrpThldOffset parameter value in the SpidCfg MO must also be added to the sum. This parameter applies only to LTE FDD and LTE TDD. |  | Optim |  |  | No Update
5444 | Additional |  | SRVCC to UTRAN | CnOperatorHoCfg_SrvccWithPsBasedCellCapSw | CnOperatorHoCfg | SrvccWithPsBasedCellCapSw | SRVCC with PSHO Based UTRAN Cell Capb Switch | OFF(Off) | ON(on) | OFF(Off), ON(On) | P2 | OFF(Off), ON(On) | Indicates whether the eNodeB checks the CS+PS handover capability of external UTRAN cells when initiating SRVCC for concurrent CS and PS services. If this parameter is set to ON(On), the eNodeB does not check the capability indicated by the setting of the CsPsHOInd parameter in the UtranExternalCell MOs. If this parameter is set to OFF(Off), the eNodeB needs to check this capability. This parameter applies only to LTE FDD and LTE TDD. |  | Optim |  |  | No Update
5445 | Additional |  | PS Inter-RAT Mobility between E-UTRAN and UTRAN PS Inter-RAT Mobility between E-UTRAN and GERAN PS Inter-RAT Mobility between E-UTRAN and CDMA2000 Mobility Management | CnOperatorHoCfg_PsInterRatSecondPri | CnOperatorHoCfg | PsInterRatSecondPri | PS Inter-RAT Second Priority | GERAN(GERAN) | GERAN(GERAN) | UTRAN(UTRAN), GERAN(GERAN), CDMA2000(CDMA2000), NULL(NULL) | P2 | UTRAN(UTRAN), GERAN(GERAN), CDMA2000(CDMA2000), NULL(NULL) | Indicates the medium-priority RAT for data services. If this parameter is set to UTRAN, GERAN, or CDMA2000, the medium-priority RAT for inter-RAT handovers of data services is UTRAN, GERAN, or CDMA2000, respectively. The value CDMA2000 is invalid in the current version. Therefore, avoid setting this parameter to CDMA2000. This parameter applies only to LTE FDD and LTE TDD. |  | Optim |  |  | No Update
5446 | Additional |  | PS Inter-RAT Mobility between E-UTRAN and UTRAN PS Inter-RAT Mobility between E-UTRAN and GERAN PS Inter-RAT Mobility between E-UTRAN and CDMA2000 Mobility Management | CnOperatorHoCfg_PsInterRatHighestPri | CnOperatorHoCfg | PsInterRatHighestPri | PS Inter-RAT Highest Priority | UTRAN(UTRAN) | UTRAN(UTRAN) | UTRAN(UTRAN), GERAN(GERAN), CDMA2000(CDMA2000) | P2 | UTRAN(UTRAN), GERAN(GERAN), CDMA2000(CDMA2000) | Indicates the highest-priority RAT for data services. If this parameter is set to UTRAN, GERAN, or CDMA2000, the highest-priority RAT for inter-RAT handovers of data services is UTRAN, GERAN, or CDMA2000, respectively. The value CDMA2000 is invalid in the current version. Therefore, avoid setting this parameter to CDMA2000. This parameter applies only to LTE FDD and LTE TDD. |  | Optim |  |  | No Update
5447 | Additional |  | PS Inter-RAT Mobility between E-UTRAN and UTRAN PS Inter-RAT Mobility between E-UTRAN and GERAN PS Inter-RAT Mobility between E-UTRAN and CDMA2000 Mobility Management | CnOperatorHoCfg_PsInterRatLowestPri | CnOperatorHoCfg | PsInterRatLowestPri | PS Inter-RAT Lowest Priority | CDMA2000(CDMA2000) | CDMA2000(CDMA2000) | UTRAN(UTRAN), GERAN(GERAN), CDMA2000(CDMA2000), NULL(NULL) | P2 | UTRAN(UTRAN), GERAN(GERAN), CDMA2000(CDMA2000), NULL(NULL) | Indicates the lowest-priority RAT for data services. If this parameter is set to UTRAN, GERAN, or CDMA2000, the lowest-priority RAT for inter-RAT handovers of data services is UTRAN, GERAN, or CDMA2000, respectively. The value CDMA2000 is invalid in the current version. Therefore, avoid setting this parameter to CDMA2000. This parameter applies only to LTE FDD and LTE TDD. |  | Optim |  |  | No Update
5448 | Additional |  | Inter-RAT Mobility from E-UTRAN to NG-RAN | CnOperatorHoCfg_NrA2ThldRsrpOffset | CnOperatorHoCfg | NrA2ThldRsrpOffset | NR A2 Threshold RSRP Offset | 0 | 0 | -20~20 | P2 | -20~20 | Indicates the offset for NG-RAN event A2 relative to the value of the InterRatHoNrA2ThldRsrp parameter in the InterRatHoCommGroup MO. The sum of this offset, the value of the InterRatHoNrA2ThldRsrp parameter in the InterRatHoCommGroup MO, and the value of the NrA2RsrpThldOffset parameter in the CnOperatorQciPara MO is taken as the RSRP threshold for NG-RAN event A2. This parameter applies only to LTE FDD and LTE TDD. |  | Optim |  |  | No Update
5449 | Additional |  | None | CnOperatorHoCfg_InterFreqHoA1A2TrigQuan | CnOperatorHoCfg | InterFreqHoA1A2TrigQuan | Inter-Freq HO A1A2 Measurement Trig Quantity | NONE(NONE) | NONE(NONE) | NONE(NONE), RSRP(RSRP), RSRQ(RSRQ), BOTH(BOTH) | P2 | NONE(NONE), RSRP(RSRP), RSRQ(RSRQ), BOTH(BOTH) | Indicates the triggering quantity for events A1 and A2 related to A4- or A5-based inter-frequency handovers. If this parameter is set to NONE, the triggering quantity for events A1 and A2 for the operator is the same as the setting of the IntraRatHoComm.InterFreqHoA1A2TrigQuan parameter. The measured RSRP values are stable, slightly varying with the load, and therefore there is little signal fluctuation. The measured RSRQ values greatly vary with the load and better reflect the signal quality of the cell in real time. If this parameter is set to BOTH, both RSRP- and RSRQ-based measurement configurations are delivered. When either the RSRP-based or RSRQ-based entering condition of an event is met, the UE reports the event. For details about parameter description, see 3GPP TS 36.331. This parameter applies only to FDD and TDD. |  | Optim |  |  | No Update
5450 | Additional |  | Service based Inter-RAT handover to UTRAN Service based Inter-RAT handover to GERAN | CnOperatorQciPara_ServiceIrHoCfgGroupId | CnOperatorQciPara | ServiceIrHoCfgGroupId | Service-based Inter-RAT Handover Policy Group ID | 0 | This parameter can be set by the eNodeB by default as follows: QCI 1: 2 QCI 2: 0 QCI 3: 0 QCI 4: 0 QCI 5: 1 QCI 6: 0 QCI 7: 0 QCI 8: 0 QCI 9: 1 QCI 65: 2 QCI 66: 2 QCI 69: 1 QCI 70: 1 QCI 75: 0 QCI 79: 0 | 0~9 | P2 | 0~9 | Indicates the ID of a service-based inter-RAT handover (excluding handover to NR) policy group. This parameter applies only to LTE FDD and LTE TDD. |  | As Design |  |  | No Update
5451 | Additional |  | Extended-QCI MCPTT QoS Management | CnOperatorQciPara_LocalQciArp | CnOperatorQciPara | LocalQciArp | Local QCI ARP | 0 | This parameter can be set by the eNodeB by default as follows: QCI 1: 0 QCI 2: 0 QCI 3: 0 QCI 4: 0 QCI 5: 0 QCI 6: 0 QCI 7: 0 QCI 8: 0 QCI 9: 0 QCI 65: 0 QCI 66: 0 QCI 69: 0 QCI 70: 0 QCI 75: 0 QCI 79: 0 | 0~15 | P2 | 0~15 | Indicates the ARP of the QCI configured on the eNodeB. A specific ARP is configured on the eNodeB for each standardized QCI to replace the ARP settings delivered from the EPC. If this parameter is set to 0, the local ARP settings for QCIs do not take effect. This parameter applies only to LTE FDD and LTE TDD. |  | As Design |  |  | No Update
5452 | Additional |  | PS Inter-RAT Mobility between E-UTRAN and UTRAN PS Inter-RAT Mobility between E-UTRAN and GERAN | CnOperatorQciPara_InterRatA2RsrpThldOffset | CnOperatorQciPara | InterRatA2RsrpThldOffset | InterRAT A2 RSRP Threshold Offset | 0 | 0 | -20~20 | P2 | -20~20 | Indicates the offset for inter-RAT event A2 (excluding NG-RAN event A2) relative to the value of the InterRatHoA2ThdRsrp parameter in the InterRatHoCommGroup MO. The RSRP threshold for inter-RAT event A2 is obtained by adding up this offset, the value of the InterRatHoA2ThdRsrp parameter in the InterRatHoCommGroup MO, and the value of the UtranA2ThdRsrpOffset or GeranA2ThdRsrpOffset parameter in the CnOperatorHoCfg MO. If an SpidCfg MO is configured, the SpidCfg.InterRatA2RsrpThldOffset parameter value must also be added. This parameter applies only to LTE FDD and LTE TDD. |  | As Design |  |  | No Update
5453 | Additional |  | Coverage Based Inter-frequency Handover | CnOperatorQciPara_InterFreqA2RsrpThldOffset | CnOperatorQciPara | InterFreqA2RsrpThldOffset | Inter-Frequency A2 RSRP Threshold Offset | 0 | 0 | -80~80 | P2 | -80~80 | Indicates the QCI-specific RSRP threshold offset for event A2 related to coverage-based inter-frequency handovers of an operator. If the offset is set to 0, the inter-frequency A2 RSRP threshold is set without distinguishing PLMNs and QCIs. This parameter applies only to LTE FDD and LTE TDD. |  | As Design |  |  | No Update
5454 | Additional |  | Dynamic Scheduling Transport Differentiated Flow Control WBB User Steering Management | CnOperatorQciPara_UlschPriorityWeightFactor | CnOperatorQciPara | UlschPriorityWeightFactor | Uplink Scheduling Priority Weight Factor | 65535 | 65535 | 1~1000,65535 | P2 | 1~1000,65535 | Indicates the weight factor used in the calculation of connection priorities during uplink scheduling. If this parameter is set to 65535, the uplink scheduling weight set for the operator does not take effect. This parameter applies only to LTE FDD and LTE TDD. |  | As Design |  |  | No Update
5455 | Additional |  | Dynamic Scheduling Transport Differentiated Flow Control WBB User Steering Management | CnOperatorQciPara_DlschPriorityWeightFactor | CnOperatorQciPara | DlschPriorityWeightFactor | Downlink Scheduling Priority Weight Factor | 65535 | 65535 | 1~1000,65535 | P2 | 1~1000,65535 | Indicates the weight factor used in the calculation of connection priorities during downlink scheduling. If this parameter is set to 65535, the downlink scheduling weight set for the operator does not take effect. This parameter applies only to LTE FDD and LTE TDD. |  | As Design |  |  | No Update
5456 | Additional |  | None | CnOperatorQciPara_QciAlgoSwitch | CnOperatorQciPara | QciAlgoSwitch | QCI Algorithm Switch | EMERGENCY_CALL_UE_ARP_IDENT_SW:On | EMERGENCY_CALL_UE_ARP_IDENT_SW:On | EMERGENCY_CALL_UE_ARP_IDENT_SW(EMERGENCY_CALL_UE_ARP_IDENT_SW) | P2 | EMERGENCY_CALL_UE_ARP_IDENT_SW(EMERGENCY_CALL_UE_ARP_IDENT_SW) | Indicates QCI algorithm switches for a specific operator. EMERGENCY_CALL_UE_ARP_IDENT_SW: Indicates whether this QCI is used for identifying UEs performing emergency calls. If this option is selected, the eNodeB attempts to match the ARP corresponding to this QCI with the ARP for an emergency call. If this option is deselected, this QCI is not used for identifying UEs performing emergency calls. This option applies only to LTE FDD and LTE TDD. |  | As Design |  |  | No Update
5457 | Additional |  | E-UTRAN to NG-RAN Traffic Steering | CnOperatorQciPara_ServiceHoNrPolicyGroupId | CnOperatorQciPara | ServiceHoNrPolicyGroupId | Service-based Handover to NR Policy Group ID | 1 | 1 | 0~9 | P2 | 0~9 | Indicates the ID of a policy group related to service-based handovers to NG-RAN. This parameter applies only to LTE FDD and LTE TDD. |  | As Design |  |  | No Update
5458 | Additional |  | Inter-RAT Mobility from E-UTRAN to NG-RAN | CnOperatorQciPara_NrA2RsrpThldOffset | CnOperatorQciPara | NrA2RsrpThldOffset | NR A2 RSRP Threshold Offset | 0 | 0 | -20~20 | P2 | -20~20 | Indicates the offset of the RSRP threshold for NG-RAN event A2 relative to the InterRatHoCommGroup.InterRatHoNrA2ThldRsrp parameter. This RSRP threshold is equal to the sum of this offset, the InterRatHoCommGroup. InterRatHoNrA2ThldRsrp parameter value, and the CnOperatorHoCfg.NrA2ThldRsrpOffset parameter value. This parameter applies only to LTE FDD and LTE TDD. |  | As Design |  |  | No Update
5459 | Additional |  | Inter-RAT Mobility from E-UTRAN to NG-RAN | CnOperatorQciPara_NrA1RsrpThldOffset | CnOperatorQciPara | NrA1RsrpThldOffset | NR A1 RSRP Threshold Offset | 0 | 0 | -20~20 | P2 | -20~20 | Indicates the offset of the RSRP threshold for NG-RAN event A1 relative to the InterRatHoCommGroup.InterRatHoNrA1ThldRsrp parameter. This RSRP threshold is equal to this offset plus the InterRatHoCommGroup.InterRatHoNrA1ThldRsrp parameter value. This parameter applies only to LTE FDD and LTE TDD. |  | As Design |  |  | No Update
5460 | Additional |  | None | CnOperatorQciPara_UDTNO | CnOperatorQciPara | UDTNO | User Data Type Number | 65535 | 65535 | 0~255,65535 | P2 | 0~255,65535 | Indicates the number of a user data type. The default value of this parameter is 65535. With this setting, the current QCI value is considered as the actual user data type number. If this parameter is set to a value ranging from 0 to 255, the configured value is considered as the user data type number. |  | As Design |  |  | No Update
5461 | Additional |  | Service Based Inter-frequency Handover | ServiceIfDlEarfcnGrp_ServiceHoFreqPriority | ServiceIfDlEarfcnGrp | ServiceHoFreqPriority | Service Handover Frequency Priority | 3 | None | 0~15 | P2 | 0~15 | Indicates the priority for the frequency to be the target frequency for service-based and service-request-based inter-frequency handovers. A larger value indicates a higher priority. When setting measurement configurations for service-based and service-request-based inter-frequency handovers, the eNodeB selects the neighboring E-UTRA frequencies in descending order of priority. This parameter applies only to LTE FDD and LTE TDD. |  | As Design |  |  | No Update
5462 | Additional |  | SRVCC to UTRAN CS Fallback to UTRAN Flash CS Fallback to UTRAN CS Fallback with LAI to UTRAN CS Fallback Steering to UTRAN PS Inter-RAT Mobility between E-UTRAN and UTRAN Service based inter-RAT handover to UTRAN Distance based inter-RAT handover to UTRAN Ultra-Flash CSFB to GERAN Ultra-Flash CSFB to UTRAN Mobility Management Separate Mobility Policies to UTRAN for Multi PLMN | UtranNetworkCapCfg_NetworkCapCfg | UtranNetworkCapCfg | NetworkCapCfg | Network Capability Configuration | PsHoCapCfg:Off, SiByRimCapCfg:Off, VoipCapCfg:On, UltraFlashCsfbCapCfg:Off, SrvccCapCfg:On | PsHoCapCfg:Off, SiByRimCapCfg:Off, VoipCapCfg:On, UltraFlashCsfbCapCfg:Off, SrvccCapCfg:On | PsHoCapCfg(PsHoCapCfg), SiByRimCapCfg(SiByRimCapCfg), VoipCapCfg(VoipCapCfg), UltraFlashCsfbCapCfg(UltraFlashCsfbCapCfg), SrvccCapCfg(SrvccCapCfg) | P2 | PsHoCapCfg(PsHoCapCfg), SiByRimCapCfg(SiByRimCapCfg), VoipCapCfg(VoipCapCfg), UltraFlashCsfbCapCfg(UltraFlashCsfbCapCfg), SrvccCapCfg(SrvccCapCfg) | Indicates the UTRAN capabilities for an operator including the PS handover capability, capability of obtaining system information (SI) of the UTRAN through RAN information management (RIM) procedures, VoIP capability, ultra-flash CSFB capability, and SRVCC capability. If the MME, SGSN, MSC, or RNC of the operator does not support PS handover, RIM procedures, VoIP, ultra-flash CSFB, or SRVCC, set this parameter to indicate the incapabilities. If this parameter is not set, the capabilities are supported by default. This parameter provides the following options: PsHoCapCfg: Indicates whether PS handover is supported in the UTRAN. This capability is supported only if this option is selected. This option applies only to LTE FDD. SiByRimCapCfg: Indicates whether SI of the UTRAN can be obtained through RIM procedures. This capability is supported only if this option is selected. This option applies only to LTE FDD. VoipCapCfg: Indicates whether VoIP is supported by the UTRAN. Only if this option is selected, this capability is supported and the eNodeB can transfer voice services to the UTRAN through PS handover to establish VoIP services. This option applies only to LTE FDD. UltraFlashCsfbCapCfg: Indicates whether SRVCC-based CSFB is supported by the UTRAN. This capability is supported only if this option is selected. This option applies only to LTE FDD. SrvccCapCfg: Indicates whether SRVCC is supported by the UTRAN. This capability is supported and UEs running voice services can be handed over to the UTRAN through SRVCC only if this option is selected. This option applies only to LTE FDD. |  | As Design |  |  | No Update
5463 | Additional |  | Service based Inter-RAT handover to UTRAN Service based Inter-RAT handover to GERAN | ServiceIrHoCfgGroup_InterRatHoState | ServiceIrHoCfgGroup | InterRatHoState | Inter-RAT handover state | NO_HO | This parameter can be set by the eNodeB by default. The default value is as follows: ServiceIrHoCfgGroupId is set to 0: NO_HO ServiceIrHoCfgGroupId is set to 1: PERMIT_HO ServiceIrHoCfgGroupId is set to 2: MUST_HO | NO_HO, PERMIT_HO, MUST_HO | P2 | NO_HO, PERMIT_HO, MUST_HO | Indicates whether service-based inter-RAT handovers are forbidden, allowed, or required for services with the QCI. If this parameter is set to NO_HO, service-based inter-RAT handovers of this policy group are forbidden. If this parameter is set to PERMIT_HO, such handovers are allowed but not proactively initiated. If this parameter is set to MUST_HO, such handovers must be initiated. This parameter applies only to LTE FDD and LTE TDD. |  | As Design |  |  | No Update
5464 | Additional |  | Service based Inter-RAT handover to UTRAN Service based Inter-RAT handover to GERAN | ServiceIrHoCfgGroup_ServiceIrMeasMode | ServiceIrHoCfgGroup | ServiceIrMeasMode | Service-based Inter-RAT HO Measure Mode | SERVICE_IR_MEAS_NO_ORDER | SERVICE_IR_MEAS_NO_ORDER | SERVICE_IR_MEAS_NO_ORDER, SERVICE_IR_MEAS_ORDER | P2 | SERVICE_IR_MEAS_NO_ORDER, SERVICE_IR_MEAS_ORDER | Indicates the mode of service-based EUTRAN-to-GERAN and EUTRAN-to-UTRAN handover measurements. Assume that conditions for delivering measurement configurations related to both the service-based inter-frequency handovers and service-based EUTRAN-to-GERAN or EUTRAN-to-UTRAN handovers are met. If the ServiceIrMeasMode parameter is set to SERVICE_IR_MEAS_ORDER, the eNodeB delivers the measurement configurations for service-based inter-frequency handovers first. After the service-based inter-frequency handover measurement times out, the eNodeB delivers measurement configurations for service-based EUTRAN-to-GERAN or EUTRAN-to-UTRAN handovers. If the ServiceIrMeasMode parameter is set to SERVICE_IR_MEAS_NO_ORDER, the eNodeB delivers the measurement configurations for both service-based inter-frequency handovers and service-based EUTRAN-to-GERAN or EUTRAN-to-UTRAN handovers. This parameter applies only to LTE TDD. |  | As Design |  |  | No Update
5465 | Additional |  | Separate Mobility Policies to GERAN for Multi PLMN | GeranNetworkCapCfg_NetworkCapCfg | GeranNetworkCapCfg | NetworkCapCfg | Network Capability Configuration | SiByRimCapCfg:On, UltraFlashCsfbCapCfg:On, SrvccCapCfg:On | SiByRimCapCfg:On, UltraFlashCsfbCapCfg:On, SrvccCapCfg:On | SiByRimCapCfg(SiByRimCapCfg), UltraFlashCsfbCapCfg(UltraFlashCsfbCapCfg), SrvccCapCfg(SrvccCapCfg) | P2 | SiByRimCapCfg(SiByRimCapCfg), UltraFlashCsfbCapCfg(UltraFlashCsfbCapCfg), SrvccCapCfg(SrvccCapCfg) | Indicates the GERAN capabilities for an operator including the capability of obtaining system information (SI) of the GERAN through RAN information management (RIM) procedures, ultra-flash CSFB capability, and SRVCC capability. If the MME, SGSN, MSC, or BSC of the operator does not support RIM procedures, ultra-flash CSFB, or SRVCC, set this parameter to indicate the incapabilities. If this parameter is not set, GERAN capabilities are supported by default. This parameter provides the following options: SiByRimCapCfg: Indicates whether SI of the GERAN can be obtained through RIM procedures. This capability is supported only if this option is selected. This option applies only to LTE FDD and LTE TDD. UltraFlashCsfbCapCfg: Indicates whether SRVCC-based CSFB is supported by the GERAN. This capability is supported only if this option is selected. This option applies only to LTE FDD and LTE TDD. SrvccCapCfg: Indicates whether SRVCC is supported by the GERAN. This capability is supported only if this option is selected. Using SRVCC, voice services can be handed over to the GERAN. This option applies only to LTE FDD and LTE TDD. |  | As Design |  |  | No Update
5466 | Additional |  | UL Pre-allocation Based on SPID | SpidCfg_PreallocationStatus | SpidCfg | PreallocationStatus | PreallocationStatus | TRUE(TRUE) | None | FALSE(FALSE), TRUE(TRUE) | P2 | FALSE(FALSE), TRUE(TRUE) | Indicates whether to support preallocation. If this parameter is set to TRUE and PreAllocationSwitch under the UlSchSwitch parameter in the CellAlgoSwitch MO is set to selected, resources can be preallocated to UEs. Otherwise, resources are not preallocated to UEs. This parameter applies only to LTE FDD and LTE TDD. |  | As Design |  |  | No Update
5467 | Additional |  | Camp & Handover Based on SPID | SpidCfg_HoBackToHPLMNSwitch | SpidCfg | HoBackToHPLMNSwitch | SPID-based Handover Back To HPLMN Switch | FALSE(FALSE) | None | FALSE(FALSE), TRUE(TRUE) | P2 | FALSE(FALSE), TRUE(TRUE) | Indicates whether to allow SPID-based handovers back to the home public land mobile network (HPLMN). If this parameter is set to TRUE(TRUE), a roaming UE can be handed over to the HPLMN network when it moves back to the coverage of the HPLMN network based on the SPID. If this parameter is set to FALSE(FALSE), this UE cannot be handed over to the HPLMN network based on the SPID. This parameter applies only to LTE FDD and LTE TDD. |  | As Design |  |  | No Update
5468 | Additional |  | WBB User Steering Management | SpidCfg_IntraFreqHoA3OffsetFactor | SpidCfg | IntraFreqHoA3OffsetFactor | Intra-Freq Handover Offset Factor | 0 | 0 | -20~20 | P2 | -20~20 | Indicates the offset of the IntraFreqHoA3Offset parameter for specified-service UEs. The value of the IntraFreqHoA3Offset parameter for specified-service UEs equals the value of the IntraFreqHoA3Offset parameter in the IntraFreqHoGroup MO plus the value of this parameter. If the value of the IntraFreqHoA3Offset parameter for specified-service UEs is less than the lower limit or greater than the upper limit of the IntraFreqHoA3Offset parameter in the IntraFreqHoGroup MO, the lower or upper limit is regarded as the value of IntraFreqHoA3Offset parameter for specified-service UEs. Specified-service UEs refer to UEs with SPIDs identified and the SpecifiedUserFlag parameter set to SPECSERUSER. This parameter applies only to LTE FDD and LTE TDD. |  | As Design |  |  | No Update
5469 | Additional |  | WBB User Steering Management | SpidCfg_InterFreqHoA2RsrpThdFactor | SpidCfg | InterFreqHoA2RsrpThdFactor | Inter-Freq A2 RSRP Threshold Factor | 0 | 0 | -100~100 | P2 | -100~100 | Indicates the offset relative to the RSRP threshold for A3-based or A4/A5-based inter-frequency event A2 for UEs running specified services. The RSRP threshold for A3-based inter-frequency event A2 for UEs running specified services is equal to the sum of the values of the following parameters: InterFreqHoGroup.A3InterFreqHoA2ThdRsrp, SpidCfg.InterFreqHoA2RsrpThdFactor, CellOpHoCfg.FddIfHoA2ThdRsrpOffset or CellOpHoCfg.TddIfHoA2ThdRsrpOffset (alternatively, CnOperatorHoCfg.FddIfHoA2ThdRsrpOffset or CnOperatorHoCfg.TddIfHoA2ThdRsrpOffset; the cell-level parameters take effect preferentially), CnOperatorQciPara.InterFreqA2RsrpThldOffset, and CnOpQciEventParam.HandoverThldOffset corresponding to the CnOpQciEventParam.EventType parameter with the value INTER_FREQ_HO_A2. The RSRP threshold for A4/A5-based inter-frequency event A2 for UEs running specified services is equal to the sum of the values of the following parameters: InterFreqHoGroup.InterFreqHoA2ThdRsrp, SpidCfg.InterFreqHoA2RsrpThdFactor, CellOpHoCfg.FddIfHoA2ThdRsrpOffset or CellOpHoCfg.TddIfHoA2ThdRsrpOffset (alternatively, CnOperatorHoCfg.FddIfHoA2ThdRsrpOffset or CnOperatorHoCfg.TddIfHoA2ThdRsrpOffset; the cell-level parameters take effect preferentially), CnOperatorQciPara.InterFreqA2RsrpThldOffset, and CnOpQciEventParam.HandoverThldOffset corresponding to the CnOpQciEventParam.EventType parameter with the value INTER_FREQ_HO_A2. The actual effective threshold cannot exceed the upper limit -43 dBm or fall below the lower limit -140 dBm. Specified-service UEs refer to UEs with their SPIDs identified and the SpecifiedUserFlag parameter set to SPECSERUSER. This parameter also takes effect for UEs that are not configured as specified-service UEs when the INTER_FREQ_HO_A1A2_OFS_SW option of the SpidCfg.SpidAlgoSwitch parameter is selected. This parameter applies only to FDD and TDD. |  | As Design |  |  | No Update
5470 | Additional |  | WBB User Steering Management | SpidCfg_InterFreqHoA2RsrqThdFactor | SpidCfg | InterFreqHoA2RsrqThdFactor | Inter-Freq A2 RSRQ Threshold Factor | 0 | 0 | -20~20 | P2 | -20~20 | Indicates the offset of the A3InterFreqHoA2ThdRsrq or InterFreqHoA2ThdRsrq parameter for specified-service UEs. The value of the A3InterFreqHoA2ThdRsrq or InterFreqHoA2ThdRsrq parameter for specified-service UEs equals the value of the A3InterFreqHoA2ThdRsrq or InterFreqHoA2ThdRsrq parameter in the InterFreqHoGroup MO plus the value of this parameter. If the value of the A3InterFreqHoA2ThdRsrq or InterFreqHoA2ThdRsrq parameter for specified-service UEs is less than the lower limit or greater than the upper limit of the A3InterFreqHoA2ThdRsrq or InterFreqHoA2ThdRsrq parameter in the InterFreqHoGroup MO, the lower or upper limit is regarded as the value of A3InterFreqHoA2ThdRsrq or InterFreqHoA2ThdRsrq parameter for specified-service UEs. Specified-service UEs refer to UEs with their SPIDs identified and the SpecifiedUserFlag parameter set to SPECSERUSER. This parameter also takes effect for UEs that are not configured as specified-service UEs when the INTER_FREQ_HO_A1A2_OFS_SW option of the SpidCfg.SpidAlgoSwitch parameter is selected. This parameter applies only to FDD and TDD. |  | As Design |  |  | No Update
5471 | Additional |  | Camp & Handover Based on SPID | SpidCfg_IdleMlbSwitch | SpidCfg | IdleMlbSwitch | Idle Mlb Switch | TRUE(TRUE) | TRUE(TRUE) | FALSE(FALSE), TRUE(TRUE) | P2 | FALSE(FALSE), TRUE(TRUE) | Indicates whether to enable the function of MLB by transferring RRC_IDLE UEs with the specified SPID. If this parameter is set to TRUE(TRUE), the eNodeB can transfer RRC_IDLE UEs with the SPID for MLB. If the parameter is set to FALSE(FALSE), the eNodeB cannot transfer RRC_IDLE UEs with the SPID for MLB. This parameter applies only to LTE FDD and LTE TDD. |  | As Design |  |  | No Update
5472 | Additional |  | Camp & Handover Based on SPID Intra-LTE User Number Load Balancing | SpidCfg_OffloadSwitch | SpidCfg | OffloadSwitch | Offload Switch | INTER_FREQUENCY_OFFLOAD_SWITCH:Off, INTER_RAT_OFFLOAD_SWITCH:Off | INTER_FREQUENCY_OFFLOAD_SWITCH:Off, INTER_RAT_OFFLOAD_SWITCH:Off | INTER_FREQUENCY_OFFLOAD_SWITCH(INTER_FREQUENCY_OFFLOAD_SWITCH), INTER_RAT_OFFLOAD_SWITCH(INTER_RAT_OFFLOAD_SWITCH) | P2 | INTER_FREQUENCY_OFFLOAD_SWITCH(INTER_FREQUENCY_OFFLOAD_SWITCH), INTER_RAT_OFFLOAD_SWITCH(INTER_RAT_OFFLOAD_SWITCH) | Indicates whether to enable SPID-specific offload. INTER_FREQUENCY_OFFLOAD_SWITCH: indicates whether to enable inter-frequency offload. In inter-frequency offload, the eNodeB transfers UEs from a local cell to its inter-frequency neighboring cells to decrease the local cell load without considering the load difference between the local cell and the neighboring cells. The eNodeB can transfer UEs with the specific SPID by inter-frequency offload from the local cell to inter-frequency neighboring cells with load information exchange only if this option is selected. This option applies only to LTE FDD and LTE TDD. INTER_RAT_OFFLOAD_SWITCH: The eNodeB can transfer UEs with the specific SPID by inter-RAT offload from the local cell to UTRAN or GERAN neighboring cells only if this option is selected. This option applies only to LTE FDD and LTE TDD. |  | As Design |  |  | No Update
5473 | Additional |  | DACQ DACQ Enhancement | SpidCfg_SpidBasedAmbrLimitFactor | SpidCfg | SpidBasedAmbrLimitFactor | SPID-based AMBR Limit Factor | 100 | 100 | 0~1000 | P2 | 0~1000 | Indicates the SPID-based AMBR limit factor for UEs whose rate is limited in DACQ scenarios. This parameter is valid only when the EnhancementCtrlSwitch option of the DacqEnhancementSwitch parameter in the CellAlgoSwitch MO is selected. If this parameter is set to 0, the rate of UEs with this SPID is not limited. If the GUI value is set to 100, the SPID-based AMBR limit factor does not take effect. If this parameter is set to another value, in DACQ scenarios, the actual maximum rate limited in a specific transmission direction at a specific level of UEs with this SPID is equal to this factor multiplied by the rate threshold in the specific transmission direction at the specific level in the CellDacqCfg MO, the QCI-specific AMBR limit factor in the CellQciPara MO, and SPID-based AMBR limit factor in the SpidCfg MO. This parameter applies only to LTE FDD and LTE TDD. |  | As Design |  |  | No Update
5474 | Additional |  | Carrier Aggregation for Downlink 2CC in 40MHz | SpidCfg_PucchFormat3for2CcInd | SpidCfg | PucchFormat3for2CcInd | PUCCH Format 3 for 2CC Indication | FALSE(FALSE) | FALSE(FALSE) | FALSE(FALSE), TRUE(TRUE) | P2 | FALSE(FALSE), TRUE(TRUE) | Indicates whether UEs of the SPID in the 2CC CA state support PUCCH format 3. If this parameter is set to FALSE, UEs of the SPID in the 2CC CA state do not support PUCCH format 3. If this parameter is set to TRUE, UEs of the SPID in the 2CC CA state support PUCCH format 3. This parameter applies only to LTE FDD and LTE TDD. |  | As Design |  |  | No Update
5475 | Additional |  | Target Rate Guarantee Based on User Types | SpidCfg_SpidSpecificBestEffortGbr | SpidCfg | SpidSpecificBestEffortGbr | SPID-specific Best Effort GBR | 0 | 0 | 0~65535 | P2 | 0~65535 | Indicates the SPID-specific best-effort GBR. If this parameter is set to 0, the eNodeB does not assure the best-effort GBR for UEs with a specific SPID. If this parameter is set to a value greater than 0 and less than 1000, the eNodeB guarantees the SPID-specific best-effort GBR of 1000 Kbit/s for UEs with the specific SPID. If this parameter is set to a value greater than or equal to 1000, the eNodeB guarantees the SPID-specific best-effort GBR of the configured value for UEs with the specific SPID. When both the SPID-specific best-effort GBR and QCI-specific best-effort GBR are set to a non-zero value and configured for the same UE, the eNodeB performs SPID-specific best-effort GBR for the UE. This parameter applies only to LTE FDD and LTE TDD. |  | As Design |  |  | No Update
5476 | Additional |  | Camp & Handover Based on SPID | SpidCfg_HoToGeranForbidSwitch | SpidCfg | HoToGeranForbidSwitch | Handover to GERAN Forbid Switch | OFF(Off) | OFF(Off) | OFF(Off), ON(On) | P2 | OFF(Off), ON(On) | Indicates whether to allow handovers to GERAN. Handovers to GERAN are allowed only if this parameter is set to OFF. This parameter applies only to LTE FDD and LTE TDD. |  | As Design |  |  | No Update
5477 | Additional |  | PS Inter-RAT Mobility between E-UTRAN and UTRAN PS Inter-RAT Mobility between E-UTRAN and GERAN SRVCC to UTRAN SRVCC to GERAN | SpidCfg_InterRatA2RsrpThldOffset | SpidCfg | InterRatA2RsrpThldOffset | Inter-RAT A2 RSRP Threshold Offset | 0 | 0 | -20~20 | P2 | -20~20 | Indicates the offset relative to the inter-RAT handover A2 RSRP triggering threshold for specified UEs. The UTRAN (or GERAN) A2 RSRP triggering threshold is equal to the sum of this offset, InterRatHoCommGroup.InterRatHoA2ThdRsrp, CnOperatorHoCfg.UtranA2ThdRsrpOffset (or CnOperatorHoCfg.GeranA2ThdRsrpOffset), and CnOperatorQciPara.InterRatA2RsrpThldOffset. The UTRAN (or GERAN) A2 RSRP triggering threshold cannot be greater than the maximum value of InterRatHoCommGroup.InterRatHoA2ThdRsrp or be less than the minimum value of InterRatHoCommGroup.InterRatHoA2ThdRsrp. If the sum value is greater than the maximum value of InterRatHoCommGroup.InterRatHoA2ThdRsrp or less than the minimum value of InterRatHoCommGroup.InterRatHoA2ThdRsrp, the maximum or minimum value of InterRatHoCommGroup.InterRatHoA2ThdRsrp is taken as the UTRAN (or GERAN) A2 RSRP triggering threshold. This parameter applies only to LTE FDD and LTE TDD. |  | As Design |  |  | No Update
5478 | Additional |  | Carrier Aggregation for Downlink 2CC Carrier Aggregation for Downlink 2CC in 40MHz Support for UE Category 6 Flexible CA from Multiple Carriers LTE-A Introduction Inter-eNodeB CA based on Coordinated eNodeB Carrier Aggregation for Uplink 2CC Inter-eNodeB CA Based on Relaxed Backhaul Carrier Aggregation for Downlink 3CC in 40MHz Carrier Aggregation for Downlink 3CC in 60MHz Carrier Aggregation for Downlink 3CC Carrier Aggregation for Downlink 4CC and 5CC FDD+TDD Downlink Carrier Aggregation(LTE TDD) FDD+TDD Uplink Carrier Aggregation (LTE FDD) Downlink Massive CA Multi-carrier Unified Scheduling Flexible User Steering | SpidCfg_MaximumNumberOfCarriers | SpidCfg | MaximumNumberOfCarriers | Maximum Number of Carriers | 0 | 0 | 0~8 | P2 | 0~8 | Indicates the maximum number of component carriers (CCs) that can be aggregated for UEs with the specified SPID. If this parameter is set to 0, there is no restriction on the maximum number of CCs. If this parameter is set to a non-zero value, this value is the maximum number. This parameter applies only to LTE FDD and LTE TDD. |  | As Design |  |  | No Update
5479 | Additional |  | Dynamic Scheduling Transport Overbooking Transport Differentiated Flow Control Transport Resource Overload Control Basic Scheduling Enhanced Scheduling | SpidCfg_UlMinGbr | SpidCfg | UlMinGbr | Uplink MinGBR | MinGbrRate_0_KB(MinGbrRate_0_KB) | None | MinGbrRate_0_KB(MinGbrRate_0_KB), MinGbrRate_1_KB(MinGbrRate_1_KB), MinGbrRate_2_KB(MinGbrRate_2_KB), MinGbrRate_4_KB(MinGbrRate_4_KB), MinGbrRate_8_KB(MinGbrRate_8_KB), MinGbrRate_16_KB(MinGbrRate_16_KB), MinGbrRate_32_KB(MinGbrRate_32_KB), MinGbrRate_64_KB(MinGbrRate_64_KB), MinGbrRate_128_KB(MinGbrRate_128_KB), MinGbrRate_256_KB(MinGbrRate_256_KB), MinGbrRate_512_KB(MinGbrRate_512_KB), MinGbrRate_1024_KB(MinGbrRate_1024_KB), MinGbrRate_1536_KB(MinGbrRate_1536_KB), MinGbrRate_2048_KB(MinGbrRate_2048_KB), MinGbrRate_2560_KB(MinGbrRate_2560_KB) | P2 | MinGbrRate_0_KB(MinGbrRate_0_KB), MinGbrRate_1_KB(MinGbrRate_1_KB), MinGbrRate_2_KB(MinGbrRate_2_KB), MinGbrRate_4_KB(MinGbrRate_4_KB), MinGbrRate_8_KB(MinGbrRate_8_KB), MinGbrRate_16_KB(MinGbrRate_16_KB), MinGbrRate_32_KB(MinGbrRate_32_KB), MinGbrRate_64_KB(MinGbrRate_64_KB), MinGbrRate_128_KB(MinGbrRate_128_KB), MinGbrRate_256_KB(MinGbrRate_256_KB), MinGbrRate_512_KB(MinGbrRate_512_KB), MinGbrRate_1024_KB(MinGbrRate_1024_KB), MinGbrRate_1536_KB(MinGbrRate_1536_KB), MinGbrRate_2048_KB(MinGbrRate_2048_KB), MinGbrRate_2560_KB(MinGbrRate_2560_KB) | Indicates the uplink minimum guaranteed bit rate (GBR) for UEs with the SPID. The uplink minimum GBR for UEs with the SPID takes effect only if this parameter is not set to 0. If this parameter is set to 0, the QCI-specific uplink minimum GBR takes effect. This parameter applies only to LTE FDD and LTE TDD. |  | As Design |  |  | No Update
5480 | Additional |  | RRC Connection Management | SpidCfg_SpidUeInactivityTimer | SpidCfg | SpidUeInactivityTimer | SPID-Specific UE Inactivity Timer | 65535 | 65535 | 0~3600,65535 | P2 | 0~3600,65535 | Indicates the length of the UE inactivity timer for UEs with the SPID. If the eNodeB detects that such a UE has neither received nor sent data for a period exceeding the value of this parameter, the eNodeB releases the RRC connection for the UE. If this parameter is set to 0, the UE inactivity timer is not used. If this parameter is set to 65535, this parameter does not take effect and the UeInactiveTimerForQci parameter in the QciPara MO takes effect. If the parameter setting is changed, the change applies only to UEs that access the network afterwards. This parameter applies only to LTE FDD and LTE TDD. |  | As Design |  |  | No Update
5481 | Additional |  | Video Service Rate Adaption | SpidCfg_DlServiceGbrCoeff | SpidCfg | DlServiceGbrCoeff | Downlink Service GBR Coeff | 10 | 10 | 1~100 | P2 | 1~100 | Indicates the coefficient corresponding to the downlink Service Guarantee Bit Rate (SGBR) for UEs with a specific SPID. The downlink SGBR for UEs with the SPID equals the value of the ScServiceQos.DlSgbr parameter multiplied by this coefficient. This parameter applies only to LTE FDD and LTE TDD. |  | As Design |  |  | No Update
5482 | Additional |  | None | SpidCfg_AggregationAttribute | SpidCfg | AggregationAttribute | Aggregation Attribute | GUARANTEED_UE_FLAG:Off, FAST_MOVING_UE_FLAG:Off | GUARANTEED_UE_FLAG:Off FAST_MOVING_UE_FLAG:Off | GUARANTEED_UE_FLAG(GUARANTEED_UE_FLAG), FAST_MOVING_UE_FLAG(FAST_MOVING_UE_FLAG) | P2 | GUARANTEED_UE_FLAG(GUARANTEED_UE_FLAG), FAST_MOVING_UE_FLAG(FAST_MOVING_UE_FLAG) | Indicates the aggregation attributes of the SPID. GUARANTEED_UE_FLAG: UEs with the SPID are guaranteed UEs only if this option is selected. This option applies only to LTE FDD and LTE TDD. FAST_MOVING_UE_FLAG: Indicates whether UEs with the SPID are fast-moving UEs. UEs with the SPID are fast-moving UEs only if this option is selected. This option applies only to LTE FDD and LTE TDD. |  | As Design |  |  | No Update
5483 | Additional |  | WBB User Steering Management | SpidCfg_InterFreqHoA1RsrpThdFactor | SpidCfg | InterFreqHoA1RsrpThdFactor | Inter-Freq A1 RSRP Threshold Factor | 0 | 0 | -100~100 | P2 | -100~100 | Indicates the offset relative to the RSRP threshold for A3-based or A4/A5-based inter-frequency event A1 for UEs running specified services. The RSRP threshold for A3-based inter-frequency event A1 for UEs running specified services is equal to the sum of InterFreqHoGroup.A3InterFreqHoA1ThdRsrp, SpidCfg.InterFreqHoA1RsrpThdFactor, and CnOpQciEventParam.HandoverThldOffset corresponding to the CnOpQciEventParam.EventType parameter with the value INTER_FREQ_HO_A1. The RSRP threshold for A4/A5-based inter-frequency event A1 for UEs running specified services is equal to the sum of InterFreqHoGroup.InterFreqHoA1ThdRsrp, SpidCfg.InterFreqHoA1RsrpThdFactor, and CnOpQciEventParam.HandoverThldOffset corresponding to the CnOpQciEventParam.EventType parameter with the value INTER_FREQ_HO_A1. The actual effective threshold cannot exceed the upper limit -43 dBm or fall below the lower limit -140 dBm. Specified-service UEs refer to UEs with their SPIDs identified and the SpecifiedUserFlag parameter set to SPECSERUSER. This parameter also takes effect for UEs that are not configured as specified-service UEs when the INTER_FREQ_HO_A1A2_OFS_SW option of the SpidCfg.SpidAlgoSwitch parameter is selected. This parameter applies only to FDD and TDD. |  | As Design |  |  | No Update
5484 | Additional |  | NSA Networking based on EPC(LTE FDD) NSA Networking based on EPC(LTE TDD) | SpidCfg_NrScgFreqPriorityGroupId | SpidCfg | NrScgFreqPriorityGroupId | NR SCG Frequency Priority Group ID | 65535 | None | 0~255,65535 | P2 | 0~255,65535 | Indicates the ID of a customized NR SCG frequency priority group (specified by the NrScgFreqPriGrp MO). If this parameter is set to a value in the range of 0 to 255, a customized NR SCG frequency priority takes effect for the UE with the specified SPID. If this parameter is set to 65535, no customized NR SCG frequency priority is configured for the UE with the specified SPID. This parameter applies only to FDD and TDD. |  | As Design |  |  | No Update
5485 | Additional |  | UL Pre-allocation Based on SPID | SpidCfg_PreallocationParaGroupId | SpidCfg | PreallocationParaGroupId | Preallocation Parameter Group ID | 255 | None | 0~9,255 | P2 | 0~9,255 | Indicates the preallocation parameter group ID. This parameter is invalid when being set to 255. This parameter applies only to FDD and TDD. |  | As Design |  |  | No Update
5486 | Additional |  | NSA Networking based on EPC(LTE FDD) NSA Networking based on EPC(LTE TDD) | SpidCfg_NsaDcSpidB1RsrpThldOffset | SpidCfg | NsaDcSpidB1RsrpThldOffset | NSA DC SPID B1 RSRP Thld Offset | 0 | 0 | -20~20 | P2 | -20~20 | Indicates the SPID-specific offset relative to the RSRP threshold for event B1 related to SCG addition by the eNodeB for UEs. The sum of this offset, the NrScgFreqConfig.NsaDcB1ThldRsrp parameter value, the NsaDcQciParamGroup.NsaDcB1RsrpThldOffset parameter value, and the CellOp.NsaDcB1RsrpThldOffset parameter value is taken as the RSRP threshold for event B1 related to SCG addition. When the measured RSRP value exceeds this threshold, event B1 will be reported. This parameter applies only to FDD and TDD. |  | As Design |  |  | No Update
5487 | Additional |  | Camp & Handover Based on SPID Intra-LTE User Number Load Balancing NSA/SA Selection based on user experience(FDD LTE) NSA/SA Selection based on user experience(TDD LTE) WBB Multi-Frequency Coordination Anchor Selection based on Operator Strategy | SpidCfg_SpidAlgoSwitch | SpidCfg | SpidAlgoSwitch | SPID Algorithm Switch | CA_IDLE_MLB_SWITCH:On, SCS_FAST_MOVING_UE_SW:Off, PCC_ANCHORING_SW:On, VIDEO_SERV_OPT_FORBID_SW:Off, LOW_LATENCY_SERV_OPT_FORBID_SW:Off, NSA_SA_SEL_OPT_SW:On, UL_TRAFFIC_BASED_MLB_SW:On, UL_EXP_BASED_TFC_STEER_SW:On, INTER_FREQ_HO_A1A2_OFS_SW:Off, CA_IDLE_MLB_ENH_SWITCH:Off | CA_IDLE_MLB_SWITCH:On SCS_FAST_MOVING_UE_SW:Off PCC_ANCHORING_SW:On VIDEO_SERV_OPT_FORBID_SW:Off LOW_LATENCY_SERV_OPT_FORBID_SW:Off NSA_SA_SEL_OPT_SW:On UL_TRAFFIC_BASED_MLB_SW:On UL_EXP_BASED_TFC_STEER_SW:On INTER_FREQ_HO_A1A2_OFS_SW:Off CA_IDLE_MLB_ENH_SWITCH:Off | CA_IDLE_MLB_SWITCH(CA_IDLE_MLB_SWITCH), SCS_FAST_MOVING_UE_SW(SCS_FAST_MOVING_UE_SW), PCC_ANCHORING_SW(PCC_ANCHORING_SW), VIDEO_SERV_OPT_FORBID_SW(VIDEO_SERV_OPT_FORBID_SW), LOW_LATENCY_SERV_OPT_FORBID_SW(LOW_LATENCY_SERV_OPT_FORBID_SW), NSA_SA_SEL_OPT_SW(NSA_SA_SEL_OPT_SW), UL_TRAFFIC_BASED_MLB_SW(UL_TRAFFIC_BASED_MLB_SW), UL_EXP_BASED_TFC_STEER_SW(UL_EXP_BASED_TFC_STEER_SW), INTER_FREQ_HO_A1A2_OFS_SW(INTER_FREQ_HO_A1A2_OFS_SW), CA_IDLE_MLB_ENH_SWITCH(CA_IDLE_MLB_ENH_SWITCH) | P2 | CA_IDLE_MLB_SWITCH(CA_IDLE_MLB_SWITCH), SCS_FAST_MOVING_UE_SW(SCS_FAST_MOVING_UE_SW), PCC_ANCHORING_SW(PCC_ANCHORING_SW), VIDEO_SERV_OPT_FORBID_SW(VIDEO_SERV_OPT_FORBID_SW), LOW_LATENCY_SERV_OPT_FORBID_SW(LOW_LATENCY_SERV_OPT_FORBID_SW), NSA_SA_SEL_OPT_SW(NSA_SA_SEL_OPT_SW), UL_TRAFFIC_BASED_MLB_SW(UL_TRAFFIC_BASED_MLB_SW), UL_EXP_BASED_TFC_STEER_SW(UL_EXP_BASED_TFC_STEER_SW), INTER_FREQ_HO_A1A2_OFS_SW(INTER_FREQ_HO_A1A2_OFS_SW), CA_IDLE_MLB_ENH_SWITCH(CA_IDLE_MLB_ENH_SWITCH) | Indicates whether to enable SPID-related algorithms. CA_IDLE_MLB_SWITCH: Assume that the SpidCfg.IdleMlbSwitch parameter is set to TRUE. If this option is selected, idle mode MLB takes effect for CA-capable UEs of the SPID. If this option is deselected, idle mode MLB does not take effect for CA-capable UEs of the SPID. This option does not take effect if the SpidCfg.IdleMlbSwitch parameter is set to FALSE. This option applies only to FDD and TDD. SCS_FAST_MOVING_UE_SW: If this option is selected, the eNodeB triggers fast-moving-UE smart carrier selection for UEs of the SPID. If this option is deselected, the eNodeB does not trigger fast-moving-UE smart carrier selection for UEs of the SPID. This option applies only to FDD and TDD. PCC_ANCHORING_SW: If this option is selected, PCC anchoring for RRC_CONNECTED UEs is allowed for UEs with the SPID. If this option is deselected, PCC anchoring for RRC_CONNECTED UEs is not allowed for UEs with the SPID. This option applies only to FDD and TDD. VIDEO_SERV_OPT_FORBID_SW: Indicates whether to enable video service optimization for UEs with the SPID. Video service optimization is supported for UEs with the SPID only if this option is deselected. In addition, if this option is selected, measurements of counters related to video services such as the number of video-service UEs and video service traffic volume, do not involve UEs with the SPID. This option applies only to FDD and TDD. LOW_LATENCY_SERV_OPT_FORBID_SW: Indicates whether to enable low-latency service optimization for UEs with the SPID. Low-latency service optimization is supported for UEs with the SPID only if this option is deselected. In addition, if this option is selected, low-latency UE identification does not take effect for UEs with the SPID and measurements of related counters do not involve UEs with the SPID. This option applies only to FDD and TDD. NSA_SA_SEL_OPT_SW: Indicates whether to enable NSA/SA selection optimization for UEs with the SPID. If this option is selected, NSA/SA selection optimization is enabled. The network architecture can be preferentially switched to SA for these UEs only if the UEs are running services of certain QCIs for which handovers must be initiated. If this option is deselected, NSA/SA selection optimization is disabled. The network architecture is preferentially switched to SA for these UEs. This option applies only to FDD and TDD. UL_TRAFFIC_BASED_MLB_SW: Uplink-experience-oriented service steering can be triggered for UEs with the SPID only if this option is selected. This option applies only to FDD and TDD. UL_EXP_BASED_TFC_STEER_SW: UEs with the SPID can be handed over from a TDD cell to FDD cells due to poor uplink experience and be handed over to the TDD cells due to low uplink traffic in an FDD cell only if this option is selected. This option applies only to FDD and TDD. INTER_FREQ_HO_A1A2_OFS_SW: If this option is selected, the offsets specified by the following parameters can be added to the event A1 or A2 threshold for coverage-based handovers of SPID-identified UEs that are not configured as specified-service UEs: SpidCfg.InterFreqHoA2RsrpThdFactor, SpidCfg.InterFreqHoA2RsrqThdFactor, and SpidCfg.InterFreqHoA1RsrpThdFactor. If this option is deselected, the offsets specified by the preceding parameters cannot be added to the event A1 or A2 threshold for coverage-based handovers of SPID-identified UEs that are not configured as specified-service UEs. SPID-identified UEs that are not configured as specified-service UEs refer to UEs with their SPIDs identified and the SpecifiedUserFlag parameter set to NONE for the SPIDs. This option applies only to FDD and TDD. CA_IDLE_MLB_ENH_SWITCH: If this option is selected, idle mode MLB takes effect for CA-capable UEs based on SPID-specific frequency priorities. If this option is deselected, idle mode MLB takes effect based on the setting of the CA_IDLE_MLB_SWITCH option. This option takes effect when the SpidCfg.IdleMlbSwitch parameter is set to TRUE. This option applies only to FDD and TDD. |  | As Design |  |  | No Update
5488 | Additional |  | Target Rate Guarantee Based on User Types | SpidQciParam_BestEffortGbr | SpidQciParam | BestEffortGbr | Best Effort GBR | 0 | 0 | 0~65535 | P2 | 0~65535 | Indicates the best-effort GBR for a specific SPID and QCI. If this parameter is set to 0, the best-effort GBR is not guaranteed. If this parameter is set to a value greater than 0 and less than 1000, the best-effort GBR at the rate of 1000 kbit/s is guaranteed. If this parameter is set to a value greater than or equal to 1000, the best-effort GBR at a rate of the parameter value is guaranteed. This parameter is valid only if the SpidQciParam.Qci parameter is set to a value in the range of 6-64, 67-68, 70-74, and 76-254. This parameter applies only to FDD and TDD. |  | As Design |  |  | No Update
5489 | Additional |  | Camp & Handover Based on SPID RAN Sharing with Common Carrier Multi Operators SPID Policy | RatFreqPriorityGroup_BandIndicator | RatFreqPriorityGroup | BandIndicator | GERAN Frequency Indicator | GSM_dcs1800 | None | GSM_dcs1800, GSM_pcs1900 | P2 | GSM_dcs1800, GSM_pcs1900 | Indicates the GERAN frequency band. This parameter applies only to LTE FDD and LTE TDD. |  | Optim |  |  | No Update
5490 | Additional |  | Camp & Handover Based on SPID Intra-LTE User Number Load Balancing | RatFreqPriorityGroup_InterFreqUeNumOffloadThd | RatFreqPriorityGroup | InterFreqUeNumOffloadThd | Inter-Frequency Offload UE Number Threshold | 65535 | None | 0~65535 | P2 | 0~65535 | Indicates the UE number threshold used for SPID-specific inter-frequency offload. When user-number-based MLB is triggered in a cell operating on a specified frequency and the number of UEs in the cell is greater than this parameter value, the eNodeB attempts to transfer UEs with the specific SPID from the local cell to inter-frequency neighboring cells. This parameter applies only to LTE FDD and LTE TDD. |  | Optim |  |  | No Update
5491 | Additional |  | Camp & Handover Based on SPID Intra-LTE User Number Load Balancing | RatFreqPriorityGroup_UeNumOffloadProhibitThd | RatFreqPriorityGroup | UeNumOffloadProhibitThd | UE Number Offload Prohibition Threshold | 65535 | None | 0~65535 | P2 | 0~65535 | Indicates the UE number threshold for prohibiting admission of UEs with the specified SPID. If the number of UEs in a cell on a specified frequency is greater than or equal to this parameter value, the eNodeB prohibits the transfer of UEs with the specific SPID to the local cell. This parameter applies only to LTE FDD and LTE TDD. |  | Optim |  |  | No Update
5492 | Additional |  | Camp & Handover Based on SPID Intra-LTE User Number Load Balancing | RatFreqPriorityGroup_InterRatUeNumOffloadThd | RatFreqPriorityGroup | InterRatUeNumOffloadThd | Inter-RAT Offload UE Number Threshold | 150 | 150 | 1~65535 | P2 | 1~65535 | Indicates the user number threshold used for SPID-specific inter-RAT offload. When the number of uplink-synchronized (UL-sync) UEs in a local cell is greater than or equal to this threshold, the eNodeB attempts to transfer UEs with the specific SPID to inter-RAT neighboring cells. When the number of UL-sync UEs in the local cell is greater than or equal to the sum of the cell-level user number threshold and the related offset, the eNodeB attempts to transfer UEs without the specific SPID or UEs whose SPIDs are not obtained to inter-RAT neighboring cells. This parameter applies only to LTE FDD and LTE TDD. |  | Optim |  |  | No Update
5493 | Additional |  | Mobility Management Coverage Based Inter-frequency Handover | RatFreqPriorityGroup_ConnFreqPriority | RatFreqPriorityGroup | ConnFreqPriority | Frequency Priority for Connected Mode | 0 | None | 0~16 | P2 | 0~16 | Indicates the frequency priority for the connected mode. Operators can configure different frequency priorities for the connected mode by PLMN. This parameter applies only to LTE FDD and LTE TDD. |  | Optim |  |  | No Update
5494 | Additional |  | None | RatFreqPriorityGroup_CovBasedHoEventType | RatFreqPriorityGroup | CovBasedHoEventType | Coverage-based Handover Event Type | SAME_AS_CELL_CONFIG(SAME_AS_CELL_CONFIG) | SAME_AS_CELL_CONFIG(SAME_AS_CELL_CONFIG) | SAME_AS_CELL_CONFIG(SAME_AS_CELL_CONFIG), EVENT_A3(EVENT_A3), EVENT_A4(EVENT_A4), EVENT_A5(EVENT_A5) | P2 | SAME_AS_CELL_CONFIG(SAME_AS_CELL_CONFIG), EVENT_A3(EVENT_A3), EVENT_A4(EVENT_A4), EVENT_A5(EVENT_A5) | Indicates the event type for triggering coverage-based inter-frequency handovers in RAN sharing scenarios. The value SAME_AS_CELL_CONFIG indicates that the event type is not specified separately and is the same as the cell-level configuration of the event type for triggering inter-frequency handovers. The value EVENT_A3 indicates that coverage-based inter-frequency handovers are triggered by event A3. The value EVENT_A4 indicates that coverage-based inter-frequency handovers are triggered by event A4. The value EVENT_A5 indicates that coverage-based inter-frequency handovers are triggered by event A5. This parameter takes effect only if the FLEXIBLE_SHARING_SWITCH option of the CellAlgoExtSwitch.OperatorFunSwitch parameter is selected. This parameter applies only to LTE FDD and LTE TDD. |  | Optim |  |  | No Update
5495 | Additional |  | None | RatFreqPriorityGroup_VonrPriority | RatFreqPriorityGroup | VonrPriority | VoNR Priority | 1 | 1 | 0~16,255 | P2 | 0~16,255 | Indicates the priority of a neighboring NG-RAN frequency for carrying VoNR services. If this parameter is set to 255, the frequency does not support VoNR. If this parameter is set to a value in the range of 0 to 16, the frequency supports VoNR and the value indicates the VoNR priority of the frequency. A larger value indicates a higher priority. Frequencies with high VoNR priorities are preferentially delivered to UEs for measurements. This parameter applies only to LTE FDD and LTE TDD. |  | Optim |  |  | No Update
5496 | Additional |  | CS Fallback to UTRAN CS Fallback to GERAN CS Fallback to CDMA2000 1xRTT PS Inter-RAT Mobility between E-UTRAN and UTRAN PS Inter-RAT Mobility between E-UTRAN and GERAN PS Inter-RAT Mobility between E-UTRAN and CDMA2000 Flash CS Fallback to UTRAN Flash CS Fallback to GERAN Enhanced CS Fallback to CDMA2000 1xRTT Mobility Management CS Fallback Steering to UTRAN | CSFallBackBlindHoCfg_InterRatLowestPri | CSFallBackBlindHoCfg | InterRatLowestPri | Lowest priority InterRat | CDMA2000 | CDMA2000(CDMA2000) | UTRAN, GERAN, CDMA2000, NULL | P2 | UTRAN, GERAN, CDMA2000, NULL | Indicates the lowest-priority RAT for handovers. It is CDMA2000 by default. If this parameter is set to UTRAN, GERAN, or CDMA2000, the lowest-priority RAT is UTRAN, GERAN, or CDMA2000, respectively. If this parameter is set to NULL, no lowest-priority RAT is specified and only the highest- or medium-priority RAT can be selected for handovers. The value CDMA2000 is invalid in the current version. Therefore, avoid setting this parameter to CDMA2000. This parameter applies only to LTE FDD and LTE TDD. |  | Optim |  |  | No Update
5497 | Additional |  | CS Fallback to UTRAN SRVCC to UTRAN SRVCC to GERAN | CSFallBackBlindHoCfg_UtranLcsCap | CSFallBackBlindHoCfg | UtranLcsCap | UTRAN LCS capability | OFF(Off) | OFF(Off) | OFF(Off), ON(On) | P2 | OFF(Off), ON(On) | Indicates the LCS capability of the UTRAN. If this parameter is set to ON, the UTRAN supports LCS. If this parameter is set to OFF, the UTRAN does not support LCS. This parameter applies only to LTE FDD and LTE TDD. |  | Optim |  |  | No Update
5498 | Additional |  | CS Fallback to GERAN SRVCC to GERAN | CSFallBackBlindHoCfg_GeranLcsCap | CSFallBackBlindHoCfg | GeranLcsCap | GERAN LCS capability | OFF(Off) | OFF(Off) | OFF(Off), ON(On) | P2 | OFF(Off), ON(On) | Indicates the LCS capability of the GERAN. If this parameter is set to ON, the GERAN supports LCS. If this parameter is set to OFF, the GERAN does not support LCS. This parameter applies only to LTE FDD and LTE TDD. |  | Optim |  |  | No Update
5499 | Additional |  | CS Fallback to CDMA2000 1xRTT | CSFallBackBlindHoCfg_CdmaLcsCap | CSFallBackBlindHoCfg | CdmaLcsCap | CDMA2000 LCS capability | OFF(Off) | OFF(Off) | OFF(Off), ON(On) | P2 | OFF(Off), ON(On) | Indicates the LCS capability of the CDMA2000. If this parameter is set to ON, the CDMA2000 supports LCS. If this parameter is set to OFF, the CDMA2000 does not support LCS. This parameter applies only to LTE FDD and LTE TDD. |  | Optim |  |  | No Update
5500 | Additional |  | CS Fallback to CDMA2000 1xRTT CS Fallback Steering to UTRAN CS Fallback Steering to GERAN Enhanced CS Fallback to CDMA2000 1xRTT | CSFallBackBlindHoCfg_IdleCsfbHighestPri | CSFallBackBlindHoCfg | IdleCsfbHighestPri | CSFB Highest priority InterRat for Idle UE | UTRAN | UTRAN(UTRAN) | UTRAN, GERAN, CDMA2000 | P2 | UTRAN, GERAN, CDMA2000 | Indicates the highest-priority RAT for CSFB initiated by a UE in idle mode. It is UTRAN by default. If this parameter is set to UTRAN, GERAN, or CDMA2000, the highest-priority RAT is UTRAN, GERAN, or CDMA2000, respectively. The value CDMA2000 is invalid in the current version. Therefore, avoid setting this parameter to CDMA2000. This parameter applies only to LTE FDD and LTE TDD. |  | Optim |  |  | No Update
5501 | Additional |  | CS Fallback to CDMA2000 1xRTT CS Fallback Steering to UTRAN CS Fallback Steering to GERAN Enhanced CS Fallback to CDMA2000 1xRTT | CSFallBackBlindHoCfg_IdleCsfbSecondPri | CSFallBackBlindHoCfg | IdleCsfbSecondPri | CSFB Second priority InterRat for Idle UE | GERAN | GERAN(GERAN) | UTRAN, GERAN, CDMA2000, NULL | P2 | UTRAN, GERAN, CDMA2000, NULL | Indicates the medium-priority RAT for CSFB initiated by a UE in idle mode. It is GERAN by default. If this parameter is set to UTRAN, GERAN, or CDMA2000, the medium-priority RAT is UTRAN, GERAN, or CDMA2000, respectively. If this parameter is set to NULL, no medium-priority RAT is specified and only the highest-priority RAT can be selected for CSFB initiated by a UE in idle mode. The value CDMA2000 is invalid in the current version. Therefore, avoid setting this parameter to CDMA2000. This parameter applies only to LTE FDD and LTE TDD. |  | Optim |  |  | No Update
5502 | Additional |  | CS Fallback to CDMA2000 1xRTT CS Fallback Steering to UTRAN CS Fallback Steering to GERAN Enhanced CS Fallback to CDMA2000 1xRTT | CSFallBackBlindHoCfg_IdleCsfbLowestPri | CSFallBackBlindHoCfg | IdleCsfbLowestPri | CSFB Lowest priority InterRat for Idle UE | CDMA2000 | CDMA2000(CDMA2000) | UTRAN, GERAN, CDMA2000, NULL | P2 | UTRAN, GERAN, CDMA2000, NULL | Indicates the lowest-priority RAT for CSFB initiated by a UE in idle mode. It is CDMA2000 by default. If this parameter is set to UTRAN, GERAN, or CDMA2000, the lowest-priority RAT is UTRAN, GERAN, or CDMA2000, respectively. If this parameter is set to NULL, no lowest-priority RAT is specified and only the highest- or medium-priority RAT can be selected for CSFB initiated by a UE in idle mode. The value CDMA2000 is invalid in the current version. Therefore, avoid setting this parameter to CDMA2000. This parameter applies only to LTE FDD and LTE TDD. |  | Optim |  |  | No Update
5503 | Additional |  | Service Based Inter-frequency Handover Service-Request Based Inter-frequency Handover WBB User Steering Management Mobility Management | ServiceIfHoCfgGroup_A4RptWaitingTimer | ServiceIfHoCfgGroup | A4RptWaitingTimer | Service-based InterFreq A4 Report Waiting Timer | 3000 | 3000 | 10~20000,20010~40000 | P2 | 10~20000,20010~40000 | Indicates the length of the inter-frequency A4 measurement report waiting timer. If an inter-frequency measurement is triggered, the duration for a UE to perform inter-frequency measurement must be restricted. This prevents the UE from continuously performing gap-assisted measurements when the base station does not receive measurement reports within a period, ensuring that data transmission will not be affected. When this timer is used for service-based inter-frequency handovers, there are the following situations: If the parameter is set to a value in the range of 10 to 20000, then this parameter applies only to LTE TDD and the actual length of the timer is equal to the configured value. If the parameter is set to a value in the range of 20010 to 40000, then this parameter applies only to LTE FDD and LTE TDD and the actual length of the timer is equal to the configured value minus 20000. When this timer is used for service-request- or carrier-attribute-based handovers, this parameter applies only to LTE FDD and LTE TDD. If the parameter is set to a value in the range of 10 to 20000, the actual length of the timer is equal to the configured value. If the parameter is set to a value in the range of 20010 to 40000, the actual length of the timer is equal to the configured value minus 20000. |  | Optim |  |  | No Update
5504 | Additional |  | Service Based Inter-frequency Handover Service-Request Based Inter-frequency Handover | ServiceIfHoCfgGroup_A4TimeToTriger | ServiceIfHoCfgGroup | A4TimeToTriger | Service-based InterFreq A4 time to trigger | 640ms(640ms) | 640ms(640ms) | 0ms(0ms), 40ms(40ms), 64ms(64ms), 80ms(80ms), 100ms(100ms), 128ms(128ms), 160ms(160ms), 256ms(256ms), 320ms(320ms), 480ms(480ms), 512ms(512ms), 640ms(640ms), 1024ms(1024ms), 1280ms(1280ms), 2560ms(2560ms), 5120ms(5120ms) | P2 | 0ms(0ms), 40ms(40ms), 64ms(64ms), 80ms(80ms), 100ms(100ms), 128ms(128ms), 160ms(160ms), 256ms(256ms), 320ms(320ms), 480ms(480ms), 512ms(512ms), 640ms(640ms), 1024ms(1024ms), 1280ms(1280ms), 2560ms(2560ms), 5120ms(5120ms) | Indicates the time-to-trigger for service-based inter-frequency event A4. When the UE detects that the signal quality in the serving cell and that in at least one inter-frequency neighboring cell meets the entering condition for a service- or service request-based handover, it does not immediately send a measurement report to the eNodeB. Instead, the UE sends a report only when the signal quality meets the entering condition throughout the time-to-trigger. This parameter helps decrease the number of occasionally triggered event reporting, the average number of handovers, and the number of incorrect handovers, preventing unnecessary handovers. This parameter applies only to LTE TDD. |  | Optim |  |  | No Update
5505 | Additional |  | UL Pre-allocation Based on SPID | SpidPreallocParaGrp_SmartPreallocationDuration | SpidPreallocParaGrp | SmartPreallocationDuration | Smart Preallocation Duration | 50 | 50 | 0~2000 | P2 | 0~2000 | Indicates the duration of each smart preallocation. This parameter applies only to FDD and TDD. |  | As Design |  |  | No Update
5506 | Additional |  | UL Pre-allocation Based on SPID | SpidPreallocParaGrp_PreallocationSize | SpidPreallocParaGrp | PreallocationSize | Data Size of Preallocation | 80 | 80 | 45~1500 | P2 | 45~1500 | Indicates the amount of data that can be preallocated resources for a UE. This parameter applies only to FDD and TDD. |  | As Design |  |  | No Update
5507 | Additional |  | UL Pre-allocation Based on SPID | SpidPreallocParaGrp_PreallocationMinPeriod | SpidPreallocParaGrp | PreallocationMinPeriod | Minimal Period of Preallocation | 5 | 5 | 1~40 | P2 | 1~40 | Indicates the minimum interval between two preallocations for a UE. When the DRX algorithm is enabled with the CellDrxPara.DrxAlgSwitch parameter set to ON and the UE is in the DRX state, the actual minimum interval does not exceed the DrxParaGroup.DrxInactivityTimer parameter value. This parameter applies only to FDD and TDD. |  | As Design |  |  | No Update
5508 | Additional |  | UL Pre-allocation Based on SPID | SpidPreallocParaGrp_PreallocationAlgoSwitch | SpidPreallocParaGrp | PreallocationAlgoSwitch | Preallocation Algo Switch | SMART_PREALLOCATION_SW:Off | SMART_PREALLOCATION_SW:Off | SMART_PREALLOCATION_SW(SMART_PREALLOCATION_SW) | P2 | SMART_PREALLOCATION_SW(SMART_PREALLOCATION_SW) | Indicates whether to enable preallocation-related algorithms. SMART_PREALLOCATION_SW: Indicates whether smart preallocation is supported for UEs corresponding to the preallocation parameter group ID. Smart preallocation takes effect only if this option is selected. This option takes effect only when the PreAllocationSwitch option of the CellAlgoSwitch.UlSchSwitch parameter is selected and the SmartPreallocationDuration parameter is set to a value greater than 0. This option applies only to FDD and TDD. |  | As Design |  |  | No Update
5509 | Additional |  | LTE and NR X2 Interface Self-Configuration (LTE FDD) LTE and NR X2 Interface Self-Configuration (LTE TDD) | EnodebAlgoExtSwitch_X2SonDeleteGnbAddCntThld | EnodebAlgoExtSwitch | X2SonDeleteGnbAddCntThld | X2 SON Delete gNodeB Addition Count Threshold | 0 | 0 | 0~65535 | P2 | 0~65535 | Indicates the threshold of the number of SgNB additions for automatically removing X2 interfaces based on NSA X2 usage. If the measured number of successful SgNB additions corresponding to an X2 interface within a timer length is less than or equal to this threshold and no NSA UEs use the X2 interface, automatic removal of this X2 interface is triggered. This parameter applies only to LTE FDD and LTE TDD. |  | Optim |  |  | No Update
5510 | Additional |  | LTE and NR X2 Interface Self-Configuration (LTE FDD) LTE and NR X2 Interface Self-Configuration (LTE TDD) | EnodebAlgoExtSwitch_X2SonDelTimerForLNX2Fault | EnodebAlgoExtSwitch | X2SonDelTimerForLNX2Fault | X2 SON Delete Timer for LTE-NR X2 Fault | 0 | 0 | 0~50400 | P2 | 0~50400 | Indicates the length of the timer for automatically removing LTE-NR X2 interfaces based on X2 faults. When this timer is set to 0, the function of automatically removing of LTE-NR X2 interfaces based on X2 faults does not take effect. When this timer is set to another value, this function takes effect. If an X2 interface is faulty throughout the period specified by this timer, the eNodeB automatically removes the X2 interface. This parameter applies only to LTE FDD and LTE TDD. |  | Optim |  |  | No Update
5511 | Additional |  | LTE and NR X2 Interface Self-Configuration (LTE FDD) LTE and NR X2 Interface Self-Configuration (LTE TDD) | EnodebAlgoExtSwitch_X2SonDelTimerForLNX2Usage | EnodebAlgoExtSwitch | X2SonDelTimerForLNX2Usage | X2 SON Delete Timer for LTE-NR X2 Usage | 0 | 0 | 0~50400 | P2 | 0~50400 | Indicates the length of the timer for automatically removing LTE-NR X2 interfaces based on X2 usage. When this timer is set to 0, the function of automatically removing of LTE-NR X2 interfaces based on X2 usage does not take effect. When this timer is set to another value, this function takes effect. If the measured number of successful SgNB additions corresponding to an LTE-NR X2 interface within the timer length is less than or equal to a specified threshold and no NSA UEs perform services over the X2 interface, automatic removal of this LTE-NR X2 interface is triggered. This parameter applies only to LTE FDD and LTE TDD. |  | Optim |  |  | No Update
5512 | Additional |  | None | EnodebAlgoExtSwitch_IpEntryDetectionInterval | EnodebAlgoExtSwitch | IpEntryDetectionInterval | IP Entry Detection Interval | 70 | 70 | 5~3600 | P2 | 5~3600 | Indicates the interval at which the eNodeB checks whether a UE is accessing a specified IP address. The eNodeB parses the IP header of a downlink packet of the UE every N packets (N is the value of this parameter). If the specified IP address is detected in the IP header, the eNodeB considers that the UE is accessing the IP address. This parameter applies only to LTE FDD and LTE TDD. |  | Optim |  |  | No Update
5513 | Additional |  | None | EnodebAlgoExtSwitch_IpExitDetectionTimes | EnodebAlgoExtSwitch | IpExitDetectionTimes | IP Exit Detection Times | 150 | 150 | 1~500 | P2 | 1~500 | Indicates the number of times the eNodeB fails to detect a specified IP address for a UE before the eNodeB can determine that the UE has stopped accessing the IP address. If the eNodeB fails to detect the specified IP address in the IP headers of downlink packets of the UE for N consecutive times (N is the value of this parameter), the eNodeB considers that the UE has stopped accessing the IP address. This parameter applies only to LTE FDD and LTE TDD. |  | Optim |  |  | No Update
5514 | Additional |  | None | EnodebAlgoExtSwitch_ProtocolCompatibilityExtSw | EnodebAlgoExtSwitch | ProtocolCompatibilityExtSw | Protocol Compatibility Extended Switch | S1_HO_REQ_UE_CONFIG_REL_OPT_SW:Off, RRC_REEST_FULL_CONFIG_SW:Off, RRC_REEST_FAIL_OPT_SW:Off, PDCP_SN_ABN_FULL_CONFIG_SW:Off, UL_NAS_CACHE_OPT_SW:On, X2_HO_UE_CAPB_COMPAT_SW:Off, S1_HO_UE_CAPB_COMPAT_SW:Off, UL_EARFCN_CHECK_SW:Off, HO_RRC_REEST_DL_NAS_OPT_SW:On | S1_HO_REQ_UE_CONFIG_REL_OPT_SW:Off, RRC_REEST_FULL_CONFIG_SW:Off, RRC_REEST_FAIL_OPT_SW:Off, PDCP_SN_ABN_FULL_CONFIG_SW:Off, UL_NAS_CACHE_OPT_SW:On, X2_HO_UE_CAPB_COMPAT_SW:Off, S1_HO_UE_CAPB_COMPAT_SW:Off, UL_EARFCN_CHECK_SW:Off, HO_RRC_REEST_DL_NAS_OPT_SW:On | S1_HO_REQ_UE_CONFIG_REL_OPT_SW(S1_HO_REQ_UE_CONFIG_REL_OPT_SW), RRC_REEST_FULL_CONFIG_SW(RRC_REEST_FULL_CONFIG_SW), RRC_REEST_FAIL_OPT_SW(RRC_REEST_FAIL_OPT_SW), PDCP_SN_ABN_FULL_CONFIG_SW(PDCP_SN_ABN_FULL_CONFIG_SW), UL_NAS_CACHE_OPT_SW(UL_NAS_CACHE_OPT_SW), X2_HO_UE_CAPB_COMPAT_SW(X2_HO_UE_CAPB_COMPAT_SW), S1_HO_UE_CAPB_COMPAT_SW(S1_HO_UE_CAPB_COMPAT_SW), UL_EARFCN_CHECK_SW(UL_EARFCN_CHECK_SW), HO_RRC_REEST_DL_NAS_OPT_SW(HO_RRC_REEST_DL_NAS_OPT_SW) | P2 | S1_HO_REQ_UE_CONFIG_REL_OPT_SW(S1_HO_REQ_UE_CONFIG_REL_OPT_SW), RRC_REEST_FULL_CONFIG_SW(RRC_REEST_FULL_CONFIG_SW), RRC_REEST_FAIL_OPT_SW(RRC_REEST_FAIL_OPT_SW), PDCP_SN_ABN_FULL_CONFIG_SW(PDCP_SN_ABN_FULL_CONFIG_SW), UL_NAS_CACHE_OPT_SW(UL_NAS_CACHE_OPT_SW), X2_HO_UE_CAPB_COMPAT_SW(X2_HO_UE_CAPB_COMPAT_SW), S1_HO_UE_CAPB_COMPAT_SW(S1_HO_UE_CAPB_COMPAT_SW), UL_EARFCN_CHECK_SW(UL_EARFCN_CHECK_SW), HO_RRC_REEST_DL_NAS_OPT_SW(HO_RRC_REEST_DL_NAS_OPT_SW) | Indicates whether the eNodeB applies compatibility handling to the protocol-defined procedures. This parameter provides the following options: S1_HO_REQ_UE_CONFIG_REL_OPT_SW: Indicates whether to apply compatibility handling to the IE ue-ConfigRelease-r9 contained in an eNodeB-initiated S1-based handover request message. If this option is selected, the IE ue-ConfigRelease-r9 is contained in the message based on the actual configuration. If this option is deselected, the maximum value of the IE cannot exceed Rel13. This option applies only to LTE FDD and LTE TDD. RRC_REEST_FULL_CONFIG_SW: Indicates whether to enable full configuration for EN-DC-incapable UEs in case of RRC connection reestablishments. If this option is selected, the base station can configure the IE fullconfig-r9 in the first RRC connection reconfiguration message after RRC connection reestablishments for these UEs. If this option is deselected, the base station does not configure the IE fullconfig-r9 in the first RRC connection reconfiguration message after RRC connection reestablishments for these UEs. This option applies only to LTE FDD and LTE TDD. RRC_REEST_FAIL_OPT_SW: Indicates whether to optimize failed RRC connection reestablishment procedures. If this option is selected, the eNodeB continues the RRC connection reestablishment procedure when some E-RABs fail to be set up within the eNodeB during the RRC connection reestablishment procedure. After the RRC connection reestablishment succeeds, the eNodeB releases the E-RABs that fail to be set up. If this option is deselected, the RRC connection reestablishment fails when some E-RABs fail to be set up within the eNodeB during RRC connection reestablishment. This option applies only to LTE FDD and LTE TDD. PDCP_SN_ABN_FULL_CONFIG_SW: Indicates whether to enable the full configuration function when a PDCP SN exception is detected. If this option is selected, the base station initiates full configuration for self-healing after detecting a PDCP SN exception. If this option is deselected, the base station performs processing in compliance with 3GPP TS 38.323. This option applies only to LTE FDD and LTE TDD. UL_NAS_CACHE_OPT_SW: Indicates the occasion of delivering buffered uplink NAS messages during X2-based incoming handovers or retrieve procedures. If this option is selected, the base station sends the buffered UL NAS messages immediately after receiving a PATH SWITCH ACK, E-RAB SETUP REQUEST, E-RAB MODIFY REQUEST, or E-RAB RELEASE COMMAND message from the core network during an X2-based incoming handover or a retrieve procedure. If this option is deselected, the base station sends the buffered UL NAS messages after the X2-based incoming handover or retrieve procedure is complete. This option applies only to LTE FDD and LTE TDD. X2_HO_UE_CAPB_COMPAT_SW: Indicates whether the UE capability compatibility processing takes effect during X2-based handovers to inter-vendor eNodeBs. If this option is selected, the eNodeB is preparing an X2-based handover to an inter-vendor eNodeB, and the length of the RRC-Context IE exceeds a specified value, then the eNodeB removes IEs related to NR and EUTRA-NR capabilities when specifying the UE capability. If this option is deselected, the UE capability compatibility processing does not take effect during an X2-based handover to an inter-vendor eNodeB. This option applies only to FDD and TDD. S1_HO_UE_CAPB_COMPAT_SW: Indicates whether the UE capability compatibility processing takes effect during S1-based handovers. If this option is selected, the eNodeB is preparing an S1-based handover, and the length of the RRC-Container IE exceeds a specified value, then the eNodeB removes IEs related to NR and EUTRA-NR capabilities when specifying the UE capability. If this option is deselected, the UE capability compatibility processing does not take effect during an S1-based outgoing handover. This option applies only to FDD and TDD. UL_EARFCN_CHECK_SW: Indicates whether the base station checks the uplink frequency configuration. If this option is selected, the uplink frequency configuration indication must not be configured for cells, non-serving E-UTRAN frequencies, and external cells. If this option is deselected, the check is canceled. HO_RRC_REEST_DL_NAS_OPT_SW: Indicates whether to optimize the processing of downlink NAS messages after an eNodeB receives them during an RRC connection reestablishment or intra-eNodeB handover procedure. Assume that the interaction between the eNodeB and core network is required during an RRC connection reestablishment or intra-eNodeB handover procedure. If this option is selected, the eNodeB will deliver the received downlink NAS messages after the air interface between the eNodeB and UE recovers. If this option is deselected, the eNodeB buffers the received downlink NAS messages and delivers them after the RRC connection reestablishment or intra-eNodeB handover procedure is complete. This option applies only to FDD and TDD. |  | Optim |  |  | No Update
5515 | Additional |  | NSA Networking based on EPC(LTE FDD) NSA Networking based on EPC(LTE TDD) | EnodebAlgoExtSwitch_NsaDcAlgoSwitch | EnodebAlgoExtSwitch | NsaDcAlgoSwitch | NSA DC Algorithm Switch | EUTRA_PDCP_CONFIG_OPT_SW:Off, UM_DRB_INTRA_CELL_HO_SW:On, UE_ENDC_CAPB_ENQUIRY_OPT_SW:Off, S1U_STATUS_BASED_SCG_ADD_SW:Off, GNB_X2U_DATA_FWD_OPT_SW:Off, INTER_PLMN_ADD_SCG_SW:Off, INTRA_SGNB_IF_MEAS_FILTER_SW:Off, EQUIVALENT_PLMN_ADD_SCG_SW:Off, NSA_EXTENDED_QCI_MAPPING_SW:Off, LTE_SCELL_MEAS_OPT_SW:Off, NSA_CAPB_BASED_PCC_ANCHOR_SW:Off, LTE_HO_DISCARD_NR_REPORT_SW:Off, HO_REQ_SOURCE_NR_FREQ_DC_SW:Off, SPL_NR_FREQ_ASSIST_MEAS_SW:Off, ENDC_GAP_NOTIFY_OPT_SW:On, SCG_ADD_AFTER_HANDOVER_SW:Off, NO_NR_COV_EN_DC_RESEL_SW:Off, LTE_HO_NO_NRT_FORBID_SCG_SW:Off | EUTRA_PDCP_CONFIG_OPT_SW:Off UM_DRB_INTRA_CELL_HO_SW:On UE_ENDC_CAPB_ENQUIRY_OPT_SW:Off S1U_STATUS_BASED_SCG_ADD_SW:Off GNB_X2U_DATA_FWD_OPT_SW:On INTER_PLMN_ADD_SCG_SW:Off EQUIVALENT_PLMN_ADD_SCG_SW:Off NSA_EXTENDED_QCI_MAPPING_SW:Off LTE_SCELL_MEAS_OPT_SW:Off NSA_CAPB_BASED_PCC_ANCHOR_SW:Off LTE_HO_DISCARD_NR_REPORT_SW:Off HO_REQ_SOURCE_NR_FREQ_DC_SW:Off INTRA_SGNB_IF_MEAS_FILTER_SW:Off SPL_NR_FREQ_ASSIST_MEAS_SW:Off ENDC_GAP_NOTIFY_OPT_SW:On SCG_ADD_AFTER_HANDOVER_SW:Off NO_NR_COV_EN_DC_RESEL_SW:Off LTE_HO_NO_NRT_FORBID_SCG_SW:Off | EUTRA_PDCP_CONFIG_OPT_SW(EUTRA_PDCP_CONFIG_OPT_SW), UM_DRB_INTRA_CELL_HO_SW(UM_DRB_INTRA_CELL_HO_SW), UE_ENDC_CAPB_ENQUIRY_OPT_SW(UE_ENDC_CAPB_ENQUIRY_OPT_SW), S1U_STATUS_BASED_SCG_ADD_SW(S1U_STATUS_BASED_SCG_ADD_SW), GNB_X2U_DATA_FWD_OPT_SW(GNB_X2U_DATA_FWD_OPT_SW), INTER_PLMN_ADD_SCG_SW(INTER_PLMN_ADD_SCG_SW), INTRA_SGNB_IF_MEAS_FILTER_SW(INTRA_SGNB_IF_MEAS_FILTER_SW), EQUIVALENT_PLMN_ADD_SCG_SW(EQUIVALENT_PLMN_ADD_SCG_SW), NSA_EXTENDED_QCI_MAPPING_SW(NSA_EXTENDED_QCI_MAPPING_SW), LTE_SCELL_MEAS_OPT_SW(LTE_SCELL_MEAS_OPT_SW), NSA_CAPB_BASED_PCC_ANCHOR_SW(NSA_CAPB_BASED_PCC_ANCHOR_SW), LTE_HO_DISCARD_NR_REPORT_SW(LTE_HO_DISCARD_NR_REPORT_SW), HO_REQ_SOURCE_NR_FREQ_DC_SW(HO_REQ_SOURCE_NR_FREQ_DC_SW), SPL_NR_FREQ_ASSIST_MEAS_SW(SPL_NR_FREQ_ASSIST_MEAS_SW), ENDC_GAP_NOTIFY_OPT_SW(ENDC_GAP_NOTIFY_OPT_SW), SCG_ADD_AFTER_HANDOVER_SW(SCG_ADD_AFTER_HANDOVER_SW), NO_NR_COV_EN_DC_RESEL_SW(NO_NR_COV_EN_DC_RESEL_SW), LTE_HO_NO_NRT_FORBID_SCG_SW(LTE_HO_NO_NRT_FORBID_SCG_SW) | P2 | EUTRA_PDCP_CONFIG_OPT_SW(EUTRA_PDCP_CONFIG_OPT_SW), UM_DRB_INTRA_CELL_HO_SW(UM_DRB_INTRA_CELL_HO_SW), UE_ENDC_CAPB_ENQUIRY_OPT_SW(UE_ENDC_CAPB_ENQUIRY_OPT_SW), S1U_STATUS_BASED_SCG_ADD_SW(S1U_STATUS_BASED_SCG_ADD_SW), GNB_X2U_DATA_FWD_OPT_SW(GNB_X2U_DATA_FWD_OPT_SW), INTER_PLMN_ADD_SCG_SW(INTER_PLMN_ADD_SCG_SW), INTRA_SGNB_IF_MEAS_FILTER_SW(INTRA_SGNB_IF_MEAS_FILTER_SW), EQUIVALENT_PLMN_ADD_SCG_SW(EQUIVALENT_PLMN_ADD_SCG_SW), NSA_EXTENDED_QCI_MAPPING_SW(NSA_EXTENDED_QCI_MAPPING_SW), LTE_SCELL_MEAS_OPT_SW(LTE_SCELL_MEAS_OPT_SW), NSA_CAPB_BASED_PCC_ANCHOR_SW(NSA_CAPB_BASED_PCC_ANCHOR_SW), LTE_HO_DISCARD_NR_REPORT_SW(LTE_HO_DISCARD_NR_REPORT_SW), HO_REQ_SOURCE_NR_FREQ_DC_SW(HO_REQ_SOURCE_NR_FREQ_DC_SW), SPL_NR_FREQ_ASSIST_MEAS_SW(SPL_NR_FREQ_ASSIST_MEAS_SW), ENDC_GAP_NOTIFY_OPT_SW(ENDC_GAP_NOTIFY_OPT_SW), SCG_ADD_AFTER_HANDOVER_SW(SCG_ADD_AFTER_HANDOVER_SW), NO_NR_COV_EN_DC_RESEL_SW(NO_NR_COV_EN_DC_RESEL_SW), LTE_HO_NO_NRT_FORBID_SCG_SW(LTE_HO_NO_NRT_FORBID_SCG_SW) | Indicates whether to enable eNodeB-level NSA DC algorithms. EUTRA_PDCP_CONFIG_OPT_SW: Indicates whether an NSA DC UE is configured with an RLC/PDCP parameter group that is used for NSA DC services (specified by the QciPara.NsaDcRlcPdcpParamGroupId parameter) or an RLC/PDCP parameter group that is used for LTE services (specified by the QciPara.RlcPdcpParaGroupId parameter) when the eNodeB configures the E-UTRA PDCP for the NSA DC UE. If this option is selected, the NSA DC UE is configured with an LTE RLC/PDCP parameter group. If this option is deselected, the NSA DC UE is configured with an NSA DC RLC/PDCP parameter group. This option applies only to FDD and TDD. UM_DRB_INTRA_CELL_HO_SW: Indicates whether to trigger an intra-cell handover procedure in specific scenarios. Assume that a UE is moving, its connection mode is changed from NSA Option 3x or SCG-terminated MCG bearer to LTE only, and the UE has split service bearers in UM. If this option is selected, an intra-cell handover procedure is triggered after the connection mode is changed to LTE only. If this option is deselected, an intra-cell handover procedure does not need to be triggered after the connection mode is changed to LTE only. This option applies only to FDD and TDD. UE_ENDC_CAPB_ENQUIRY_OPT_SW: Indicates whether to optimize the UE E-UTRA-NR DC capability query. If this option is deselected, the eNodeB queries the E-UTRA-NR DC capability of a UE when the UE accesses a cell served by the eNodeB as long as the NSA_DC_CAPABILITY_SWITCH or NSA_PCC_ANCHORING_SWITCH option of the NsaDcMgmtConfig.NsaDcAlgoSwitch parameter is selected for any one cell served by the eNodeB. If this option is selected, the eNodeB queries the E-UTRA-NR DC capability of the UE only in case that either of the preceding options is selected for the cell that the UE accesses. This option applies only to FDD and TDD. S1U_STATUS_BASED_SCG_ADD_SW: Indicates whether the eNodeB considers the status of the S1-U interface between the S-GW and gNodeB when adding an SCG in Option 3x scenarios. The eNodeB considers the S1-U status when adding an SCG only if this option is selected. This option applies only to FDD and TDD. GNB_X2U_DATA_FWD_OPT_SW: This option applies to the following two Option 3x scenarios. Scenario 1: The target eNodeB and target gNodeB share a main control board, the target eNodeB and target gNodeB do not share a main control board but share a BBU, or the BBUs of the target eNodeB and target gNodeB are interconnected (that is, the gNodeBParam.X2uTransmissionType parameter is set to INTRA_TRANS for the gNodeB.). In this scenario, this option specifies whether to allow X2-U self-setup and data forwarding during eNodeB-triggered handovers between an eNodeB and gNodeB or inter-gNodeB handovers. Scenario 2: The X2 interface is configured with direct security networking and inter-MeNB handover with an SgNB change is triggered. In this scenario, this option specifies whether to allow inter-gNodeB direct security peer self-setup, X2-U self-setup, and data forwarding. If this option is deselected, X2-U self-setup and data forwarding are not allowed and cannot succeed in the preceding scenarios. If this option is selected, X2 self-setup and data forwarding are allowed and can succeed. The data forwarding function takes effect only when the user-plane path works properly between the eNodeB and gNodeB or between two gNodeBs. This option applies only to FDD and TDD. INTER_PLMN_ADD_SCG_SW: Indicates whether to allow SCG addition requests to be sent to NR cells of non-serving-cell PLMNs. Such requests are allowed only if this option is selected. This option applies only to FDD and TDD. EQUIVALENT_PLMN_ADD_SCG_SW: Indicates whether to allow SCG addition requests to be sent to NR cells of equivalent PLMNs delivered from the core network. Such requests are allowed only if this option is selected. This option applies only to FDD and TDD. NSA_EXTENDED_QCI_MAPPING_SW: Indicates whether to conduct mapping for NSA parameters of an extended QCI that is not set on the eNodeB side using the parameters of a standardized QCI in NSA scenarios where a bearer set up with the extended QCI is established on the core network side. If this option is selected, for a bearer with an extended QCI that is not set on the eNodeB side but is established on the core network side, NSA parameters are mapped based on the setting of the EnodebAlgoExtSwitch.ExtendedQciMappingIndex parameter. If this option is deselected, the mapping is disabled. This option applies only to FDD and TDD. LTE_SCELL_MEAS_OPT_SW: Indicates whether the maximum duration of a single round of measurements for LTE SCell configuration for UEs with an NR SCG added can be specified by the NsaDcMgmtConfig.NsaDcLteScellMeasDuration parameter in Multi-carrier Unified Scheduling. If this option is selected, the maximum duration is specified by the NsaDcMgmtConfig.NsaDcLteScellMeasDuration parameter in the preceding scenario. If this option is deselected, the maximum duration is always 3s in the preceding scenario. This option applies only to FDD and TDD. NSA_CAPB_BASED_PCC_ANCHOR_SW: Indicates whether a cell served by an eNodeB that does not support NSA networking can be an inter-eNodeB candidate cell for NSA DC PCC anchoring. When the NSA_DC_CAPABILITY_SWITCH option of the NsaDcMgmtConfig.NsaDcAlgoSwitch parameter is deselected for all cells served by the eNodeB or the main control board of the eNodeB is a UMPTa, the eNodeB does not support NSA networking. A cell served by an eNodeB that does not support NSA networking can be an inter-eNodeB candidate cell for NSA DC PCC anchoring only if this option is deselected. This option applies only to FDD and TDD. LTE_HO_DISCARD_NR_REPORT_SW: Indicates whether the MeNB discards the intra-RAT NR measurement report that is sent by an NSA DC UE and needs to be forwarded to an SgNB during a handover of the NSA DC UE. This prevents the MeNB from rejecting an SgNB Modification Required or SgNB Change Required message sent from the SgNB after the SgNB receives the measurement report. The measurement report is discarded only if this option is selected. This option applies only to FDD and TDD. HO_REQ_SOURCE_NR_FREQ_DC_SW: Indicates whether to check whether NSA DC is allowed between the target LTE cell and the source NR cell based on the frequency of the source NR cell carried in the handover request message. If this option is selected, whether NSA DC is allowed between the target LTE cell and the source NR cell is checked based on the frequency of the source NR cell carried in the handover request message. If this option is deselected, whether NSA DC is allowed between the target LTE cell and the source NR cell is not checked based on the frequency of the source NR cell carried in the handover request message. This option applies only to FDD and TDD. INTRA_SGNB_IF_MEAS_FILTER_SW: Indicates whether the source eNodeB filters out the intra-SgNB inter-frequency measurement results after NR-coverage-based NSA PCC anchoring is triggered. If this option is selected, the source eNodeB filters out the intra-SgNB inter-frequency measurement results. If this option is deselected, the source eNodeB does not filter out the intra-SgNB inter-frequency measurement results. This option applies only to FDD and TDD. SPL_NR_FREQ_ASSIST_MEAS_SW: Indicates whether to support special NR frequency assistant measurement. The eNodeB supports the measurement on special NR frequencies initiated on the gNodeB side only if this option is selected. When this option is selected, upon receiving a measurement request for special NR frequencies, the eNodeB recalculates the gap based on the special NR frequencies. The SMTC offsets of special NR frequencies are different from those of common frequencies. If the spacing between the SMTC offsets of the two types of frequencies are too large, the two types of frequencies may fail to be simultaneously measured within a gap. This option applies only to FDD and TDD. ENDC_GAP_NOTIFY_OPT_SW: Indicates whether to use optimized processing when the eNodeB updates the measurement gap configuration for a UE in the EN-DC state. If this option is selected and the eNodeB updates the measurement gap configuration for a UE in the EN-DC state, the eNodeB checks whether the gNodeB has been notified of the update. If the gNodeB has not been notified, the eNodeB sends a notification to the gNodeB. If this option is deselected and the eNodeB updates the measurement gap configuration for a UE in the EN-DC state, the eNodeB does not check whether the gNodeB has been notified of the update. This option applies only to FDD and TDD. SCG_ADD_AFTER_HANDOVER_SW: Indicates whether to perform SCG addition after NSA PCC anchoring. If this option is selected, SCG addition after NSA PCC anchoring is supported for UEs whose state before the anchoring is LTE only. If this option is deselected, SCG addition after NSA PCC anchoring is not supported. This option applies only to FDD and TDD. NO_NR_COV_EN_DC_RESEL_SW: Indicates whether EN-DC combination reselection takes effect. If this option is selected, EN-DC combination reselection takes effect. When NR-coverage-based anchoring or NSA carrier combination selection based on user experience is enabled, the eNodeB performs EN-DC combination reselection for NSA UEs that meet the following conditions: (1) These UEs are in weak coverage areas of the current PSCell; (2) EN-DC is not supported between the current LTE anchor cell and an NR cell with strong coverage, while it is supported between a non-anchor LTE cell and this strong-coverage NR cell. If this option is deselected, EN-DC combination reselection does not take effect. This option applies only to FDD and TDD. LTE_HO_NO_NRT_FORBID_SCG_SW: Indicates whether to prohibit the target LTE PCell from adding the source PSCell as a PSCell when no NR neighbor relationship is configured between the target LTE PCell and the source PSCell during an inter-eNodeB handover. The target LTE PCell is allowed to add the source PSCell as a PSCell only if this option is deselected. This option applies only to FDD and TDD. |  | Optim |  |  | No Update
5516 | Additional |  | NSA Networking based on EPC(LTE FDD) NSA Networking based on EPC(LTE TDD) EN-DC Performance Enhancement(LTE FDD) EN-DC Performance Enhancement(LTE TDD) EN-DC Optimal Carrier Selection | EnodebAlgoExtSwitch_NsaProtocolCompatSw | EnodebAlgoExtSwitch | NsaProtocolCompatSw | NSA Protocol Compatibility Switch | X2_HO_COMPATIBILITY_SW:On, S1_HO_COMPATIBILITY_SW:Off, NR_EN_DC_CAPB_FILTERING_RPT_SW:Off, MR_MDT_MC_UNIFIED_SCH_MEAS_SW:Off, X2_HO_ENH_COMPATIBILITY_SW:Off, SMTC_CONFIG_SW:Off, NR_SCG_FAST_ADDITION_SW:Off, HO_WITH_SCG_RENEGOTIATION_SW:Off, HO_WITH_SCG_CONFIG_IND_SW:Off, PCC_ANCHORING_HO_OPT_SW:Off, NR_NB_INFO_BASED_NSA_CAPB_SW:Off, NR_GAP_S1_HO_COMPATIBILITY_SW:Off, X2_WITH_EUTRA_CAPB_INFO_SW:Off, TGT_CELL_SCG_FREQ_FILTER_SW:Off, IN_HO_SRC_SCG_FILTER_SW:Off, MR_MDT_MC_SCH_MEAS_ENH_SW:Off | X2_HO_COMPATIBILITY_SW:On, S1_HO_COMPATIBILITY_SW:Off, NR_EN_DC_CAPB_FILTERING_RPT_SW:Off, MR_MDT_MC_UNIFIED_SCH_MEAS_SW:Off, X2_HO_ENH_COMPATIBILITY_SW:Off, SMTC_CONFIG_SW:Off, NR_SCG_FAST_ADDITION_SW:Off, HO_WITH_SCG_RENEGOTIATION_SW:Off, HO_WITH_SCG_CONFIG_IND_SW:Off, PCC_ANCHORING_HO_OPT_SW:Off, NR_NB_INFO_BASED_NSA_CAPB_SW:Off, NR_GAP_S1_HO_COMPATIBILITY_SW:Off, X2_WITH_EUTRA_CAPB_INFO_SW:Off; TGT_CELL_SCG_FREQ_FILTER_SW:Off, IN_HO_SRC_SCG_FILTER_SW:Off, MR_MDT_MC_SCH_MEAS_ENH_SW:On | X2_HO_COMPATIBILITY_SW(X2_HO_COMPATIBILITY_SW), S1_HO_COMPATIBILITY_SW(S1_HO_COMPATIBILITY_SW), NR_EN_DC_CAPB_FILTERING_RPT_SW(NR_EN_DC_CAPB_FILTERING_RPT_SW), MR_MDT_MC_UNIFIED_SCH_MEAS_SW(MR_MDT_MC_UNIFIED_SCH_MEAS_SW), X2_HO_ENH_COMPATIBILITY_SW(X2_HO_ENH_COMPATIBILITY_SW), SMTC_CONFIG_SW(SMTC_CONFIG_SW), NR_SCG_FAST_ADDITION_SW(NR_SCG_FAST_ADDITION_SW), HO_WITH_SCG_RENEGOTIATION_SW(HO_WITH_SCG_RENEGOTIATION_SW), HO_WITH_SCG_CONFIG_IND_SW(HO_WITH_SCG_CONFIG_IND_SW), PCC_ANCHORING_HO_OPT_SW(PCC_ANCHORING_HO_OPT_SW), NR_NB_INFO_BASED_NSA_CAPB_SW(NR_NB_INFO_BASED_NSA_CAPB_SW), NR_GAP_S1_HO_COMPATIBILITY_SW(NR_GAP_S1_HO_COMPATIBILITY_SW), X2_WITH_EUTRA_CAPB_INFO_SW(X2_WITH_EUTRA_CAPB_INFO_SW), TGT_CELL_SCG_FREQ_FILTER_SW(TGT_CELL_SCG_FREQ_FILTER_SW), IN_HO_SRC_SCG_FILTER_SW(IN_HO_SRC_SCG_FILTER_SW), MR_MDT_MC_SCH_MEAS_ENH_SW(MR_MDT_MC_SCH_MEAS_ENH_SW) | P2 | X2_HO_COMPATIBILITY_SW(X2_HO_COMPATIBILITY_SW), S1_HO_COMPATIBILITY_SW(S1_HO_COMPATIBILITY_SW), NR_EN_DC_CAPB_FILTERING_RPT_SW(NR_EN_DC_CAPB_FILTERING_RPT_SW), MR_MDT_MC_UNIFIED_SCH_MEAS_SW(MR_MDT_MC_UNIFIED_SCH_MEAS_SW), X2_HO_ENH_COMPATIBILITY_SW(X2_HO_ENH_COMPATIBILITY_SW), SMTC_CONFIG_SW(SMTC_CONFIG_SW), NR_SCG_FAST_ADDITION_SW(NR_SCG_FAST_ADDITION_SW), HO_WITH_SCG_RENEGOTIATION_SW(HO_WITH_SCG_RENEGOTIATION_SW), HO_WITH_SCG_CONFIG_IND_SW(HO_WITH_SCG_CONFIG_IND_SW), PCC_ANCHORING_HO_OPT_SW(PCC_ANCHORING_HO_OPT_SW), NR_NB_INFO_BASED_NSA_CAPB_SW(NR_NB_INFO_BASED_NSA_CAPB_SW), NR_GAP_S1_HO_COMPATIBILITY_SW(NR_GAP_S1_HO_COMPATIBILITY_SW), X2_WITH_EUTRA_CAPB_INFO_SW(X2_WITH_EUTRA_CAPB_INFO_SW), TGT_CELL_SCG_FREQ_FILTER_SW(TGT_CELL_SCG_FREQ_FILTER_SW), IN_HO_SRC_SCG_FILTER_SW(IN_HO_SRC_SCG_FILTER_SW), MR_MDT_MC_SCH_MEAS_ENH_SW(MR_MDT_MC_SCH_MEAS_ENH_SW) | Indicates whether to apply compatibility solutions to protocol-defined NSA-DC-related procedures. This parameter provides the following options: X2_HO_COMPATIBILITY_SW: Indicates whether to apply a compatibility solution to NSA-DC-capable UEs during X2-based handovers. If this option is selected, the compatibility solution takes effect for NSA-DC-capable UEs during X2-based handovers. The eNodeB proactively removes the NSA-related IEs from messages sent to Huawei early-version eNodeBs that do not support protocol-defined NSA-related IEs. If this option is deselected, the compatibility solution does not take effect for NSA-DC-capable UEs during X2-based handovers. This option applies only to FDD and TDD. S1_HO_COMPATIBILITY_SW: Indicates whether to apply a compatibility solution to NSA-DC-capable UEs during S1-based handovers. If this option is selected, the compatibility solution takes effect for NSA-DC-capable UEs during S1-based handovers. Local NSA configurations are forcibly removed through intra-cell handovers during outgoing handovers of these UEs. If this option is deselected, the compatibility solution does not take effect for NSA-DC-capable UEs during S1-based handovers. This option applies only to FDD and TDD. NR_EN_DC_CAPB_FILTERING_RPT_SW: Indicates whether the eNodeB filters out the NR and EN-DC capabilities of UEs when reporting UE capabilities. If this option is selected, the eNodeB reports the NR and EN-DC capabilities of UEs to the core network. If this option is deselected, the eNodeB does not report these capabilities. This option applies only to FDD and TDD. MR_MDT_MC_UNIFIED_SCH_MEAS_SW: Indicates whether to deliver measurement configurations related to inter-frequency/inter-RAT MR/MDT as well as periodic measurement configurations related to multi-carrier unified scheduling and LTE virtual grid algorithms for NSA DC UEs. If this option is selected, these measurement configurations can be delivered to NSA DC UEs. If this option is deselected, these measurement configurations cannot be delivered to NSA DC UEs. This option applies only to FDD and TDD. X2_HO_ENH_COMPATIBILITY_SW: Indicates whether to apply an enhanced compatibility solution to NSA-DC-capable UEs during X2-based handovers. If this option is selected, the enhanced compatibility solution takes effect for NSA-DC-capable UEs during X2 handovers. The eNodeB proactively removes NSA-related IEs during handovers involving non-Huawei eNodeBs. If this option is deselected, this solution does not take effect. This option applies only to FDD and TDD. SMTC_CONFIG_SW: Indicates whether the eNodeB includes the SMTC configurations of NR carriers in reconfiguration messages used for NR SCC addition. If this option is selected, the eNodeB includes the SMTC configurations in the messages. If option is deselected, the eNodeB does not include the SMTC configurations in the messages. This option applies only to FDD and TDD. NR_SCG_FAST_ADDITION_SW: Indicates whether to initiate a fast NR SCG addition procedure after an SCG failure. If this option is selected, the eNodeB initiates a fast NR SCG addition procedure after receiving an SCGFailureInformationNR message from an NSA UE. It directly sends an RRC connection reconfiguration message that contains a new SCC addition IE (nr-Config-r15) or NR carrier measurement configurations. If this option is deselected, the eNodeB only releases the NR SCG after receiving the SCGFailureInformationNR message from the NSA UE. This option applies only to FDD and TDD. HO_WITH_SCG_RENEGOTIATION_SW: Indicates whether to support LTE SCC renegotiation during handovers with SCG addition. If this option is selected, renegotiation is supported. When the LTE band combinations configured on the eNodeB are inconsistent with the band combinations returned by the gNodeB, the eNodeB can reselect LTE SCCs based on the band combinations returned by the gNodeB and delivers the configurations in handover commands. If this option is deselected, the eNodeB proactively removes all LTE SCCs during handovers when the LTE band combinations configured on the eNodeB are inconsistent with the band combinations returned by the gNodeB. After handovers, SCC reselection can be triggered based on the traffic volume. This option applies only to FDD and TDD. HO_WITH_SCG_CONFIG_IND_SW: Indicates whether to carry an SCG configuration indication during an outgoing handover. Assume that an SCG is configured on the source side. If this option is selected, the as-ConfigNR-v1570 IE is carried during an X2- or S1-based outgoing handover; if this option is deselected, the as-ConfigNR-v1570 IE is not carried. This option applies only to FDD and TDD. PCC_ANCHORING_HO_OPT_SW: Indicates whether to optimize the handover policy for NSA DC PCC anchoring. Assume that handovers triggered for NSA DC PCC anchoring are enabled. If this option is deselected and an X2 interface is configured between the source and target base stations, the source base station checks whether the target base station supports NSA through the X2 interface. If the target base station does not support NSA, handovers triggered for NSA DC PCC anchoring are not executed. Otherwise, such handovers are executed. If this option is selected, handovers triggered for NSA DC PCC anchoring are executed unconditionally. This option applies only to FDD and TDD. NR_NB_INFO_BASED_NSA_CAPB_SW: Indicates whether the local eNodeB determines the NSA capability of the peer eNodeB based on the "NR Neighbour Information" IE carried in an X2 message. Assume that the peer eNodeB is an intra-vendor eNodeB. If this option is selected, there are the following situations: The local eNodeB determines that the peer eNodeB supports NSA if the X2 message contains the "NR Neighbour Information" IE; otherwise, the local eNodeB determines that the peer eNodeB does not support NSA. If this option is deselected, the local eNodeB determines that the peer eNodeB supports NSA. This option is valid only if the PCC_ANCHORING_SMART_DEPLOY_SW option of the NsaDcAlgoParam.NsaDcAlgoSwitch parameter is selected. This option applies only to FDD and TDD. NR_GAP_S1_HO_COMPATIBILITY_SW: Indicates whether to apply the compatibility solution to NSA-capable or SA-capable UEs performing gap-assisted measurements during S1-based handovers. If this option is selected, the S1-based handover compatibility solution takes effect for UEs that have started gap-assisted measurements and are configured with the "measGapSharingConfig-r14", "fr1-Gap-r15", or "mgta-r15" IE. Gap-related configurations are forcibly removed through intra-cell handovers during outgoing handovers of these UEs. If this option is deselected, the S1-based handover compatibility solution does not take effect. This option applies only to FDD and TDD. X2_WITH_EUTRA_CAPB_INFO_SW: Indicates whether the SGNB ADDITION REQUEST message carries the E-UTRA capability information. If this option is selected, the SGNB ADDITION REQUEST message carries the E-UTRA capability information, which can be used for compatibility solutions in NR. If this option is deselected, the message does not carry the E-UTRA capability information. This option applies only to FDD and TDD. TGT_CELL_SCG_FREQ_FILTER_SW: Indicates whether the eNodeB filters out the SCG configured for a UE based on the SCG frequency configuration of the target cell during an incoming handover. If this option is selected, the eNodeB performs the filtering. When the SCG frequencies configured for a UE are not configured in the target cell, the eNodeB deletes the SCG configured for the UE. If this option is deselected, the eNodeB does not proactively perform the filtering but retains the SCG configuration of the UE. However, the current EN-DC band combination of the UE may be inconsistent with the band combinations supported by the gNodeB. As a result, the subsequent SCG addition or modification procedure fails. This option applies only to FDD and TDD. IN_HO_SRC_SCG_FILTER_SW: Indicates whether the target side additionally checks an SCG that has been added on the source side when the target side prepares to use this SCG during an incoming handover or incoming RRC connection reestablishment. If this option is selected, the eNodeB performs the filtering. For the SCG that has been added on the source side, when its neighboring cell configuration on the target side does not meet the SCG addition conditions, the eNodeB deletes the SCG configured for the UE. If this option is deselected, the eNodeB does not proactively perform the filtering but retains the SCG configuration of the UE. This option applies only to FDD and TDD. MR_MDT_MC_SCH_MEAS_ENH_SW: Indicates whether to deliver measurement configurations related to inter-frequency/inter-RAT MR/MDT as well as periodic measurement configurations related to multi-carrier unified scheduling and LTE grids for NSA DC UEs when they are not performing NSA services. If this option is selected and the MR_MDT_MC_UNIFIED_SCH_MEAS_SW option is deselected, these measurement configurations can be delivered for NSA DC UEs when they are not performing NSA services. If this option is deselected and the MR_MDT_MC_UNIFIED_SCH_MEAS_SW option is deselected, these measurement configurations cannot be delivered for NSA DC UEs. This option is invalid when the MR_MDT_MC_UNIFIED_SCH_MEAS_SW option is selected. This option applies only to FDD and TDD. |  | Optim |  |  | No Update
5517 | Additional |  | None | EnodebAlgoExtSwitch_NrScgReleaseProtectTmr | EnodebAlgoExtSwitch | NrScgReleaseProtectTmr | NR SCG Release Protection Timer | 200 | 200 | 0~65535 | P2 | 0~65535 | Indicates the length of the protection timer for NR SCG release. This timer controls the duration from the time proactive NR SCG release is triggered for a UE upon VoLTE service setup to the time the eNodeB executes the release. The eNodeB can initiate the NR SCG release procedure only after the timer expires. This parameter applies only to FDD and TDD. |  | Optim |  |  | No Update
5518 | Additional |  | None | EnodebAlgoExtSwitch_NrScgBlindConfigProtectTmr | EnodebAlgoExtSwitch | NrScgBlindConfigProtectTmr | NR SCG Blind Config Protection Timer | 0 | 0 | 0~65535 | P2 | 0~65535 | Indicates the length of the protection timer for blind NR SCG configuration. This timer controls the wait time after which blind NR SCG configuration can be initiated for UEs that have accessed or been handed over to any cell served by the eNodeB. The eNodeB can initiate the blind NR SCG configuration procedure only after the timer expires. This parameter applies only to LTE FDD and LTE TDD. |  | Optim |  |  | No Update
5519 | Additional |  | None | EnodebAlgoExtSwitch_X2NsaCounterPeriod | EnodebAlgoExtSwitch | X2NsaCounterPeriod | X2 NSA Counter Period | MIN60(One Hour) | MIN60(One Hour) | MIN60(One Hour), MIN1440(One Day), MIN10080(One Week) | P2 | MIN60(One Hour), MIN1440(One Day), MIN10080(One Week) | Indicates the length of an X2-based NSA service performance measurement period. You can run the DSP X2INTERFACE command to query the measurement results. This parameter applies only to FDD and TDD. |  | Optim |  |  | No Update
5520 | Additional |  | NSA Networking based on EPC(LTE FDD) NSA Networking based on EPC(LTE TDD) | EnodebAlgoExtSwitch_NrScgInactivityRelStrategy | EnodebAlgoExtSwitch | NrScgInactivityRelStrategy | NR SCG Inactivity Release Strategy | REL_UPON_LTE_INACTVTY_TMR_EXPN(REL_UPON_LTE_INACTVTY_TMR_EXPN) | REL_UPON_LTE_INACTVTY_TMR_EXPN(REL_UPON_LTE_INACTVTY_TMR_EXPN) | INSTANT_RELEASE(INSTANT_RELEASE), REL_UPON_LTE_INACTVTY_TMR_EXPN(REL_UPON_LTE_INACTVTY_TMR_EXPN), NO_ACTIVITY_NOTIFICATION_REQ(NO_ACTIVITY_NOTIFICATION_REQ) | P2 | INSTANT_RELEASE(INSTANT_RELEASE), REL_UPON_LTE_INACTVTY_TMR_EXPN(REL_UPON_LTE_INACTVTY_TMR_EXPN), NO_ACTIVITY_NOTIFICATION_REQ(NO_ACTIVITY_NOTIFICATION_REQ) | Indicates the policy for the eNodeB to release an NR SCG after receiving an SgNB Activity Notification message that indicates the inactive state from a gNodeB. If this parameter is set to REL_UPON_LTE_INACTVTY_TMR_EXPN, the eNodeB releases both the UE and NR SCG after it receives the message and the UE inactivity timer on the LTE side expires. If this parameter is set to INSTANT_RELEASE, the eNodeB releases the NR SCG immediately after receiving the message. If this parameter is set to NO_ACTIVITY_NOTIFICATION_REQ, the eNodeB does not require the gNodeB to send the SgNB Activity Notification message to it. The eNodeB does not determine whether to release the NR SCG based on the SgNB Activity Notification message, but proactively request the NR SCG release based on the service status of the NR SCG. This parameter applies only to LTE FDD and LTE TDD. |  | Optim |  |  | No Update
5521 | Additional |  | None | EnodebAlgoExtSwitch_WaitNsaDcUePdcpStsRptTmr | EnodebAlgoExtSwitch | WaitNsaDcUePdcpStsRptTmr | Waiting NSA DC UE PDCP Status Report Timer | 20 | 20 | 20~200 | P2 | 20~200 | Indicates the length of the timer that governs the period in which the base station waits for a PDCP status report from an NSA-DC-capable UE. This parameter applies only to LTE FDD and LTE TDD. |  | Optim |  |  | No Update
5522 | Additional |  | NSA/SA Selection based on user experience(FDD LTE) NSA/SA Selection based on user experience(TDD LTE) | EnodebAlgoExtSwitch_MultiNetworkingOptionOptSw | EnodebAlgoExtSwitch | MultiNetworkingOptionOptSw | Multi Networking Option Opt Switch | NSA_DC_SA_NR_HO_B1_NO_GAP_SW:Off, NR_CALIB_AVOIDANCE_SW:Off, LTE_FDD_NSA_SA_DL_SEL_OPT_SW:Off, LTE_TDD_NSA_SA_DL_SEL_OPT_SW:Off, NR_B1_NO_GAP_SW:Off, NG_FAULT_CELL_FILTER_SW:On, NSA_LTE_FDD_SEL_OPT_SW:Off, NSA_LTE_TDD_SEL_OPT_SW:Off, LTE_FDD_NSA_SA_UL_SEL_OPT_SW:Off, NSA_NR_NCGI_DRX_OPT_SW:Off | NSA_DC_SA_NR_HO_B1_NO_GAP_SW:Off NR_CALIB_AVOIDANCE_SW:Off LTE_FDD_NSA_SA_DL_SEL_OPT_SW:Off LTE_TDD_NSA_SA_DL_SEL_OPT_SW:Off NG_FAULT_CELL_FILTER_SW:On NSA_LTE_FDD_SEL_OPT_SW:Off NSA_LTE_TDD_SEL_OPT_SW:Off NR_B1_NO_GAP_SW:Off LTE_FDD_NSA_SA_UL_SEL_OPT_SW:Off NSA_NR_NCGI_DRX_OPT_SW:Off | NSA_DC_SA_NR_HO_B1_NO_GAP_SW(NSA_DC_SA_NR_HO_B1_NO_GAP_SW), NR_CALIB_AVOIDANCE_SW(NR_CALIB_AVOIDANCE_SW), LTE_FDD_NSA_SA_DL_SEL_OPT_SW(LTE_FDD_NSA_SA_DL_SEL_OPT_SW), LTE_TDD_NSA_SA_DL_SEL_OPT_SW(LTE_TDD_NSA_SA_DL_SEL_OPT_SW), NR_B1_NO_GAP_SW(NR_B1_NO_GAP_SW), NG_FAULT_CELL_FILTER_SW(NG_FAULT_CELL_FILTER_SW), NSA_LTE_FDD_SEL_OPT_SW(NSA_LTE_FDD_SEL_OPT_SW), NSA_LTE_TDD_SEL_OPT_SW(NSA_LTE_TDD_SEL_OPT_SW), LTE_FDD_NSA_SA_UL_SEL_OPT_SW(LTE_FDD_NSA_SA_UL_SEL_OPT_SW), NSA_NR_NCGI_DRX_OPT_SW(NSA_NR_NCGI_DRX_OPT_SW) | P2 | NSA_DC_SA_NR_HO_B1_NO_GAP_SW(NSA_DC_SA_NR_HO_B1_NO_GAP_SW), NR_CALIB_AVOIDANCE_SW(NR_CALIB_AVOIDANCE_SW), LTE_FDD_NSA_SA_DL_SEL_OPT_SW(LTE_FDD_NSA_SA_DL_SEL_OPT_SW), LTE_TDD_NSA_SA_DL_SEL_OPT_SW(LTE_TDD_NSA_SA_DL_SEL_OPT_SW), NR_B1_NO_GAP_SW(NR_B1_NO_GAP_SW), NG_FAULT_CELL_FILTER_SW(NG_FAULT_CELL_FILTER_SW), NSA_LTE_FDD_SEL_OPT_SW(NSA_LTE_FDD_SEL_OPT_SW), NSA_LTE_TDD_SEL_OPT_SW(NSA_LTE_TDD_SEL_OPT_SW), LTE_FDD_NSA_SA_UL_SEL_OPT_SW(LTE_FDD_NSA_SA_UL_SEL_OPT_SW), NSA_NR_NCGI_DRX_OPT_SW(NSA_NR_NCGI_DRX_OPT_SW) | Indicates whether to enable optimizations in scenarios with multiple networking options. NSA_DC_SA_NR_HO_B1_NO_GAP_SW: Indicates whether to enable non-gap-assisted B1 measurement related to inter-RAT handovers to SA for NSA DC UEs. Assume that an NR SCG is added or changed for an NSA DC UE and SCG frequency measurement is being performed. If this option is selected, the eNodeB can deliver non-gap-assisted B1 measurement configurations for inter-RAT handovers to SA to the NSA DC UE. If this option is deselected, the eNodeB does not deliver non-gap-assisted B1 measurement configurations for inter-RAT handovers to SA to the NSA DC UE. This option applies only to FDD and TDD. NR_CALIB_AVOIDANCE_SW: Indicates whether to avoid performing services during NR channel calibration in non-gap positions. If this option is selected, services are not performed during NR channel calibration in non-gap positions. If this option is deselected, services can be performed during NR channel calibration in non-gap positions. This option applies only to TDD. LTE_FDD_NSA_SA_DL_SEL_OPT_SW: Indicates whether to enable LTE FDD NSA/SA selection for optimization based on downlink user experience. LTE FDD NSA/SA selection for optimization based on downlink user experience is enabled only if this option is selected. This option applies only to FDD. LTE_TDD_NSA_SA_DL_SEL_OPT_SW: Indicates whether to enable LTE TDD NSA/SA selection for optimization based on downlink user experience. LTE TDD NSA/SA selection for optimization based on downlink user experience is enabled only if this option is selected. This option applies only to TDD. NR_B1_NO_GAP_SW: Indicates whether to enable non-gap-assisted measurements for NR event B1/B2. This function is enabled only if this option is selected. This option applies only to FDD and TDD. NG_FAULT_CELL_FILTER_SW: Indicates whether to enable LTE-to-NR mobility optimization when the NG interface of a gNodeB is faulty in NSA and SA hybrid networking. If this option is selected, this optimization function is enabled. In this case, the eNodeB filters out NR cells with an NG interface fault based on the proprietary messages sent by the gNodeB over the X2 interface and does not perform handovers or redirections to these NR cells. If this option is deselected, this optimization function is disabled. This option applies only to FDD and TDD. NSA_LTE_FDD_SEL_OPT_SW: Indicates whether to enable NSA/LTE FDD selection for optimization. NSA/LTE FDD selection for optimization is enabled only if this option is selected. This option applies only to FDD. NSA_LTE_TDD_SEL_OPT_SW: Indicates whether to enable NSA/LTE TDD selection for optimization. NSA/LTE TDD selection for optimization is enabled only if this option is selected. This parameter applies only to TDD. LTE_FDD_NSA_SA_UL_SEL_OPT_SW: Indicates whether to enable LTE FDD NSA/SA selection for optimization based on uplink user experience. LTE FDD NSA/SA selection for optimization based on uplink user experience is enabled only if this option is selected. This option applies only to FDD. NSA_NR_NCGI_DRX_OPT_SW: Indicates whether to optimize DRX configuration for NSA UEs during NCGI measurements. If this option is selected, the LTE side instructs UEs to enter the LTE DRX state based on the DRX configuration on the NR side when the UEs enter the NR DRX state during NCGI measurements. If this option is selected, the LTE side does not instruct UEs to enter the LTE DRX state based on the DRX configuration on the NR side when the UEs enter the NR DRX state during NCGI measurements. This option applies only to FDD and TDD. |  | Optim |  |  | No Update
5523 | Additional |  | None | EnodebAlgoExtSwitch_ManaulCellDeaCounterRsvSw | EnodebAlgoExtSwitch | ManaulCellDeaCounterRsvSw | Manual Cell Deactivation Counter Rsv Sw | ON(On) | ON(On) | OFF(Off), ON(On) | P2 | OFF(Off), ON(On) | Indicates whether to retain the measurement set for a cell after the cell is manually deactivated. If this parameter is set to OFF, the measurement set for a cell will be removed after the cell is manually deactivated. If this parameter is set to ON, the measurement set for a cell will be retained after the cell is manually deactivated. In addition, the duration of cell unavailability due to manual deactivation will be measured in the L.Cell.Unavail.Dur.Manual or L.NB.Cell.Unavail.Dur.Manual counter and subtracted from the value of the L.Cell.Avail.Dur or L.NB.Cell.Avail.Dur counter. |  | Optim |  |  | No Update
5524 | Additional |  | None | EnodebAlgoExtSwitch_GnbX2InitFailDelSwitch | EnodebAlgoExtSwitch | GnbX2InitFailDelSwitch | gNodeB X2 Initial Fail Delete Switch | OFF(Off) | None | OFF(Off), ON(On) | P2 | OFF(Off), ON(On) | Indicates whether LTE-NR X2 automatic removal takes effect when an initial X2 self-setup procedure fails. If this parameter is set to ON, LTE-NR X2 automatic removal takes effect when an initial X2 self-setup procedure fails. If this parameter is set to OFF, LTE-NR X2 automatic removal does not take effect when an initial X2 self-setup procedure fails. If this parameter is set to ON, an eNodeB automatically removes an LTE-NR X2 interface when detecting a consistently faulty SCTP link referenced by an initial self-setup X2 interface. Then, the eNodeB adds information of the local and peer base stations of the X2 interface to the dynamic X2 blacklist. When a new base station is deployed or the network is tuned, the transport network may not be stable. It is recommended that this parameter be set to ON in this situation. When the transport network becomes stable, it is recommended that this parameter be set to OFF. This parameter applies only to LTE FDD and LTE TDD. |  | Optim |  |  | No Update
5525 | Additional |  | None | EnodebAlgoExtSwitch_GnbX2DynBlklistAgingTimer | EnodebAlgoExtSwitch | GnbX2DynBlklistAgingTimer | gNodeB X2 Dynamic Blacklist Aging Timer | 420 | 420 | 30~10080 | P2 | 30~10080 | Indicates the aging time of dynamic LTE-NR X2 blacklists that are automatically generated. When the aging time is reached, dynamic X2 blacklists automatically become invalid. This parameter applies only to LTE FDD and LTE TDD. |  | Optim |  |  | No Update
5526 | Additional |  | None | EnodebAlgoExtSwitch_NrHandoverAlgoSwitch | EnodebAlgoExtSwitch | NrHandoverAlgoSwitch | Handover to NR Algo Switch | SPID_BASED_HO_BACK_TO_HPLMN_SW:Off, DIRECT_NR_HO_TO_EN_DC_SW:Off | SPID_BASED_HO_BACK_TO_HPLMN_SW:Off DIRECT_NR_HO_TO_EN_DC_SW:Off | SPID_BASED_HO_BACK_TO_HPLMN_SW(SPID_BASED_HO_BACK_TO_HPLMN_SW), DIRECT_NR_HO_TO_EN_DC_SW(DIRECT_NR_HO_TO_EN_DC_SW) | P2 | SPID_BASED_HO_BACK_TO_HPLMN_SW(SPID_BASED_HO_BACK_TO_HPLMN_SW), DIRECT_NR_HO_TO_EN_DC_SW(DIRECT_NR_HO_TO_EN_DC_SW) | Indicates the eNodeB-level switches for algorithms of interoperability with NG-RAN. SPID_BASED_HO_BACK_TO_HPLMN_SW: Indicates whether to allow SPID-based handovers back to HPLMN NG-RAN. If this option is selected, a roaming UE can be handed over back to its HPLMN NG-RAN based on its SPID when the UE moves back to the coverage of the NG-RAN. If this option is deselected, this function does not take effect. This option applies only to FDD and TDD. DIRECT_NR_HO_TO_EN_DC_SW: Indicates whether to enable direct handover from NR to EN-DC. During an SA-to-NSA handover for a UE triggered by NSA/SA selection for optimization, the following are true: (1) If this option is selected and the UE supports handover with SCG addition, an SCG will be added during the handover to implement a direct handover from NR to EN-DC. (2) If this option is deselected, an SCG will be added to enable the UE to perform EN-DC after an NR-to-LTE handover is complete. This option applies only to FDD and TDD. |  | Optim |  |  | No Update
5527 | Additional |  | None | EnodebAlgoExtSwitch_NetworkPrfmOptSwitch | EnodebAlgoExtSwitch | NetworkPrfmOptSwitch | Network Performance Optimization Switch | EX2_AUTO_SETUP_FC_OPT_SW:Off, EX2_MSG_PRI_OPT_SW:Off, CP_MEM_BASED_SELF_HEAL_SW:On, FDD_HVC_EXP_GUARANTEE_SW:Off, TDD_HVC_EXP_GUARANTEE_SW:Off, X2_ENB_CFG_UPT_MSG_OPT_SW:Off, X2_CHK_INCONS_REEST_SW:On, USER_DATA_FWD_OPT_SW:Off, IP_PATH_FLT_DETECT_OPT_SW:Off, FAST_MOVING_UE_BROADCAST_SW:Off, SHARE_FREQ_X2_UP_OPT_SW:Off, INTER_BS_DL_JOINT_INTEL_AMC_SW:Off | EX2_AUTO_SETUP_FC_OPT_SW:On EX2_MSG_PRI_OPT_SW:Off CP_MEM_BASED_SELF_HEAL_SW:On FDD_HVC_EXP_GUARANTEE_SW:Off TDD_HVC_EXP_GUARANTEE_SW:Off X2_ENB_CFG_UPT_MSG_OPT_SW:On X2_CHK_INCONS_REEST_SW:On USER_DATA_FWD_OPT_SW:Off IP_PATH_FLT_DETECT_OPT_SW:Off SHARE_FREQ_X2_UP_OPT_SW:Off FAST_MOVING_UE_BROADCAST_SW:Off INTER_BS_DL_JOINT_INTEL_AMC_SW:On | EX2_AUTO_SETUP_FC_OPT_SW(EX2_AUTO_SETUP_FC_OPT_SW), EX2_MSG_PRI_OPT_SW(EX2_MSG_PRI_OPT_SW), CP_MEM_BASED_SELF_HEAL_SW(CP_MEM_BASED_SELF_HEAL_SW), FDD_HVC_EXP_GUARANTEE_SW(FDD_HVC_EXP_GUARANTEE_SW), TDD_HVC_EXP_GUARANTEE_SW(TDD_HVC_EXP_GUARANTEE_SW), X2_ENB_CFG_UPT_MSG_OPT_SW(X2_ENB_CFG_UPT_MSG_OPT_SW), X2_CHK_INCONS_REEST_SW(X2_CHK_INCONS_REEST_SW), USER_DATA_FWD_OPT_SW(USER_DATA_FWD_OPT_SW), IP_PATH_FLT_DETECT_OPT_SW(IP_PATH_FLT_DETECT_OPT_SW), FAST_MOVING_UE_BROADCAST_SW(FAST_MOVING_UE_BROADCAST_SW), SHARE_FREQ_X2_UP_OPT_SW(SHARE_FREQ_X2_UP_OPT_SW), INTER_BS_DL_JOINT_INTEL_AMC_SW(INTER_BS_DL_JOINT_INTEL_AMC_SW) | P2 | EX2_AUTO_SETUP_FC_OPT_SW(EX2_AUTO_SETUP_FC_OPT_SW), EX2_MSG_PRI_OPT_SW(EX2_MSG_PRI_OPT_SW), CP_MEM_BASED_SELF_HEAL_SW(CP_MEM_BASED_SELF_HEAL_SW), FDD_HVC_EXP_GUARANTEE_SW(FDD_HVC_EXP_GUARANTEE_SW), TDD_HVC_EXP_GUARANTEE_SW(TDD_HVC_EXP_GUARANTEE_SW), X2_ENB_CFG_UPT_MSG_OPT_SW(X2_ENB_CFG_UPT_MSG_OPT_SW), X2_CHK_INCONS_REEST_SW(X2_CHK_INCONS_REEST_SW), USER_DATA_FWD_OPT_SW(USER_DATA_FWD_OPT_SW), IP_PATH_FLT_DETECT_OPT_SW(IP_PATH_FLT_DETECT_OPT_SW), FAST_MOVING_UE_BROADCAST_SW(FAST_MOVING_UE_BROADCAST_SW), SHARE_FREQ_X2_UP_OPT_SW(SHARE_FREQ_X2_UP_OPT_SW), INTER_BS_DL_JOINT_INTEL_AMC_SW(INTER_BS_DL_JOINT_INTEL_AMC_SW) | Indicates whether to enable network performance optimization functions. EX2_AUTO_SETUP_FC_OPT_SW: Indicates whether to enable eX2 self-setup flow control optimization. If this option is selected, the peer eNodeB uses a new message code when it sends an eX2 self-setup response message during an eX2 self-setup procedure, and the OSS does not perform flow control over the eX2 self-setup response message. If this option is deselected, the peer eNodeB uses the original message code when it sends an eX2 self-setup response message during an eX2 self-setup procedure, and the OSS performs flow control over the eX2 self-setup response message when the OSS is overloaded. This option applies only to FDD and TDD. EX2_MSG_PRI_OPT_SW: Indicates whether to optimize the priority for eX2-C messages. If this option is selected, the priority for eX2-C messages is lower than that for X2-C, S1-C, and NG-C messages. If this option is deselected, the priority for eX2-C messages is the same as that for X2-C, S1-C, and NG-C messages. This option applies only to FDD and TDD. CP_MEM_BASED_SELF_HEAL_SW: Indicates whether the main control board performs self-healing based on the remaining control-plane memory size. If this option is selected, the main control board monitors its remaining control-plane memory size. When the size is lower than a specific threshold, the main control board performs self-healing to ensure that UEs can normally access the network. If this option is deselected, the main control board does not support self-healing based on the remaining control-plane memory size. This option applies only to FDD and TDD. FDD_HVC_EXP_GUARANTEE_SW: Indicates whether to enable HVC experience guarantee optimization for FDD. HVC experience guarantee optimization can be enabled for FDD only if this option is selected. This option applies only to FDD. TDD_HVC_EXP_GUARANTEE_SW: Indicates whether to enable HVC experience guarantee optimization for TDD. HVC experience guarantee optimization can be enabled for TDD only if this option is selected. This option applies only to TDD. X2_ENB_CFG_UPT_MSG_OPT_SW: Indicates whether to optimize the mechanism of sending the ENB CONFIGURATION UPDATE message over the X2 interface. If this option is selected, the eNodeB does not send ENB CONFIGURATION UPDATE messages to base stations provided by other vendors when its neighboring cell configuration is changed. If this option is deselected, the eNodeB sends ENB CONFIGURATION UPDATE messages to base stations provided by other vendors when its neighboring cell configuration is changed. When the option setting changes from selected to deselected, the neighboring cell information that has not been synchronized (if any) will be synchronized after the serving cell configuration is changed. This option applies only to FDD and TDD. X2_CHK_INCONS_REEST_SW: Indicates whether the eNodeB reestablishes an X2 link when the X2 link information obtained by the eNodeB is inconsistent with that stored on the eNodeB. The eNodeB reestablishes the X2 link only if this option is selected. This option applies only to FDD and TDD. USER_DATA_FWD_OPT_SW: If this option is selected, user data is directly exchanged between the secondary main control board and the baseband processing board in dual-MPT scenarios without data forwarding through the primary main control board. If this option is deselected, user data exchanged between the secondary main control board and the baseband processing board is forwarded through the primary main control board. This option applies only to FDD and TDD. IP_PATH_FLT_DETECT_OPT_SW: Assume that an IP path has no corresponding eNodeB IP path with the application type of S1. If this option is selected, the eNodeB starts fault detection for the IP path if the UE has set up an S1 bearer using the IP path. If this option is deselected, the eNodeB does not start fault detection for the IP path. This option applies only to FDD and TDD. SHARE_FREQ_X2_UP_OPT_SW: Indicates whether to enable X2 user plane optimization in RAN sharing with common carrier. If this option is selected, operators use dedicated X2 user-plane links in RAN sharing with common carrier. If this option is deselected, operators share an X2 user-plane link in RAN sharing with common carrier. This option applies only to FDD and TDD. FAST_MOVING_UE_BROADCAST_SW: If this option is selected, X2-based broadcast for fast-moving UEs takes effect. If this option is deselected, this function does not take effect. This option applies only to FDD and TDD. INTER_BS_DL_JOINT_INTEL_AMC_SW: Indicates whether to enable downlink intelligent JAMC between inter-eNodeB cells. If this option is selected, downlink intelligent JAMC between inter-eNodeB cells takes effect. If this option is deselected, this function does not take effect. This option applies only to FDD. |  | Optim |  |  | No Update
5528 | Additional |  | None | EnodebAlgoExtSwitch_PdcpHoTransMaxRate | EnodebAlgoExtSwitch | PdcpHoTransMaxRate | Max Rate of PDCP HO Trans | 65535 | 65535 | 1~100,65535 | P2 | 1~100,65535 | Indicates the maximum rate at which PDCP data is forwarded during inter-eNodeB handovers. If this parameter is set to 65535, it does not take effect and PDCP data is forwarded at the default rate. It is recommended that this parameter be set to a value less than or equal to the maximum rate allowed by the physical transmission bandwidth of the link. Otherwise, packet loss may occur in the forwarded data during handovers. This parameter applies only to LTE FDD and LTE TDD. |  | Optim |  |  | No Update
5529 | Additional |  | NSA Networking based on EPC(LTE FDD) NSA Networking based on EPC(LTE TDD) Inter-RAT Mobility from E-UTRAN to NG-RAN E-UTRAN to NG-RAN Traffic Steering Fast Return from E-UTRAN to NG-RAN | EnodebAlgoExtSwitch_LteToNrPlmnSelectionMode | EnodebAlgoExtSwitch | LteToNrPlmnSelectionMode | LTE to NR PLMN Selection Mode | PRIMARY_PLMN_ID(PRIMARY_PLMN_ID) | PRIMARY_PLMN_ID(PRIMARY_PLMN_ID) | PRIMARY_PLMN_ID(PRIMARY_PLMN_ID), SELECTED_PLMN_ID(SELECTED_PLMN_ID), HYBRID_PLMN_ID(HYBRID_PLMN_ID) | P2 | PRIMARY_PLMN_ID(PRIMARY_PLMN_ID), SELECTED_PLMN_ID(SELECTED_PLMN_ID), HYBRID_PLMN_ID(HYBRID_PLMN_ID) | Indicates the PLMN filling mode in LTE-to-NR procedures, including LTE-to-NR handovers and EN-DC X2 self-setup in NSA networking. If this parameter is set to PRIMARY_PLMN_ID, the primary PLMN of the target NR cell is filled in. If this parameter is set to SELECTED_PLMN_ID, the PLMN selected by the UE in the target NR cell is filled in. If this parameter is set to HYBRID_PLMN_ID, the PLMN to be filled in depends on the cell identities corresponding to different PLMNs for the same NR cell. If different PLMNs correspond to different cell identifies, the PLMN selected by the UE is filled in. If different PLMNs correspond to the same cell identify, the primary PLMN of the cell is filled in. If a neighboring gNodeB's PLMN selection policy (specified by the NbrGnodeBPolicy.LteToNrPlmnSelectionMode parameter) has been configured, the configuration is used. This parameter applies only to LTE FDD and LTE TDD. |  | Optim |  |  | No Update
5530 | Additional |  | None | EnodebAlgoExtSwitch_UlPdcpSnAbnDetThld | EnodebAlgoExtSwitch | UlPdcpSnAbnDetThld | UL PDCP SN Abnormality Detection Thld | 0 | 10000 | 0,2048~131072 | P2 | 0,2048~131072 | Indicates the threshold for identifying uplink PDCP packets with abnormal SNs. If this parameter is set to 0, compatibility handling of uplink PDCP packets with abnormal SNs is disabled. If this parameter is set to a non-zero value, compatibility handling of uplink PDCP packets with abnormal SNs is enabled. For a PDCP packet received in the uplink, if the value of RCVD_COUNT minus that of RX_DELIV is greater than the threshold specified by this parameter, the base station discards the PDCP packet; if the value of RCVD_COUNT minus that of RX_DELIV is less than or equal to the threshold specified by this parameter, the base station handles the packet in compliance with 3GPP TS 38.323. This parameter applies only to LTE FDD and LTE TDD. |  | Optim |  |  | No Update
5531 | Additional |  | None | EnodebAlgoExtSwitch_UlPdcpSnOutRoWinPktNumThld | EnodebAlgoExtSwitch | UlPdcpSnOutRoWinPktNumThld | UL PDCP SN Out Reordering Win Packet Num Thld | 150 | 150 | 1~131072 | P2 | 1~131072 | Indicates the threshold expressed as the number of packets outside the uplink PDCP SN reordering window. When the number of consecutive packets outside this window is greater than or equal to this threshold, the eNodeB initiates a counter check. If the counter check result indicates a PDCP count exception, the eNodeB initiates full configuration for self-healing. If the number of consecutive packets outside the uplink PDCP SN reordering window is less than this threshold, the eNodeB does not take special actions. This parameter takes effect only when the PDCP_SN_ABN_FULL_CONFIG_SW option of the ProtocolCompatibilityExtSw parameter is selected. This parameter applies only to LTE FDD and LTE TDD. |  | Optim |  |  | No Update
5532 | Additional |  | None | EnodebAlgoExtSwitch_UlAbnPdcpSnPktNumThld | EnodebAlgoExtSwitch | UlAbnPdcpSnPktNumThld | UL Abnormal PDCP SN Packet Num Thld | 150 | 150 | 1~131072 | P2 | 1~131072 | Indicates the threshold expressed as a number of uplink PDCP packets with abnormal SNs. If the number of consecutive uplink PDCP packets with abnormal SNs is greater than or equal to this threshold, the eNodeB initiates full configuration for self-healing. If this number is less than this threshold, the eNodeB does not take special actions. This parameter takes effect only when the PDCP_SN_ABN_FULL_CONFIG_SW option of the ProtocolCompatibilityExtSw parameter is selected and the UlPdcpSnAbnDetThld parameter is set to a non-zero value. This parameter applies only to LTE FDD and LTE TDD. |  | Optim |  |  | No Update
5533 | Additional |  | None | EnodebAlgoExtSwitch_ReinforcementLearningMode | EnodebAlgoExtSwitch | ReinforcementLearningMode | Reinforcement Learning Mode | LEARNING(LEARNING) | LEARNING(LEARNING) | LEARNING(LEARNING), HOLDING(HOLDING) | P2 | LEARNING(LEARNING), HOLDING(HOLDING) | Indicates the reinforcement learning mode. If this parameter is set to LEARNING, all intelligent use cases for reinforcement learning are allowed to enter the learning state, and the intelligent models for reinforcement learning are updated and used. If this parameter is set to HOLDING, all intelligent use cases for reinforcement learning enter the holding state. The intelligent models corresponding to the intelligent use cases already in the learning state will not be updated or used, and the intelligent use cases in use will not be updated but the corresponding intelligent models will continue to be used. This parameter applies only to FDD and TDD. |  | Optim |  |  | No Update
5534 | Additional |  | Inter-RAT ANR | EnodebAlgoExtSwitch_AnrOptSwitch | EnodebAlgoExtSwitch | AnrOptSwitch | ANR Optimization Switch | UTRAN_CS_PS_HO_IND_CTRL_SW:Off, NSA_LTE_SEL_OPT_NR_ANR_SW:Off, NSA_NCGI_MEAS_PRO_TMR_STOP_SW:On | UTRAN_CS_PS_HO_IND_CTRL_SW:Off NSA_LTE_SEL_OPT_NR_ANR_SW:Off NSA_NCGI_MEAS_PRO_TMR_STOP_SW:On | UTRAN_CS_PS_HO_IND_CTRL_SW(UTRAN_CS_PS_HO_IND_CTRL_SW), NSA_LTE_SEL_OPT_NR_ANR_SW(NSA_LTE_SEL_OPT_NR_ANR_SW), NSA_NCGI_MEAS_PRO_TMR_STOP_SW(NSA_NCGI_MEAS_PRO_TMR_STOP_SW) | P2 | UTRAN_CS_PS_HO_IND_CTRL_SW(UTRAN_CS_PS_HO_IND_CTRL_SW), NSA_LTE_SEL_OPT_NR_ANR_SW(NSA_LTE_SEL_OPT_NR_ANR_SW), NSA_NCGI_MEAS_PRO_TMR_STOP_SW(NSA_NCGI_MEAS_PRO_TMR_STOP_SW) | Indicates whether to enable ANR algorithm optimization. UTRAN_CS_PS_HO_IND_CTRL_SW: If this option is selected, the eNodeB automatically sets the CsPsHOInd parameter to BOOLEAN_TRUE for external UTRAN cells that are automatically added by ANR. If this option is deselected, the eNodeB automatically sets the CsPsHOInd parameter to BOOLEAN_FALSE for external UTRAN cells that are automatically added by ANR. This option applies only to FDD and TDD. NSA_LTE_SEL_OPT_NR_ANR_SW: If this option is selected, addition and optimization of neighbor relationships with NG-RAN cells can be triggered by NG-RAN measurements oriented to NSA/LTE selection for optimization. If this option is deselected, addition and optimization of neighbor relationships with NG-RAN cells cannot be triggered by NG-RAN measurements oriented to NSA/LTE selection for optimization. The function controlled by this option takes effect for the LTE serving cell only when the NR_EVENT_ANR_SW option of the CellAlgoSwitch.AnrFunctionSwitch parameter is selected. This option applies only to FDD and TDD. NSA_NCGI_MEAS_PRO_TMR_STOP_SW:Indicates whether the NCGI measurement protection timer is stopped for an NSA UE when the eNodeB receives an NCGI measurement cancellation message from the NR side in the effective duration of the timer. The NCGI measurement protection timer is stopped on the LTE side only if this option is selected. This option applies only to FDD and TDD. |  | Optim |  |  | No Update
5535 | Additional |  | None | EnodebAlgoExtSwitch_RelayEnhSwitch | EnodebAlgoExtSwitch | RelayEnhSwitch | Relay Enhancement Switch | RELAY_UL_NAS_SEC_ENH_SW:On, RELAY_INITIAL_NAS_SEC_ENH_SW:On | RELAY_UL_NAS_SEC_ENH_SW:On RELAY_INITIAL_NAS_SEC_ENH_SW:On | RELAY_UL_NAS_SEC_ENH_SW(RELAY_UL_NAS_SEC_ENH_SW), RELAY_INITIAL_NAS_SEC_ENH_SW(RELAY_INITIAL_NAS_SEC_ENH_SW) | P2 | RELAY_UL_NAS_SEC_ENH_SW(RELAY_UL_NAS_SEC_ENH_SW), RELAY_INITIAL_NAS_SEC_ENH_SW(RELAY_INITIAL_NAS_SEC_ENH_SW) | Indicates whether to enhance relay-related features. RELAY_UL_NAS_SEC_ENH_SW: Indicates whether to enable security enhancement for uplink NAS message processing in relay scenarios. If this option is selected, security enhancement for uplink NAS message processing is enabled in relay scenarios. When the DeNB processes uplink NAS messages, integrity protection verification must be performed for all messages except those for which verification is not required according to 3GPP specifications. If this option is deselected, the enhancement is disabled. This option applies only to FDD and TDD. RELAY_INITIAL_NAS_SEC_ENH_SW: Indicates whether to enable security enhancement for initial NAS messages in relay scenarios. If this option is selected, security enhancement for initial NAS messages is enabled in relay scenarios. That is, when the DeNB processes initial NAS messages in connection reestablishment scenarios, integrity protection verification can be used instead of authentication. If this option is deselected, the enhancement is disabled. This option applies only to FDD and TDD. |  | Optim |  |  | No Update
5536 | Additional |  | Carrier Aggregation for Downlink 2CC Carrier Aggregation for Downlink 2CC in 40MHz Support for UE Category 6 Flexible CA from Multiple Carriers LTE-A Introduction Inter-eNodeB CA based on Coordinated eNodeB Carrier Aggregation for Uplink 2CC Inter-eNodeB CA Based on Relaxed Backhaul Carrier Aggregation for Downlink 3CC in 40MHz Carrier Aggregation for Downlink 3CC in 60MHz Carrier Aggregation for Downlink 3CC Carrier Aggregation for Downlink 4CC and 5CC FDD+TDD Downlink Carrier Aggregation(LTE TDD) FDD+TDD Uplink Carrier Aggregation (LTE TDD) Downlink Massive CA Multi-carrier Unified Scheduling | EnodebAlgoExtSwitch_CaAlgoSwitch | EnodebAlgoExtSwitch | CaAlgoSwitch | CA Algorithm Switch | HO_WO_RELAXED_BH_SCELL_CFG_SW:Off | HO_WO_RELAXED_BH_SCELL_CFG_SW:Off | HO_WO_RELAXED_BH_SCELL_CFG_SW(HO_WO_RELAXED_BH_SCELL_CFG_SW) | P2 | HO_WO_RELAXED_BH_SCELL_CFG_SW(HO_WO_RELAXED_BH_SCELL_CFG_SW) | Indicates whether to enable carrier aggregation (CA). HO_WO_RELAXED_BH_SCELL_CFG_SW: Indicates whether to prohibit the addition of inter-eNodeB SCells triggered by inter-eNodeB CA based on relaxed backhaul when the eNodeB can configure SCells for UEs during handovers. Transfer of the information about such inter-eNodeB SCells and the addition of such SCells are prohibited only if this option is selected. This option applies only to FDD and TDD. |  | Optim |  |  | No Update
5537 | Additional |  | None | EnodebAlgoExtSwitch_NrMfbiAlgoSwitch | EnodebAlgoExtSwitch | NrMfbiAlgoSwitch | NR MFBI Algorithm Switch | NR_MULTIBAND_SUPPORT_SW:Off | NR_MULTIBAND_SUPPORT_SW:Off | NR_MULTIBAND_SUPPORT_SW(NR_MULTIBAND_SUPPORT_SW) | P2 | NR_MULTIBAND_SUPPORT_SW(NR_MULTIBAND_SUPPORT_SW) | Indicates whether to enable algorithms related to NR multiple frequency band indicator (MFBI). NR_MULTIBAND_SUPPORT_SW: Indicates whether the eNodeB supports NR MFBI in SA networking. If this option is selected, the eNodeB supports NR MFBI in SA networking. For an NR multi-band frequency, the eNodeB delivers NR frequency measurement configurations based on UE capabilities and the frequency band configuration in the NrMfbiFreq MO. Then, the eNodeB makes an LTE-to-NR handover decision based on UE capabilities and the NrExternalCell MO configuration. If this option is deselected, the eNodeB does not support NR MFBI in SA networking. This option applies only to FDD and TDD. |  | Optim |  |  | No Update
5538 | Additional |  | None | EnodebAlgoExtSwitch_NsaS1ProcConflictOptTmr | EnodebAlgoExtSwitch | NsaS1ProcConflictOptTmr | NSA S1 Procedure Conflict Opt Timer | 200 | 200 | 0~65535 | P2 | 0~65535 | Indicates the length of the timer for the optimized processing of conflicts between NSA procedures and S1-based procedures. In such scenarios, S1-based procedures are preferentially processed. NSA procedures are processed only after the timer expires. This parameter applies only to FDD and TDD. |  | Optim |  |  | No Update
5539 | Additional |  | None | EnodebAlgoExtSwitch_BrdResRecycleSw | EnodebAlgoExtSwitch | BrdResRecycleSw | Board Resource Recycle Switch | BRD_RES_POOL_MEM_RECYCLE_SW:Off, BRD_RES_MAILBOX_MEM_RECYCLE_SW:Off | BRD_RES_POOL_MEM_RECYCLE_SW:Off, BRD_RES_MAILBOX_MEM_RECYCLE_SW:Off | BRD_RES_POOL_MEM_RECYCLE_SW(BRD_RES_POOL_MEM_RECYCLE_SW), BRD_RES_MAILBOX_MEM_RECYCLE_SW(BRD_RES_MAILBOX_MEM_RECYCLE_SW) | P2 | BRD_RES_POOL_MEM_RECYCLE_SW(BRD_RES_POOL_MEM_RECYCLE_SW), BRD_RES_MAILBOX_MEM_RECYCLE_SW(BRD_RES_MAILBOX_MEM_RECYCLE_SW) | Indicates whether to enable the recycling of board resources in a base station. BRD_RES_POOL_MEM_RECYCLE_SW: Indicates whether to enable the recycling of boards' pool memory. If this option is selected and pool memory leak occurs in a board, the base station periodically checks the memory status and recycles the pool memory based on the memory status. If this option is deselected, this function does not take effect. BRD_RES_MAILBOX_MEM_RECYCLE_SW: Indicates whether to enable the recycling of boards' mailbox memory. If this option is selected and mailbox memory leak occurs in a board, the base station periodically checks the memory status and recycles the mailbox memory based on the memory status. If this option is deselected, this function does not take effect. |  | Optim |  |  | No Update
5540 | Additional |  | NSA Networking based on EPC(LTE FDD) NSA Networking based on EPC(LTE TDD) | NrMfbiFreq_FrequencyBand | NrMfbiFreq | FrequencyBand | Frequency Band | None | None | N1(n1), N2(n2), N5(n5), N7(n7), N14(n14), N18(n18), N20(n20), N25(n25), N26(n26), N28(n28), N30(n30), N34(n34), N38(n38), N40(n40), N41(n41), N48(n48), N50(n50), N51(n51), N65(n65), N66(n66), N70(n70), N74(n74), N75(n75), N76(n76), N77(n77), N78(n78), N90(n90), N91(n91), N92(n92), N93(n93), N94(n94), N257(n257), N258(n258), N259(n259), N260(n260), N261(n261) | P2 | N1(n1), N2(n2), N5(n5), N7(n7), N14(n14), N18(n18), N20(n20), N25(n25), N26(n26), N28(n28), N30(n30), N34(n34), N38(n38), N40(n40), N41(n41), N48(n48), N50(n50), N51(n51), N65(n65), N66(n66), N70(n70), N74(n74), N75(n75), N76(n76), N77(n77), N78(n78), N90(n90), N91(n91), N92(n92), N93(n93), N94(n94), N257(n257), N258(n258), N259(n259), N260(n260), N261(n261) | Indicates the frequency band corresponding to the downlink SSB NR-ARFCN of the NR multi-band frequency. This parameter applies only to LTE FDD and LTE TDD. |  | As Design |  |  | No Update
5541 | Additional |  | NSA Networking based on EPC(LTE FDD) NSA Networking based on EPC(LTE TDD) | NrMfbiFreq_AdditionalFrequencyBand | NrMfbiFreq | AdditionalFrequencyBand | Additional Frequency Band | NULL(NULL) | None | NULL(NULL), N1(n1), N2(n2), N5(n5), N7(n7), N18(n18), N20(n20), N25(n25), N26(n26), N28(n28), N34(n34), N38(n38), N41(n41), N48(n48), N51(n51), N65(n65), N66(n66), N70(n70), N76(n76), N77(n77), N78(n78), N90(n90), N257(n257), N258(n258), N259(n259), N260(n260), N261(n261) | P2 | NULL(NULL), N1(n1), N2(n2), N5(n5), N7(n7), N18(n18), N20(n20), N25(n25), N26(n26), N28(n28), N34(n34), N38(n38), N41(n41), N48(n48), N51(n51), N65(n65), N66(n66), N70(n70), N76(n76), N77(n77), N78(n78), N90(n90), N257(n257), N258(n258), N259(n259), N260(n260), N261(n261) | Indicates the additional frequency band of an NR multi-band frequency. If this parameter is set to NULL, the additional frequency band is not configured. For details, see 3GPP TS 38.104. This parameter applies only to LTE FDD and LTE TDD. |  | As Design |  |  | No Update
5542 | Additional |  | None | CnOpUserAttribute_UserPriority | CnOpUserAttribute | UserPriority | User Priority | GOLD(Gold) | This parameter can be set by the system by default. The default value is as follows: ARP 1: GOLD(Gold) ARP 2: GOLD(Gold) ARP 3: GOLD(Gold) ARP 4: GOLD(Gold) ARP 5: GOLD(Gold) ARP 6: SILVER(Silver) ARP 7: SILVER(Silver) ARP 8: SILVER(Silver) ARP 9: SILVER(Silver) ARP 10: SILVER(Silver) ARP 11: BRONZE(Bronze) ARP 12: BRONZE(Bronze) ARP 13: BRONZE(Bronze) ARP 14: BRONZE(Bronze) ARP 15: BRONZE(Bronze) | GOLD(Gold), SILVER(Silver), BRONZE(Bronze), IRON(Iron) | P2 | GOLD(Gold), SILVER(Silver), BRONZE(Bronze), IRON(Iron) | Indicates the user priority. This parameter applies only to LTE FDD and LTE TDD. |  | As Design |  |  | No Update
5543 | Additional |  | None | CnOpUserQciPara_DlschPriorityWeightFactor | CnOpUserQciPara | DlschPriorityWeightFactor | Downlink Scheduling Priority Weight Factor | 850 | This parameter can be set by the system by default. The default value is as follows: Gold users: QCI 6: 1000, QCI 7: 950, QCI 8: 900, QCI 9: 850 Silver users: QCI 6: 800, QCI 7: 750, QCI 8: 700, QCI 9: 650 Bronze users: QCI 6: 600, QCI 7: 550, QCI 8: 500, QCI 9: 450 Iron users: QCI 6: 400, QCI 7: 350, QCI 8: 300, QCI 9: 250 | 1~1000 | P2 | 1~1000 | Indicates the weight factor used in the calculation of connection priorities during downlink scheduling. This parameter applies only to LTE FDD and LTE TDD. |  | As Design |  |  | No Update
5544 | Additional |  | None | CnOpUserQciPara_UlschPriorityWeightFactor | CnOpUserQciPara | UlschPriorityWeightFactor | Uplink Scheduling Priority Weight Factor | 850 | This parameter can be set by the system by default. The default value is as follows: Gold users: QCI 6: 1000, QCI 7: 950, QCI 8: 900, QCI 9: 850 Silver users: QCI 6: 800, QCI 7: 750, QCI 8: 700, QCI 9: 650 Bronze users: QCI 6: 600, QCI 7: 550, QCI 8: 500, QCI 9: 450 Iron users: QCI 6: 400, QCI 7: 350, QCI 8: 300, QCI 9: 250 | 1~1000 | P2 | 1~1000 | Indicates the weight factor used in the calculation of connection priorities during uplink scheduling. This parameter applies only to LTE FDD and LTE TDD. |  | As Design |  |  | No Update
5545 | Additional |  | NSA Networking based on EPC(LTE FDD) NSA Networking based on EPC(LTE TDD) Inter-RAT Mobility from E-UTRAN to NG-RAN E-UTRAN to NG-RAN Traffic Steering Fast Return from E-UTRAN to NG-RAN | NbrGnodebPolicy_LteToNrPlmnSelectionMode | NbrGnodebPolicy | LteToNrPlmnSelectionMode | LTE to NR PLMN Selection Mode | NOT_CFG(NOT_CFG) | None | NOT_CFG(NOT_CFG), PRIMARY_PLMN_ID(PRIMARY_PLMN_ID), SELECTED_PLMN_ID(SELECTED_PLMN_ID), HYBRID_PLMN_ID(HYBRID_PLMN_ID) | P2 | NOT_CFG(NOT_CFG), PRIMARY_PLMN_ID(PRIMARY_PLMN_ID), SELECTED_PLMN_ID(SELECTED_PLMN_ID), HYBRID_PLMN_ID(HYBRID_PLMN_ID) | Indicates the PLMN filling mode in LTE-to-NR procedures, including LTE-to-NR handovers and EN-DC X2 self-setup in NSA networking. If this parameter is set to NOT_CFG, the PLMN filling mode is not configured and is dependent on the EnodebAlgoExtSwitch.LteToNrPlmnSelectionMode parameter value. If this parameter is set to PRIMARY_PLMN_ID, the primary PLMN of the cell served by the gNodeB is filled in. If this parameter is set to SELECTED_PLMN_ID, the PLMN selected by the UE in the cell served by the gNodeB is filled in. If this parameter is set to HYBRID_PLMN_ID, the PLMN to be filled in depends on the cell identities corresponding to different PLMNs for the same NR cell served by the gNodeB. If different PLMNs correspond to different cell identifies, the PLMN selected by the UE is filled in. If different PLMNs correspond to the same cell identify, the primary PLMN of the cell served by the gNodeB is filled in. This parameter applies only to LTE FDD and LTE TDD. |  | As Design |  |  | No Update
5546 | Additional |  | None | CnOpQciEventParam_HandoverThldOffset | CnOpQciEventParam | HandoverThldOffset | Handover Threshold Offset | 0 | 0 | -80~80 | P2 | -80~80 | Indicates the offset relative to the QCI-specific RSRP or RSCP threshold for a specific handover-related event of a specific operator. If this parameter is set to 0, the event threshold for handovers is configured regardless of the PLMN and QCI. This parameter applies only to LTE FDD and LTE TDD. |  | As Design |  |  | No Update
5547 | Additional |  | None | CnOpQciEventParam_HandoverRsrqThldOffset | CnOpQciEventParam | HandoverRsrqThldOffset | Handover RSRQ Threshold Offset | 0 | 0 | -40~40 | P2 | -40~40 | Indicates the offset relative to the QCI-specific RSRQ threshold for a specific handover-related event of a specific operator. If this parameter is set to 0, the event threshold for handovers is configured regardless of the PLMN and QCI. This parameter can be configured separately only for events A1, A2, A3, A4, and A5 related to coverage-based inter-frequency handovers. This parameter applies only to FDD and TDD. |  | As Design |  |  | No Update
5548 | Additional |  | None | CnOpQciEventParam_UserType | CnOpQciEventParam | UserType | User Type | LTE_UE:On, NSA_DC_UE:On | LTE_UE:On, NSA_DC_UE:On | LTE_UE(LTE_UE), NSA_DC_UE(NSA_DC_UE) | P2 | LTE_UE(LTE_UE), NSA_DC_UE(NSA_DC_UE) | Indicates the UE type. If the LTE_UE option is selected, the handover threshold offset applies to NSA-DC-incapable UEs. If the NSA_DC_UE option is selected, the handover threshold offset applies to NSA-DC-capable UEs. This parameter applies only to LTE FDD and LTE TDD. |  | As Design |  |  | No Update
5549 | Additional |  | Out of Band Relay In-Band Relay | EuRrnRt_LocalSubscriberId | EuRrnRt | LocalSubscriberId | Local Subscriber ID | None | None | 0~65535 | P2 | 0~65535 | Indicates the local ID of a subscriber. It uniquely identifies a subscriber within an eNodeB. This parameter applies only to LTE FDD and LTE TDD. |  | As Design |  |  | No Update
5550 | Additional |  | Out of Band Relay In-Band Relay | EuRrnRt_DstIp | EuRrnRt | DstIp | Destination IP | None | None | Valid IP address | P2 | Valid IP address | Indicates the destination IP address of the route from an RRN to the downstream base station. This parameter applies only to LTE FDD and LTE TDD. |  | As Design |  |  | No Update
5551 | Additional |  | Out of Band Relay In-Band Relay | EuRrnRt_DstMask | EuRrnRt | DstMask | Destination Mask | None | None | Valid subnet mask | P2 | Valid subnet mask | Indicates the subnet mask of the destination IP address of the route from an RRN to the downstream base station. This parameter applies only to LTE FDD and LTE TDD. |  | As Design |  |  | No Update
5552 | Additional |  | Out of Band Relay In-Band Relay | EuRrnRt_NextHop | EuRrnRt | NextHop | Next Hop | None | None | Valid IP address | P2 | Valid IP address | Indicates the next-hop IP address of the route from an RRN to the downstream base station. This parameter applies only to LTE FDD and LTE TDD. |  | As Design |  |  | No Update
5553 | Additional |  | Out of Band Relay In-Band Relay | EuRrn_OmIp | EuRrn | OmIp | OM IP | None | None | Valid IP address | P2 | Valid IP address | Indicates the O&M IP address of an RRN. Modification to this parameter leads to network exit and reaccess of the RRN. This parameter applies only to LTE FDD and LTE TDD. |  | As Design |  |  | No Update
5554 | Additional |  | Out of Band Relay In-Band Relay | EuRrn_DhcpServerIp | EuRrn | DhcpServerIp | DHCP Server IP | None | None | Valid IP address | P2 | Valid IP address | Indicates the destination IP address of the DHCP server. The DHCP packets sent from the downstream base station to an RRN are relayed to this destination IP address. This parameter applies only to LTE FDD and LTE TDD. |  | As Design |  |  | No Update
5555 | Additional |  | Out of Band Relay In-Band Relay | EuRrn_RrnType | EuRrn | RrnType | RRN Type | RRN3201(RRN3201) | None | RRN3201(RRN3201), RRN3901(RRN3901), RRN3911(RRN3911), BTS3920R(BTS3920R), BTS3920R1(BTS3920R1) | P2 | RRN3201(RRN3201), RRN3901(RRN3901), RRN3911(RRN3911), BTS3920R(BTS3920R), BTS3920R1(BTS3920R1) | Indicates the RRN type. This parameter applies only to LTE FDD and LTE TDD. |  | As Design |  |  | No Update
5556 | Additional |  | Out of Band Relay In-Band Relay | EuRrn_ExtendedDhcpServerIp | EuRrn | ExtendedDhcpServerIp | Extended DHCP Server IP | 0.0.0.0 | None | Valid IP address | P2 | Valid IP address | Indicates the destination IP address of the extended DHCP server. The DHCP packets sent from the downstream eNodeB to an RRN are relayed to this destination IP address. This parameter applies only to LTE FDD and LTE TDD. |  | As Design |  |  | No Update
5557 | Additional |  | Out of Band Relay In-Band Relay | EuRrn_SyncEthClockSwitch | EuRrn | SyncEthClockSwitch | SyncEth Clock Switch | OFF(Off) | None | OFF(Off), ON(On) | P2 | OFF(Off), ON(On) | Indicates whether the RRN performs synchronous Ethernet clock broadcast. This parameter applies only to LTE FDD and LTE TDD. |  | As Design |  |  | No Update
5558 | Additional |  | Out of Band Relay In-Band Relay | EuRrn_OmIntfId | EuRrn | OmIntfId | OM Interface ID | 1 | None | 1~32 | P2 | 1~32 | Indicates the interface ID assigned to the O&M channel of an RRN. This parameter is valid only if the RelayType parameter is set to L2(L2). This parameter applies only to LTE FDD and LTE TDD. |  | As Design |  |  | No Update
5559 | Additional |  | Out of Band Relay In-Band Relay | EuRrn_SeviceIntfId | EuRrn | SeviceIntfId | Service InterfaceID | 2 | None | 1~32 | P2 | 1~32 | Indicates the interface ID assigned to the service channel of an RRN. This parameter is valid only if the RelayType parameter is set to L2(L2). This parameter applies only to LTE FDD and LTE TDD. |  | As Design |  |  | No Update
5560 | Additional |  | Out of Band Relay In-Band Relay | EuRrn_RrnMacAt | EuRrn | RrnMacAt | RRN MAC Aging Time | 300 | 300 | 0~3825 | P2 | 0~3825 | Indicates the aging time of the dynamic MAC address of an RRN. This parameter is valid only if the RelayType parameter is set to L2(L2). If this parameter is set to 0, the dynamic MAC address is not aged. This parameter applies only to LTE FDD and LTE TDD. |  | As Design |  |  | No Update
5561 | Additional |  | Out of Band Relay In-Band Relay | EuRrn_RrnVlanTagSwitch | EuRrn | RrnVlanTagSwitch | RRN VLAN Tag Switch | OFF(OFF) | None | OFF(OFF), ON(ON) | P2 | OFF(OFF), ON(ON) | Indicates whether the RRN adds a VLAN tag in the O&M data. This parameter is valid only if the RelayType parameter is set to L2(L2). This parameter applies only to LTE FDD and LTE TDD. |  | As Design |  |  | No Update
5562 | Additional |  | Out of Band Relay In-Band Relay | EuRrn_RrnVlanId | EuRrn | RrnVlanId | RRN VLAN ID | 1 | None | 1~4094 | P2 | 1~4094 | Indicates the value of VLAN ID in the VLAN tag contained in the O&M data of an RRN. This parameter is valid only if the RelayType parameter is set to L2(L2) and the RrnVlanTagSwitch parameter is set to ON(ON). This parameter applies only to LTE FDD and LTE TDD. |  | As Design |  |  | No Update
5563 | Additional |  | Out of Band Relay In-Band Relay | EuRrn_RrnVlanPri | EuRrn | RrnVlanPri | RRN VLAN Priority | 5 | 5 | 0~7 | P2 | 0~7 | Indicates the value of VLAN Priority in the VLAN tag contained in the O&M data of an RRN. This parameter is valid only if the RelayType parameter is set to L2(L2) and the RrnVlanTagSwitch parameter is set to ON(ON). This parameter applies only to LTE FDD and LTE TDD. |  | As Design |  |  | No Update
5564 | Additional |  | Out of Band Relay In-Band Relay | EuRrn_OmIpMask | EuRrn | OmIpMask | OM IP Mask | 255.255.255.224 | None | Valid subnet mask | P2 | Valid subnet mask | Indicates the subnet mask of the O&M IP address of an RRN. This parameter is valid only if the RelayType parameter is set to L2(L2). This parameter applies only to LTE FDD and LTE TDD. |  | As Design |  |  | No Update
5565 | Additional |  | In-Band Relay Relay Adjacent-Channel Interference Cancellation | EuRrn_EnhancedFunctionSwitch | EuRrn | EnhancedFunctionSwitch | Enhanced Function Switch | AUTOMATIC_ANTENNA_ADJ_SW:Off, INTERFERENCE_CANCELLATION_SW:Off | None | AUTOMATIC_ANTENNA_ADJ_SW(AUTOMATIC_ANTENNA_ADJ_SW), INTERFERENCE_CANCELLATION_SW(INTERFERENCE_CANCELLATION_SW) | P2 | AUTOMATIC_ANTENNA_ADJ_SW(AUTOMATIC_ANTENNA_ADJ_SW), INTERFERENCE_CANCELLATION_SW(INTERFERENCE_CANCELLATION_SW) | Indicates whether to enable RRN enhancement functions. AUTOMATIC_ANTENNA_ADJ_SW: Indicates whether to enable automatic antenna alignment. Automatic antenna alignment is enabled only if this option is selected. This option applies only to LTE FDD and LTE TDD. INTERFERENCE_CANCELLATION_SW: Indicates whether to enable interference cancellation. Interference cancellation is enabled only if this option is selected. This option applies only to LTE FDD. |  | As Design |  |  | No Update
5566 | Additional |  | None | EuRrn_LocalWapChannelNumber | EuRrn | LocalWapChannelNumber | Local WAP Channel Number | CHANNEL_AUTOMATIC(CHANNEL_AUTOMATIC) | None | CHANNEL_1(CHANNEL_1), CHANNEL_2(CHANNEL_2), CHANNEL_3(CHANNEL_3), CHANNEL_4(CHANNEL_4), CHANNEL_5(CHANNEL_5), CHANNEL_6(CHANNEL_6), CHANNEL_7(CHANNEL_7), CHANNEL_8(CHANNEL_8), CHANNEL_9(CHANNEL_9), CHANNEL_10(CHANNEL_10), CHANNEL_11(CHANNEL_11), CHANNEL_12(CHANNEL_12), CHANNEL_13(CHANNEL_13), CHANNEL_14(CHANNEL_14), CHANNEL_AUTOMATIC(CHANNEL_AUTOMATIC) | P2 | CHANNEL_1(CHANNEL_1), CHANNEL_2(CHANNEL_2), CHANNEL_3(CHANNEL_3), CHANNEL_4(CHANNEL_4), CHANNEL_5(CHANNEL_5), CHANNEL_6(CHANNEL_6), CHANNEL_7(CHANNEL_7), CHANNEL_8(CHANNEL_8), CHANNEL_9(CHANNEL_9), CHANNEL_10(CHANNEL_10), CHANNEL_11(CHANNEL_11), CHANNEL_12(CHANNEL_12), CHANNEL_13(CHANNEL_13), CHANNEL_14(CHANNEL_14), CHANNEL_AUTOMATIC(CHANNEL_AUTOMATIC) | Indicates the channel number used by the local Wireless Access Protocol (WAP) of the RRN. Different countries and regions may use different channel policies. For example, indoor and outdoor WLANs use different channels. When the LocalWapRegionCode parameter is set to REGION_0, REGION_1, REGION_2, or REGION_3, the LocalWapChannelNumber parameter can be set to CHANNEL_AUTOMATIC. In this case, the WLAN module automatically selects the most appropriate channel, that is, the channel with the minimum interference. When the LocalWapRegionCode parameter is set to REGION_USER_DEFINED, the LocalWapChannelNumber parameter cannot be set to CHANNEL_AUTOMATIC, and the WLAN module cannot automatically select the most appropriate channel. The channel number must be set to a specific value. The parameter value must meet the laws, regulations, and industry standard requirements of the country or region where the base station is located. The typical rate is 6 Mbit/s when there is neither obstacle nor obvious interference within a radius of five meters. If the data rate is low, you can modify the value of this parameter to avoid co-channel interference. It is recommended that the parameter value be far away from the current value or you can attempt other channels one by one. In addition, ensure that the terminal is close to the WLAN module and there is no obstacle between them. The weather and strong magnetic field affect the WLAN transmission rate. This parameter applies only to LTE FDD and LTE TDD. |  | As Design |  |  | No Update
5567 | Additional |  | None | EuRrn_LocalWapPolicy | EuRrn | LocalWapPolicy | Local WAP Policy | AUTOMATIC(AUTOMATIC) | None | AUTOMATIC(AUTOMATIC), ALWAYS_ON(ALWAYS_ON), ALWAYS_OFF(ALWAYS_OFF) | P2 | AUTOMATIC(AUTOMATIC), ALWAYS_ON(ALWAYS_ON), ALWAYS_OFF(ALWAYS_OFF) | Indicates the policy in which the local WAP of the RRN works. If this parameter is set to AUTOMATIC, local WAP is disabled after the RRN accesses a cell and local WAP is enabled when the RRN cannot access the cell. If this parameter is set to ALWAYS_ON, local WAP is always enabled. If this parameter is set to ALWAYS_OFF, local WAP is always disabled. This parameter applies only to LTE FDD and LTE TDD. |  | As Design |  |  | No Update
5568 | Additional |  | None | EuRrn_LocalWapRegionCode | EuRrn | LocalWapRegionCode | Local WAP Region Code | REGION_0(REGION_0) | None | REGION_0(REGION_0), REGION_1(REGION_1), REGION_2(REGION_2), REGION_3(REGION_3), REGION_USER_DEFINED(REGION_USER_DEFINED) | P2 | REGION_0(REGION_0), REGION_1(REGION_1), REGION_2(REGION_2), REGION_3(REGION_3), REGION_USER_DEFINED(REGION_USER_DEFINED) | Indicates the region code of the country where the RRN is located. Different regions support different 2.4 GHz WLAN channels. The RRN supports five types of region codes. REGION_0 indicates North America, where channels 1 to 11 are available. REGION_1 indicates part of Europe, Japan, and China, where channels 1 to 13 are available. REGION_2 indicates France, where channels 1 to 9 are available. REGION_3 indicates Israel, where channels 5 to 13 are available. REGION_USER_DEFINED indicates all areas, where channels 1 to 14 are available. If REGION_0, REGION_1, REGION_2, and REGION_3 do not match the location of the base station, set this parameter to REGION_USER_DEFINED. This parameter applies only to LTE FDD and LTE TDD. |  | As Design |  |  | No Update
5569 | Additional |  | Out of Band Relay In-Band Relay | EuSubscriber_SubscriberType | EuSubscriber | SubscriberType | Subscriber Type | RRN(RRN) | 1 | UE(UE), RRN(RRN) | P2 | UE(UE), RRN(RRN) | This parameter specifies the type of a subscriber. The value UE indicates a subscriber using a UE. The value RRN indicates a subscriber using an RRN. Modification to this parameter takes effect at the next network access of a UE. This parameter applies only to LTE FDD and LTE TDD. |  | As Design |  |  | No Update
5570 | Additional |  | None | EuSubscriber_IMSI | EuSubscriber | IMSI | International Mobile Subscriber ID | 000000000000000 | None | 15 characters | P2 | 15 characters | Indicates the number that uniquely identifies a UE. It is stored on the SIM card of the UE and sent to the eNodeB during network access. Modification to this parameter takes effect at the next network access of a UE. This parameter applies only to LTE FDD and LTE TDD. |  | As Design |  |  | No Update
5571 | Additional |  | Out of Band Relay In-Band Relay | EuSubscriber_RrnId | EuSubscriber | RrnId | RRN ID | None | None | 15 characters | P2 | 15 characters | Indicates the ID that uniquely identifies an RRN. This ID is stored on the RRN, and sent to the base station when the RRN accesses the network. Modification to this parameter takes effect at the next network access of a UE. This parameter applies only to LTE FDD and LTE TDD. |  | As Design |  |  | No Update
5572 | Additional |  | Out of Band Relay In-Band Relay | EuSubscriber_KI | EuSubscriber | KI | Individual Subscriber Authentication Key | None | None | 32 characters | P2 | 32 characters | Indicates a key for subscriber authentication during network access. Modification to this parameter takes effect at the next network access of the subscriber. This parameter applies only to LTE FDD and LTE TDD. |  | As Design |  |  | No Update
5573 | Additional |  | Out of Band Relay In-Band Relay | EuSubscriber_OP | EuSubscriber | OP | Operator Variant Algorithm Configuration Field | None | None | 32 characters | P2 | 32 characters | Indicates an input parameter involved in calculation for subscriber authentication. Modification to this parameter takes effect at the next network access of the subscriber. This parameter applies only to LTE FDD and LTE TDD. |  | As Design |  |  | No Update
5574 | Additional |  | Out of Band Relay In-Band Relay | EuSubscriber_UlAmbr | EuSubscriber | UlAmbr | Uplink Aggregate Maximum Bit Rate | 75000000 | None | 1~4294967295 | P2 | 1~4294967295 | Indicates the uplink AMBR available for all the non-GBR bearers of a subscriber. This parameter applies only to LTE FDD and LTE TDD. |  | As Design |  |  | No Update
5575 | Additional |  | Out of Band Relay In-Band Relay | EuSubscriber_DlAmbr | EuSubscriber | DlAmbr | Downlink Aggregate Maximum Bit Rate | 150000000 | None | 1~4294967295 | P2 | 1~4294967295 | Indicates the downlink AMBR available for all the non-GBR bearers of a subscriber. This parameter applies only to LTE FDD and LTE TDD. |  | As Design |  |  | No Update
5576 | Additional |  | None | EuSubscriber_SubscriberTemplateID | EuSubscriber | SubscriberTemplateID | Subscriber Template ID | 0 | None | 0~65535 | P2 | 0~65535 | Indicates the ID of the subscriber template bound to a subscriber. Modification to this parameter takes effect at the next network access of a UE. This parameter applies only to LTE FDD and LTE TDD. |  | As Design |  |  | No Update
5577 | Additional |  | Out of Band Relay In-Band Relay | EuSubscriber_SubscriberDesc | EuSubscriber | SubscriberDesc | Subscriber Description | NULL(empty string) | None | 0~79 characters | P2 | 0~79 characters | This parameter provides the description about a subscriber, including the functions and location. This parameter needs to be displayed and configured only if the SubscriberType parameter is set to RRN. This parameter applies only to LTE FDD and LTE TDD. |  | As Design |  |  | No Update
5578 | Additional |  | None | EUAPN_PrimaryDNS | EUAPN | PrimaryDNS | Primary Domain Name Server | 0.0.0.0 | None | Valid IP address | P2 | Valid IP address | This parameter specifies the IP address of the primary DNS. This parameter applies only to LTE FDD and LTE TDD. |  | As Design |  |  | No Update
5579 | Additional |  | None | EUAPN_SecondaryDNS | EUAPN | SecondaryDNS | Secondary Domain Name Server | 0.0.0.0 | None | Valid IP address | P2 | Valid IP address | This parameter specifies the IP address of the secondary DNS. This parameter applies only to LTE FDD and LTE TDD. |  | As Design |  |  | No Update
5580 | Additional |  | None | EUAPN_IPAddressPoolID | EUAPN | IPAddressPoolID | Address Pool ID | None | None | 1~15 | P2 | 1~15 | Indicates the ID of the IP address pool corresponding to the APN. This parameter applies only to LTE FDD and LTE TDD. |  | As Design |  |  | No Update
5581 | Additional |  | None | EUAPNTemplate_APN | EUAPNTemplate | APN | APN | None | None | 1~100 characters | P2 | 1~100 characters | Indicates the APN bound to the subscriber template. The value of this parameter can contain a maximum of seven dots (.). Modification to this parameter takes effect at the next network access of a UE. This parameter applies only to LTE FDD and LTE TDD. |  | As Design |  |  | No Update
5582 | Additional |  | None | EUAPNTemplate_APNAMBRDL | EUAPNTemplate | APNAMBRDL | APN Aggregate Maximum Bit Rate Downlink | None | None | 1~4294967295 | P2 | 1~4294967295 | Indicates the downlink aggregate maximum bit rate (AMBR) of the APN. This parameter applies only to LTE FDD and LTE TDD. |  | As Design |  |  | No Update
5583 | Additional |  | None | EUAPNTemplate_APNAMBRUL | EUAPNTemplate | APNAMBRUL | APN Aggregate Maximum Bit Rate Uplink | None | None | 1~4294967295 | P2 | 1~4294967295 | Indicates the uplink aggregate maximum bit rate (AMBR) of the APN. This parameter applies only to LTE FDD and LTE TDD. |  | As Design |  |  | No Update
5584 | Additional |  | None | EUAPNTemplate_PreemptionCapability | EUAPNTemplate | PreemptionCapability | Preemption Capability | None | None | DISABLED(DISABLED), ENABLED(ENABLED) | P2 | DISABLED(DISABLED), ENABLED(ENABLED) | Indicates a QoS attribute that specifies whether bearers can occupy resources for lower-priority service data flows. Modification to this parameter takes effect at the next network access of a UE. This parameter applies only to LTE FDD and LTE TDD. |  | As Design |  |  | No Update
5585 | Additional |  | None | EUAPNTemplate_PreemptionVulnerability | EUAPNTemplate | PreemptionVulnerability | Preemption Vulnerability | None | None | DISABLED(DISABLED), ENABLED(ENABLED) | P2 | DISABLED(DISABLED), ENABLED(ENABLED) | Indicates a QoS attribute that controls whether resources for service data flows can be occupied by higher-priority service data flows. Modification to this parameter takes effect at the next network access of a UE. This parameter applies only to LTE FDD and LTE TDD. |  | As Design |  |  | No Update
5586 | Additional |  | None | EUSubscriberTemplate_APNTemplateID | EUSubscriberTemplate | APNTemplateID | APN Template ID | None | None | 0~65535 | P2 | 0~65535 | Indicates the ID of an APN template. Modification to this parameter takes effect at the next network access of a UE. This parameter applies only to LTE FDD and LTE TDD. |  | As Design |  |  | No Update
5587 | Additional |  | None | EUSubscriberTemplate_SecondaryAPNTemplateCfgInd | EUSubscriberTemplate | SecondaryAPNTemplateCfgInd | Secondary APNTemplate Configuration Indicator | DISABLED(DISABLED) | None | DISABLED(DISABLED), ENABLED(ENABLED) | P2 | DISABLED(DISABLED), ENABLED(ENABLED) | Indicates whether the second PDN connection configured in the user template takes effect. This parameter applies only to LTE FDD and LTE TDD. |  | As Design |  |  | No Update
5588 | Additional |  | None | EUSubscriberTemplate_SecondaryAPNTemplateID | EUSubscriberTemplate | SecondaryAPNTemplateID | Secondary APN Template ID | 0 | None | 0~65535 | P2 | 0~65535 | Indicates the ID of the secondary APN template for second PDN connection configuration. This parameter applies only to LTE FDD and LTE TDD. |  | As Design |  |  | No Update
5589 | Additional |  | Out of Band Relay In-Band Relay | EUEPCInfo_MmeGroupId | EUEPCInfo | MmeGroupId | MME Group ID | None | None | 32768~65535 | P2 | 32768~65535 | Indicates the ID of the MME group in the compact EPC. This parameter applies only to LTE FDD and LTE TDD. |  | As Design |  |  | No Update
5590 | Additional |  | Out of Band Relay In-Band Relay | EUEPCInfo_MMECode | EUEPCInfo | MMECode | MME Code | None | None | 0~255 | P2 | 0~255 | Indicates the code of the MME in the compact EPC. This parameter applies only to LTE FDD and LTE TDD. |  | As Design |  |  | No Update
5591 | Additional |  | Out of Band Relay In-Band Relay | EUEPCSec_CiphAlgo | EUEPCSec | CiphAlgo | Cipher Algorithm | EEA0:Off, EEA1:Off, EEA2:On | EEA0:Off, EEA1:Off, EEA2:On | EEA0(NULL), EEA1(SNOW 3G), EEA2(AES) | P2 | EEA0(NULL), EEA1(SNOW 3G), EEA2(AES) | Indicates the algorithm that the compact EPC preferentially selects to encrypt NAS messages. For example, if this parameter is set to EEA2, the EEA2 algorithm is preferentially selected to encrypt NAS messages. This parameter applies only to LTE FDD and LTE TDD. |  | As Design |  |  | No Update
5592 | Additional |  | Out of Band Relay In-Band Relay | EUEPCSec_IntAlgo | EUEPCSec | IntAlgo | Integrity Algorithm | EIA1:Off, EIA2:On | EIA1:Off, EIA2:On | EIA1(SNOW 3G), EIA2(AES) | P2 | EIA1(SNOW 3G), EIA2(AES) | Indicates the algorithm that the compact EPC preferentially selects to ensure NAS message integrity. If this parameter is set to EIA2, the EIA2 algorithm is preferentially selected to ensure NAS message integrity. This parameter applies only to LTE FDD and LTE TDD. |  | As Design |  |  | No Update
5593 | Additional |  | None | EUIPAddressPool_StartIPAddress | EUIPAddressPool | StartIPAddress | Start IP Address | None | None | Valid IP address | P2 | Valid IP address | Indicates the start IP address. Modification to this parameter takes effect at the next network access of a UE. This parameter applies only to LTE FDD and LTE TDD. |  | As Design |  |  | No Update
5594 | Additional |  | None | EUIPAddressPool_EndIPAddress | EUIPAddressPool | EndIPAddress | End IP Address | None | None | Valid IP address | P2 | Valid IP address | Indicates the end IP address. Modification to this parameter takes effect at the next network access of a UE. This parameter applies only to LTE FDD and LTE TDD. |  | As Design |  |  | No Update
5595 | Additional |  | None | EUIPAddressPool_Mask | EUIPAddressPool | Mask | Mask | None | None | Valid subnet mask | P2 | Valid subnet mask | Indicates the mask of an IP address pool. Modification to this parameter takes effect at the next network access of a UE. This parameter applies only to LTE FDD and LTE TDD. |  | As Design |  |  | No Update
5596 | Additional |  | Out of Band Relay In-Band Relay | RelayExtendedQci_DefaultBearerInd | RelayExtendedQci | DefaultBearerInd | Default Bearer Indication | NO(NO) | None | NO(NO), YES(YES) | P2 | NO(NO), YES(YES) | Indicates whether a bearer on an RRN is a default bearer. A maximum of one default bearer can be configured for an RRN. This parameter applies only to LTE FDD and LTE TDD. |  | As Design |  |  | No Update
5597 | Additional |  | Out of Band Relay In-Band Relay | RelayExtendedQci_RlcPdcpParaGroupId | RelayExtendedQci | RlcPdcpParaGroupId | RLC PDCP parameter group ID | 5 | None | 0~230 | P2 | 0~230 | Indicates the ID of an RLC/PDCP parameter group. This parameter applies only to LTE FDD and LTE TDD. |  | As Design |  |  | No Update
5598 | Additional |  | Out of Band Relay In-Band Relay | RelayExtendedQci_SchType | RelayExtendedQci | SchType | Schedule Type | PQ(PQ) | None | PQ(PQ), WFQ(WFQ), WFQ_L2OM(WFQ_L2OM) | P2 | PQ(PQ), WFQ(WFQ), WFQ_L2OM(WFQ_L2OM) | Indicates the scheduling type of E-RABs of an RRN. The value PQ indicates that scheduling based on the absolute priority is adopted for a bearer. The value WFQ indicates that fair scheduling based on the value of the UlSchWeight or DlSchWeight parameter in the RelayExtendedQci MO is adopted for a bearer. This scheduling type is used for service data carried on the RRN. The value WFQ_L2OM indicates that fair scheduling based on the value of the UlSchWeight or DlSchWeight parameter in the RelayExtendedQci MO is adopted for a bearer in the L2OM channel. This scheduling type is used for OM data of the RRN. The priority for a PQ bearer is always higher than that for a WFQ bearer. This parameter applies only to LTE FDD and LTE TDD. |  | As Design |  |  | No Update
5599 | Additional |  | Out of Band Relay In-Band Relay | RelayExtendedQci_UlSchWeight | RelayExtendedQci | UlSchWeight | Uplink Schedule Weight | 30 | None | 1~100 | P2 | 1~100 | Indicates the weight factor of uplink scheduling resource allocation for bearers with the scheduling type of WFQ. This parameter is valid when the SchedulingType parameter is set to WFQ or WFQ_L2OM. This parameter applies only to LTE FDD and LTE TDD. |  | As Design |  |  | No Update
5600 | Additional |  | Out of Band Relay In-Band Relay | RelayExtendedQci_DlSchWeight | RelayExtendedQci | DlSchWeight | Downlink Schedule Weight | 30 | None | 1~100 | P2 | 1~100 | Indicates the weight factor of downlink scheduling resource allocation for bearers with the scheduling type of WFQ. This parameter is valid when the SchedulingType parameter is set to WFQ or WFQ_L2OM. This parameter applies only to LTE FDD and LTE TDD. |  | As Design |  |  | No Update
5601 | Additional |  | Out of Band Relay In-Band Relay | RelayExtendedQci_DscpLower | RelayExtendedQci | DscpLower | Dscp Lower | 0 | None | 0~63 | P2 | 0~63 | Indicates the lower limit of the DSCP value contained in the IP packets mapped to a bearer on an RRN. This parameter applies only to LTE FDD and LTE TDD. |  | As Design |  |  | No Update
5602 | Additional |  | Out of Band Relay In-Band Relay | RelayExtendedQci_DscpUpper | RelayExtendedQci | DscpUpper | Dscp Upper | 63 | None | 0~63 | P2 | 0~63 | Indicates the upper limit of the DSCP value contained in the IP packets mapped to a bearer on an RRN. This parameter applies only to LTE FDD and LTE TDD. |  | As Design |  |  | No Update
5603 | Additional |  | Out of Band Relay In-Band Relay | RelayExtendedQci_RrnPreAllocationWeight | RelayExtendedQci | RrnPreAllocationWeight | RRN Pre-allocation Weight | 10 | 10 | 0~10 | P2 | 0~10 | Indicates the service preallocation weight of the RRN. If the SchedulingType parameter is set to PQ, the preallocation weight of services corresponding to the priority queuing (PQ) is used. If the SchedulingType parameter is set to WFQ or WFQ_L2OM, the preallocation weight of services corresponding to the largest weighted fair queuing (WFQ) is used. Preallocation possibilities are proportional to preallocation weights. When resources are limited, the preallocation weight affects the preallocation possibilities for an RRN. This parameter applies only to LTE FDD and LTE TDD. |  | As Design |  |  | No Update
5604 | Additional |  | Out of Band Relay In-Band Relay | RelayExtendedQci_PqType | RelayExtendedQci | PqType | PQ Type | L3PQ(L3PQ) | None | L3PQ(L3PQ), L2OM(L2OM), L2HIGH(L2HIGH), L2LOW(L2LOW) | P2 | L3PQ(L3PQ), L2OM(L2OM), L2HIGH(L2HIGH), L2LOW(L2LOW) | Indicates the PQ bearer type when the SchType parameter is set to PQ(PQ). The value L3PQ indicates the PQ bearer of L3 Relay. The value L2OM indicates the RRN O&M PQ bearer of L2 Relay. The value L2HIGH indicates the high-priority PQ bearer of L2 Relay. The value L2LOW indicates the low-priority PQ bearer of L2 Relay. A maximum of one bearer of each type can be configured. This parameter applies only to LTE FDD and LTE TDD. |  | As Design |  |  | No Update
5605 | Additional |  | Out of Band Relay In-Band Relay | EuRrnPort_PortSwitch | EuRrnPort | PortSwitch | Port Switch | None | Port 0:On, Port 1:Off | OFF(Off), ON(On) | P2 | OFF(Off), ON(On) | Indicates the switch controlling the transmission port on the RRN. This parameter applies only to LTE FDD and LTE TDD. |  | As Design |  |  | No Update
5606 | Additional |  | Out of Band Relay In-Band Relay | EuRrnLanIp_LanMask | EuRrnLanIp | LanMask | LAN Mask | None | None | Valid subnet mask | P2 | Valid subnet mask | Indicates the subnet mask of the IP address of the LAN port on an RRN. This parameter applies only to LTE FDD and LTE TDD. |  | As Design |  |  | No Update
5607 | Additional |  | Mobility Management | HeNbTacRangeGroup_TacStart | HeNbTacRangeGroup | TacStart | TAC Start Mark | None | None | 1~65533,65535 | P2 | 1~65533,65535 | Indicates the start TAC of the special TAC range group of HeNBs. This parameter value must be less than or equal to the TacEnd parameter value. 3GPP specifications define that the TAC values 0x0000(0) and 0xFFFE(65534) are reserved, and therefore these two TAC values cannot be used in later versions. You are advised not to set 0 or 65534 as the TAC value in network planning and configuration. This parameter applies only to LTE FDD and LTE TDD. |  | As Design |  |  | No Update
5608 | Additional |  | Mobility Management | HeNbTacRangeGroup_TacEnd | HeNbTacRangeGroup | TacEnd | TAC End Mark | None | None | 1~65533,65535 | P2 | 1~65533,65535 | Indicates the end TAC of the special TAC range group of HeNBs. This parameter value must be greater than or equal to the TacStart parameter value. 3GPP specifications define that the TAC values 0x0000(0) and 0xFFFE(65534) are reserved, and therefore these two TAC values cannot be used in later versions. You are advised not to set 0 or 65534 as the TAC value in network planning and configuration. This parameter applies only to LTE FDD and LTE TDD. |  | As Design |  |  | No Update
5609 | Additional |  | Cell Selection and Re-selection Intra-LTE Load Balancing Inter-RAT Load Sharing to UTRAN Intra-LTE User Number Load Balancing | RrcConnStateTimer_T320ForLoadBalance | RrcConnStateTimer | T320ForLoadBalance | Timer320 for load balance | min10(10) | min10(10) | min5(5), min10(10), min20(20), min30(30), min60(60), min120(120), min180(180) | P2 | min5(5), min10(10), min20(20), min30(30), min60(60), min120(120), min180(180) | Indicates the length of the timer contained in the RRC connection release message when an RRC connection release procedure is triggered for MLB. This timer specifies the length of a period during which cell-reselection priorities contained in the RRC connection release message retain valid. After the timer expires, the cell-reselection priorities contained in the RRC connection release message become invalid. This timer starts when the UE receives an RRC connection release message containing the T320 timer and stops when the UE enters RRC_CONNECTED mode. This parameter applies only to LTE FDD and LTE TDD. |  | Optim |  |  | No Update
5610 | Additional |  | None | RrcConnStateTimer_T304ForEutran | RrcConnStateTimer | T304ForEutran | Timer304 for EUTRAN | ms500(500) | ms500(500) | ms50(50), ms100(100), ms150(150), ms200(200), ms500(500), ms1000(1000), ms2000(2000) | P2 | ms50(50), ms100(100), ms150(150), ms200(200), ms500(500), ms1000(1000), ms2000(2000) | Indicates the length of the timer T304 for intra-RAT handover. If the UE does not complete the handover before this timer expires, the UE reverts to the associated configuration and initiates an RRC connection reestablishment procedure. This parameter applies only to LTE FDD and LTE TDD. |  | Optim |  |  | No Update
5611 | Additional |  | None | RrcConnStateTimer_T304ForGeran | RrcConnStateTimer | T304ForGeran | Timer304 for GERAN | ms8000(8000) | ms8000(8000) | ms100(100), ms200(200), ms500(500), ms1000(1000), ms2000(2000), ms4000(4000), ms8000(8000) | P2 | ms100(100), ms200(200), ms500(500), ms1000(1000), ms2000(2000), ms4000(4000), ms8000(8000) | Indicates the length of the timer T304 for inter-RAT handover to GERAN. If the UE does not complete the handover before this timer expires, the UE reverts to the associated configuration and initiates an RRC connection re-establishment procedure. This parameter applies only to LTE FDD and LTE TDD. |  | Optim |  |  | No Update
5612 | Additional |  | Cell Selection and Re-selection | RrcConnStateTimer_T320ForOther | RrcConnStateTimer | T320ForOther | Timer320 for other | min120(120) | min120(120) | min5(5), min10(10), min20(20), min30(30), min60(60), min120(120), min180(180) | P2 | min5(5), min10(10), min20(20), min30(30), min60(60), min120(120), min180(180) | Indicates the length of the timer contained in the RRC connection release message when an RRC connection release procedure is triggered for reasons other than MLB. This timer specifies the length of a period during which cell-reselection priorities contained in the RRC connection release message retain valid. After the timer expires, the cell-reselection priorities contained in the RRC connection release message become invalid. This parameter is invalid for UEs to be redirected and reselected based on the SPID-specific frequency priorities. This timer starts when the UE receives an RRC connection release message containing the T320 timer and stops when the UE enters RRC_CONNECTED mode. This parameter applies only to LTE FDD and LTE TDD. |  | Optim |  |  | No Update
5613 | Additional |  | RRC Connection Management | RrcConnStateTimer_FilterReptRrcConnReqTimer | RrcConnStateTimer | FilterReptRrcConnReqTimer | Filter Repeated RRCConnReq Timer | 15 | 15 | 0~15 | P2 | 0~15 | Indicates the length of the timer for the eNodeB to filter repeated RRC Connection Request messages. For LTE FDD and LTE TDD, the actually used timer length is the sum of the length of T300 timer and the value of the FilterReptRrcConnReqTimer parameter. For NB-IoT, the actually used timer length is equal to min{T300 + FilterReptRrcConnReqTimer, MaxFilterTimer}. In V100R015C10 or an earlier version, the value of MaxFilterTimer is 17s. In other cases, the value of MaxFilterTimer is 35s. |  | Optim |  |  | No Update
5614 | Additional |  | Dynamic DRX High-Mobility-Triggered Idle Mode | RrcConnStateTimer_UlSynTimerDynDrx | RrcConnStateTimer | UlSynTimerDynDrx | Uplink Sync Timer Dynamic DRX | 20 | 20 | 5~3600 | P2 | 5~3600 | Indicates the timer used to govern the period in which the eNodeB maintains uplink synchronization for a DRX UE when dynamic DRX is enabled. After this timer expires, the eNodeB does not send Timing Advance Command to the UE. You are advised to set this parameter to a value less than the value of UeInactivityTimerDynDrxQci in the QciPara MO. In power saving mode, you are advised to set this parameter significantly different to the value of the UeInactivityTimerDynDrxQci parameter in the QciPara MO, for example a gap of 10 seconds, to avoid power consumption increase due to the increase of signaling. This parameter applies only to LTE FDD and LTE TDD. |  | Optim |  |  | No Update
5615 | Additional |  | None | RrcConnStateTimer_BtruncInactiveTimer | RrcConnStateTimer | BtruncInactiveTimer | B-TrunC Inactive Timer | 20 | 20 | 0~3600 | P2 | 0~3600 | Indicates the length of the group inactivity timer. If the eNodeB detects that a group has not sent data for a duration exceeding the value of this parameter, the group services in the cell are released. This parameter does not take effect if it is set to 0. This parameter applies only to FDD. |  | Optim |  |  | No Update
5616 | Additional |  | RRC Connection Management | RrcConnStateTimer_RrcConnRelTimer | RrcConnStateTimer | RrcConnRelTimer | RRC Connection Release Timer | 450 | 450 | 450~10000 | P2 | 450~10000 | Indicates the time that the eNodeB waits for a response message after sending an RRC Connection Release message to a UE. |  | Optim |  |  | No Update
5617 | Additional |  | RRC Connection Management DRX | RrcConnStateTimer_DRXRrcConnRelTimerOffset | RrcConnStateTimer | DRXRrcConnRelTimerOffset | RRC Connection Release Offset Timer in DRX | 0 | 5120 | 0~9000 | P2 | 0~9000 | Indicates the offset of the value of the RRC connection release timer that actually takes effect for UEs in the DRX state relative to the RrcConnRelTimer parameter value in the RrcConnStateTimer MO. This parameter applies only to LTE FDD and LTE TDD. |  | Optim |  |  | No Update
5618 | Additional |  | RRC Connection Management | RrcConnStateTimer_SRLTERrcConnRelTimerOffset | RrcConnStateTimer | SRLTERrcConnRelTimerOffset | RRC Connection Release Offset Timer For SRLTE | 0 | 6000 | 0~20000 | P2 | 0~20000 | Indicates the offset of the value of the RRC connection release timer that actually takes effect for SRLTE UEs relative to the RrcConnRelTimer parameter value in the RrcConnStateTimer MO. This parameter applies only to LTE FDD and LTE TDD. |  | Optim |  |  | No Update
5619 | Additional |  | eNodeB Supporting MTC | RrcConnStateTimer_ExtendedWaitTime | RrcConnStateTimer | ExtendedWaitTime | Extended Wait Time | 40 | 40 | 1~1800 | P2 | 1~1800 | Indicates the waiting time for a UE to send an RRCConnectionRequest message again in either of the following conditions: 1. After the previous RRC connection setup request with the cause value delayTolerantAccess initiated by the UE was rejected when the MME is overloaded 2. After the RRC connection was released for the cause delayTolerantAccess. In NB-IoT, this parameter is used when the MME is overloaded and flow control is implemented by the eNodeB. |  | Optim |  |  | No Update
5620 | Additional |  | eNodeB Supporting MTC | RrcConnStateTimer_PowerPrefIndicationTimer | RrcConnStateTimer | PowerPrefIndicationTimer | Power Preference Indication Timer | s600(600) | s600(600) | s0(0), s0dot5(0.5), s1(1), s2(2), s5(5), s10(10), s20(20), s30(30), s60(60), s90(90), s120(120), s300(300), s600(600) | P2 | s0(0), s0dot5(0.5), s1(1), s2(2), s5(5), s10(10), s20(20), s30(30), s60(60), s90(90), s120(120), s300(300), s600(600) | Indicates the waiting time for a UE reporting UEAssistanceInformation after the UE reports Power Preference Indication with the value normal. The duration ranges from 0 to 600 seconds. This option applies only to LTE FDD. |  | Optim |  |  | No Update
5621 | Additional |  | RRC Connection Management | RrcConnStateTimer_ReptRrcReestProtectTimer | RrcConnStateTimer | ReptRrcReestProtectTimer | Repeated RRC Reest Protection Timer | 0 | If the function of RRC connection reestablishment protection is used, you are advised to set this parameter to 20. | 0~3600 | P2 | 0~3600 | Indicates the length of the protection timer of repeated RRC connection reestablishments. If this parameter is set to a non-zero value and the interval between RRC connection reestablishment requests repeatedly initiated by a UE is less than this parameter value, the repeated requests and successful reestablishments are not counted. If this parameter is set to 0, this function does not take effect. This parameter applies only to LTE FDD and LTE TDD. |  | Optim |  |  | No Update
5622 | Additional |  | RRC Connection Management | RrcConnStateTimer_OutOfSyncRelTimerOffset | RrcConnStateTimer | OutOfSyncRelTimerOffset | RRC Release Timer Offset for Out-of-Sync UE | 2550 | 2550 | 0~65535 | P2 | 0~65535 | Indicates the offset of the value of the RRC connection release timer that actually takes effect for out-of-synchronization UEs relative to the RrcConnRelTimer parameter value in the RrcConnStateTimer MO. |  | Optim |  |  | No Update
5623 | Additional |  | eMTC Introduction | RrcConnStateTimer_BwPreferenceIndTimer | RrcConnStateTimer | BwPreferenceIndTimer | Bandwidth Preference Indication Timer | S5(5) | S5(5) | S0(0), S0dot5(0.5), S1(1), S2(2), S5(5), S10(10), S20(20), S30(30), S60(60), S90(90), S120(120), S300(300), S600(600) | P2 | S0(0), S0dot5(0.5), S1(1), S2(2), S5(5), S10(10), S20(20), S30(30), S60(60), S90(90), S120(120), S300(300), S600(600) | Indicates the length of the timer during which UEs are prohibited from reporting the bw-Preference-r14 IE to the eNodeB. For details, see 3GPP TS 36.331. This parameter applies only to LTE FDD and LTE TDD. |  | Optim |  |  | No Update
5624 | Additional |  | Support of VoLTE | RrcConnStateTimer_VoiceUeReleaseDelayTimer | RrcConnStateTimer | VoiceUeReleaseDelayTimer | Voice UE Release Delay Timer | 0 | 60 | 0~3600 | P2 | 0~3600 | Indicates the delay release timer for a voice UE. The eNodeB checks whether the UE sends and receives data. After QCI-1 bearers are released, the UE context cannot be released until the timer expires. If this parameter is set to 0, the timer does not take effect. If this parameter is set to a value other than 0, the UE context cannot be released until the timer expires after the QCI-1 bearers are released. This parameter applies only to LTE FDD and LTE TDD. |  | Optim |  |  | No Update
5625 | Additional |  | eMTC Introduction | RrcConnStateTimer_EmtcRrcConnRelTimerOffset | RrcConnStateTimer | EmtcRrcConnRelTimerOffset | eMTC RRC Connection Release Timer Offset | 10000 | 10000 | 0~60000 | P2 | 0~60000 | Indicates the offset of the eMTC RRC connection release timer that takes effect relative to the value of the RrcConnRelTimer parameter in the RrcConnStateTimer MO. This parameter applies only to LTE FDD and LTE TDD. |  | Optim |  |  | No Update
5626 | Additional |  | None | RrcConnStateTimer_OverheatingIndProhibitTmr | RrcConnStateTimer | OverheatingIndProhibitTmr | Overheating Indication Prohibit Timer | S120(S120) | S120(120s) | S0(S0), S0DOT5(S0DOT5), S1(S1), S2(S2), S5(S5), S10(S10), S20(S20), S30(S30), S60(S60), S90(S90), S120(S120), S300(S300), S600(S600) | P2 | S0(S0), S0DOT5(S0DOT5), S1(S1), S2(S2), S5(S5), S10(S10), S20(S20), S30(S30), S60(S60), S90(S90), S120(S120), S300(S300), S600(S600) | Indicates the length of the timer in which UEs are not allowed to send UEAssistanceInformation messages containing the OverheatingAssistance-r14 IE, which indicates their overheating information. When the UE reports its overheating information, the timer starts. Before the timer expires, the UE cannot continue to report its overheating information. This parameter applies only to LTE FDD and LTE TDD. |  | Optim |  |  | No Update
5627 | Additional |  | RRC Connection Management | ENodeBConnStateTimer_S1MessageWaitingTimer | ENodeBConnStateTimer | S1MessageWaitingTimer | S1 Message Waiting Timer | 20 | 20 | 1~200 | P2 | 1~200 | Indicates the timer governing the period that the eNodeB waits for a response message from the MME when the UE is running non-QCI1 services. If the UE is running services with a QCI of 1, the S1MsgWaitingTimerQci1 parameter controls the period that the eNodeB waits for a response message from the MME. |  | Optim |  |  | No Update
5628 | Additional |  | RRC Connection Management | ENodeBConnStateTimer_X2MessageWaitingTimer | ENodeBConnStateTimer | X2MessageWaitingTimer | X2 Message Waiting Timer | 20 | 20 | 1~200 | P2 | 1~200 | Indicates the length of the timer governing the period in which the eNodeB waits for an X2 response message from a peer eNodeB when a UE is not performing any QCI-1 service. If the eNodeB performs an X2-based handover for a UE performing a QCI-1 service, the period is determined by the value of the X2MessageWaitingTimerQci1 parameter. |  | Optim |  |  | No Update
5629 | Additional |  | RRC Connection Management | ENodeBConnStateTimer_UuMessageWaitingTimer | ENodeBConnStateTimer | UuMessageWaitingTimer | UU Message Waiting Timer | 35 | 35 | 1~200 | P2 | 1~200 | Indicates the timer governing the period the eNodeB waits for a response message from a UE when the UE is running non-QCI1 services. If the timer expires, the eNodeB initiates a UE context release over the S1 interface. |  | Optim |  |  | No Update
5630 | Additional |  | Enhanced CS Fallback to CDMA2000 1xRTT | ENodeBConnStateTimer_Cdma1XrttHoUuPrepareTimer | ENodeBConnStateTimer | Cdma1XrttHoUuPrepareTimer | CDMA2000 1xRTT HO Uu Prepare Timer | 5000 | 5000 | 1~65535 | P2 | 1~65535 | Indicates the timer for the eNodeB to wait for a handover preparation completion message when a UE is being handed over to a CDMA2000 1xRTT cell. The eNodeB starts the timer after sending a Handover From EUTRA Preparation Request message to the UE and stops the timer after receiving a UL Handover Preparation Transfer message from the UE. This parameter applies only to LTE FDD and LTE TDD. |  | Optim |  |  | No Update
5631 | Additional |  | Enhanced CS Fallback to CDMA2000 1xRTT | ENodeBConnStateTimer_Cdma1XrttHoS1WaitingTimer | ENodeBConnStateTimer | Cdma1XrttHoS1WaitingTimer | CDMA2000 1xRTT HO S1 Waiting Timer | 5000 | 5000 | 1~65535 | P2 | 1~65535 | Indicates the timer for the eNodeB to wait for a Downlink S1 CDMA2000 Tunneling message when a UE being is handed over to a CDMA2000 1xRTT cell. The eNodeB starts the timer after sending an UPLINK S1 CDMA2000 TUNNELING message to the MME and stops the timer after receiving a Downlink S1 CDMA2000 Tunneling message containing CDMA2000 HO Status. This parameter applies only to LTE FDD and LTE TDD. |  | Optim |  |  | No Update
5632 | Additional |  | Enhanced CS Fallback to CDMA2000 1xRTT | ENodeBConnStateTimer_Cdma1XrttHoCompleteTimer | ENodeBConnStateTimer | Cdma1XrttHoCompleteTimer | CDMA2000 1xRTT HO Complete Timer | 10000 | 10000 | 1~65535 | P2 | 1~65535 | Indicates the timer for the eNodeB to release resources for a UE after the UE is handed over to a CDMA2000 1xRTT cell. The eNodeB starts the timer after sending a MobilityFromEUTRACommand message. This parameter applies only to LTE FDD and LTE TDD. |  | Optim |  |  | No Update
5633 | Additional |  | PS Inter-RAT Mobility between E-UTRAN and CDMA2000 | ENodeBConnStateTimer_CdmaHrpdHoCompleteTimer | ENodeBConnStateTimer | CdmaHrpdHoCompleteTimer | CDMA2000 HRPD HO Complete Timer | 8000 | 8000 | 1~65535 | P2 | 1~65535 | Indicates the timer for the eNodeB to release resources for a UE after the UE is handed over to a CDMA2000 HRPD cell. The eNodeB starts the timer after sending a MobilityFromEUTRACommand message. This parameter applies only to LTE FDD and LTE TDD. |  | Optim |  |  | No Update
5634 | Additional |  | PS Inter-RAT Mobility between E-UTRAN and CDMA2000 | ENodeBConnStateTimer_CdmaHrpdHoS1WaitingTimer | ENodeBConnStateTimer | CdmaHrpdHoS1WaitingTimer | CDMA2000 HRPD HO S1 Waiting Timer | 5000 | 5000 | 1~65535 | P2 | 1~65535 | Indicates the timer for the eNodeB to wait for a Downlink S1 CDMA2000 Tunneling message when a UE is being handed over to a CDMA2000 HRPD cell. The eNodeB starts the timer after sending an UPLINK S1 CDMA2000 TUNNELING message to the MME and stops the timer after receiving a Downlink S1 CDMA2000 Tunneling message containing CDMA2000 HO Status. This parameter applies only to LTE FDD and LTE TDD. |  | Optim |  |  | No Update
5635 | Additional |  | PS Inter-RAT Mobility between E-UTRAN and CDMA2000 | ENodeBConnStateTimer_CdmaHrpdHoUuPrepareTimer | ENodeBConnStateTimer | CdmaHrpdHoUuPrepareTimer | CDMA2000 HRPD HO Uu Prepare Timer | 5000 | 5000 | 1~65535 | P2 | 1~65535 | Indicates the timer for the eNodeB to wait for a handover preparation completion message when a UE is being handed over to a CDMA2000 HRPD cell. The eNodeB starts the timer after sending a Handover From EUTRA Preparation Request message to the UE and stops the timer after receiving a UL Handover Preparation Transfer message from the UE. This parameter applies only to LTE FDD and LTE TDD. |  | Optim |  |  | No Update
5636 | Additional |  | RRC Connection Management | ENodeBConnStateTimer_WaitRrcConnSetupCmpTimer | ENodeBConnStateTimer | WaitRrcConnSetupCmpTimer | RRCConnSetupCmp Waiting Timer | 15 | 15 | 3~15 | P2 | 3~15 | Indicates the timer for the eNodeB to wait for an RRC Connection Setup Complete message. |  | Optim |  |  | No Update
5637 | Additional |  | None | ENodeBConnStateTimer_SecCmpWaitingTimer | ENodeBConnStateTimer | SecCmpWaitingTimer | SecurityModeComplete Waiting Timer | 35 | 35 | 1~200 | P2 | 1~200 | Indicates the length of the timer governing the period in which the eNodeB waits for a Security Mode Complete message from a UE. If the UuMsgSimulSendSwitch parameter in the GlobalProcSwitch MO is set to ON and the UeCapbEnquirySecurityEnhSwitch option of the ProtocolMsgOptSwitch parameter in this MO is deselected, the SecCmpWaitingTimer parameter does not take effect and the UuMessageWaitingTimer parameter is used instead. |  | Optim |  |  | No Update
5638 | Additional |  | None | ENodeBConnStateTimer_UpUeCapInfoWaitingTimer | ENodeBConnStateTimer | UpUeCapInfoWaitingTimer | UE Capability Info Message Waiting Timer | 35 | 35 | 1~200 | P2 | 1~200 | Indicates the length of the timer governing the period in which the eNodeB waits for a UE Capability Information message from a UE. For details about this message, see 3GPP TS 36.331. |  | Optim |  |  | No Update
5639 | Additional |  | None | ENodeBConnStateTimer_FirstForwardPacketTimer | ENodeBConnStateTimer | FirstForwardPacketTimer | First Forward Packet Timer | 50 | 50 | 0~1000 | P2 | 0~1000 | Indicates the timer for the eNodeB to wait for the first forwarded packet. This parameter applies only to LTE FDD and LTE TDD. |  | Optim |  |  | No Update
5640 | Additional |  | None | ENodeBConnStateTimer_EndMarkerTimer | ENodeBConnStateTimer | EndMarkerTimer | End Marker Timer | 35 | 35 | 0~1000 | P2 | 0~1000 | Indicates the timer for the eNodeB to wait for the endmarker packet. This parameter applies only to LTE FDD and LTE TDD. |  | Optim |  |  | No Update
5641 | Additional |  | RRC Connection Management Support of VoLTE | ENodeBConnStateTimer_S1MsgWaitingTimerQci1 | ENodeBConnStateTimer | S1MsgWaitingTimerQci1 | S1 Message Waiting Timer for Qci1 | 20 | 20 | 1~200 | P2 | 1~200 | Indicates the timer governing the period that the eNodeB waits for a response message from the MME when the UE is running services with the QCI of 1. If the timer expires, the eNodeB initiates a UE context release over the S1 interface. This parameter applies only to LTE FDD and LTE TDD. |  | Optim |  |  | No Update
5642 | Additional |  | PCI Collision Detection and Self-Optimization Support of VoLTE | ENodeBConnStateTimer_X2MessageWaitingTimerQci1 | ENodeBConnStateTimer | X2MessageWaitingTimerQci1 | X2 Message Waiting Timer for Qci1 | 20 | 20 | 1~200 | P2 | 1~200 | Indicates the length of the timer governing the period in which the eNodeB waits for an X2 response message from a peer eNodeB when a UE is performing a QCI-1 service. If this timer expires, the eNodeB processes in the same way as it processes when the timer specified by the X2MessageWaitingTimer parameter expires. This parameter applies only to LTE FDD and LTE TDD. |  | Optim |  |  | No Update
5643 | Additional |  | RRC Connection Management Support of VoLTE | ENodeBConnStateTimer_UuMessageWaitingTimerQci1 | ENodeBConnStateTimer | UuMessageWaitingTimerQci1 | UU Message Waiting Timer for Qci1 | 35 | 35 | 1~200 | P2 | 1~200 | Indicates the timer governing the period the eNodeB waits for a response message from a UE when the UE is running services with the QCI of 1. If the timer expires, the eNodeB initiates a UE context release over the S1 interface. This parameter applies only to LTE FDD and LTE TDD. |  | Optim |  |  | No Update
5644 | Additional |  | RRC Connection Management | ENodeBConnStateTimer_RrcReestActivityThld | ENodeBConnStateTimer | RrcReestActivityThld | RRC Reestablishment Activity Threshold | 0 | 0 | 0~10 | P2 | 0~10 | Indicates the switch that controls the measurement optimization of service drops for UEs in the active state and the threshold based on which the eNodeB determines whether RRC connection reestablishments are for UEs in the active state. When this parameter is used as the switch: If this parameter is set to a value other than 0, the measurement optimization is enabled, and the eNodeB collects statistics on services drops for UEs in the active state at the PDCP layer. If this parameter is set to 0, the measurement optimization is disabled, and the eNodeB collects statistics on service drops for UEs in the active state at the MAC layer. You are advised to set this parameter to a value other than 0 only in network swapping scenarios. When this parameter is used as the threshold: If this parameter is set to a value other than 0, the eNodeB consistently monitors how long a UE consecutively does not transmit or receive data. If the duration is shorter than the threshold, the eNodeB determines that an RRC connection reestablishment for the UE is an RRC connection reestablishment for a UE in the active state. If this parameter is set to 0, the eNodeB does not determine the UE active state for performance counter measurements related to RRC connection reestablishment. This parameter applies only to LTE FDD. |  | Optim |  |  | No Update
5645 | Additional |  | LoCation Services (LCS) | ENodeBConnStateTimer_EcidWaitingTimer | ENodeBConnStateTimer | EcidWaitingTimer | E-CID Waiting Timer | 6000 | 6000 | 500~60000 | P2 | 500~60000 | Indicates the length of the timer that controls how the eNodeB responds to an E-CID-based positioning request message after receiving the message from the E-SMLC. Before the timer expires, if the eNodeB has already collected all E-CID measurement results, the eNodeB immediately responds to the request. If the timer expires, the eNodeB sends all measurement results that are already collected to the E-SMLC, or responds to the E-SMLC with a failure if the eNodeB does not collect any measurement result. This parameter applies only to LTE FDD and LTE TDD. |  | Optim |  |  | No Update
5646 | Additional |  | NSA Networking based on EPC(LTE FDD) NSA Networking based on EPC(LTE TDD) | ENodeBConnStateTimer_NsaDcX2MessageWaitingTimer | ENodeBConnStateTimer | NsaDcX2MessageWaitingTimer | NSA DC X2 Message Waiting Timer | 5 | 5 | 1~200 | P2 | 1~200 | Indicates the timer governing the period in which the eNodeB waits for an X2 response message from a peer gNodeB. This parameter applies only to LTE FDD and LTE TDD. |  | Optim |  |  | No Update
5647 | Additional |  | None | ENodeBConnStateTimer_ErabModIndRetransTimer | ENodeBConnStateTimer | ErabModIndRetransTimer | E-RAB Modification Indication Retrans Timer | 0 | 0 | 0~20 | P2 | 0~20 | Indicates the length of the timer for the eNodeB to retransmit the E-RAB Modification Indication message. If this parameter is set to 0, the eNodeB retransmits the E-RAB Modification Indication message at an interval of 5s within the period specified by the S1MessageWaitingTimer parameter. If this parameter is set to a value other than 0, the eNodeB always retransmits the E-RAB Modification Indication message for three times based on the value of this parameter. This parameter applies only to LTE FDD and LTE TDD. |  | Optim |  |  | No Update
5648 | Additional |  | RObust Header Compression (ROHC) Turbo Start Video | PdcpRohcPara_Profiles | PdcpRohcPara | Profiles | Compression profiles | Profile0x0001:On, Profile0x0002:On, Profile0x0003:On, Profile0x0004:On, Profile0x0006:Off | Profile0x0001:On, Profile0x0002:On, Profile0x0003:On, Profile0x0004:On, Profile0x0006:On | Profile0x0001(Profile0x0001), Profile0x0002(Profile0x0002), Profile0x0003(Profile0x0003), Profile0x0004(Profile0x0004), Profile0x0006(Profile0x0006) | P2 | Profile0x0001(Profile0x0001), Profile0x0002(Profile0x0002), Profile0x0003(Profile0x0003), Profile0x0004(Profile0x0004), Profile0x0006(Profile0x0006) | Indicates the compression profiles supported by the eNodeB. Under the ROHC framework, header compression algorithms vary with protocols. Profiles define the header compression protocols (such as RTP/UDP/IP or TCP/IP), which are under the same ROHC framework, for specific types of packet streams. Each profile has a unique identifier. As defined by LTE specifications, the eNodeB supports the following profiles: Profile 0x0001 (usage: RTP/UDP/IP; reference: RFC 3095 and RFC 4815), Profile 0x0002 (usage: UDP/IP; reference: RFC 3095 and RFC 4815), Profile 0x0003 (usage: ESP/IP; reference: RFC 3095 and RFC 4815), Profile 0x0004 (usage: IP; reference: RFC 3843 and RFC 4815), and Profile 0x0006 (usage: TCP/IP; reference: RFC 6846). |  | As Design |  |  | No Update
5649 | Additional |  | Turbo Start Video | PdcpRohcPara_RohcTcpSinrTriggerThld | PdcpRohcPara | RohcTcpSinrTriggerThld | ROHC TCP SINR Trigger Threshold | 0 | 0 | -5~10 | P2 | -5~10 | Indicates the SINR threshold for triggering ROHC TCP. This parameter controls the activation scope of ROHC TCP. When ROHC TCP is enabled and a UE supports ROHC TCP, the eNodeB delivers the RRC connection reconfiguration message to the UE to activate ROHC TCP if the uplink SINR of the UE periodically measured by the eNodeB reaches the threshold. In this case, the UE enters the ROHC TCP state and performs ROHC TCP compression on uplink TCP/IP packet headers. This parameter applies only to LTE FDD and LTE TDD. |  | As Design |  |  | No Update
5650 | Additional |  | Encryption: AES Encryption: SNOW 3G Encryption: ZUC Security Mechanism | ENodeBCipherCap_PrimaryCipherAlgo | ENodeBCipherCap | PrimaryCipherAlgo | Primary cipher algorithm | AES(AES Algorithm) | AES(AES Algorithm) | NULL(NULL Algorithm), Snow3G(SNOW 3G Algorithm), AES(AES Algorithm), ZUC(ZUC Algorithm), NOT_CFG(NOT_CFG) | P2 | NULL(NULL Algorithm), Snow3G(SNOW 3G Algorithm), AES(AES Algorithm), ZUC(ZUC Algorithm), NOT_CFG(NOT_CFG) | Indicates the highest-priority ciphering algorithm for the eNodeB. If this parameter is set to NULL, ciphering is not used. If this parameter is set to NOT_CFG, the eNodeB skips the algorithm of this priority when selecting the ciphering algorithm. |  | As Design |  |  | No Update
5651 | Additional |  | Encryption: AES Encryption: SNOW 3G Encryption: ZUC Security Mechanism | ENodeBCipherCap_SecondCipherAlgo | ENodeBCipherCap | SecondCipherAlgo | Second cipher algorithm | Snow3G(SNOW 3G Algorithm) | Snow3G(SNOW 3G Algorithm) | NULL(NULL Algorithm), Snow3G(SNOW 3G Algorithm), AES(AES Algorithm), ZUC(ZUC Algorithm), NOT_CFG(NOT_CFG) | P2 | NULL(NULL Algorithm), Snow3G(SNOW 3G Algorithm), AES(AES Algorithm), ZUC(ZUC Algorithm), NOT_CFG(NOT_CFG) | Indicates the second-priority ciphering algorithm for the eNodeB. If this parameter is set to NULL, ciphering is not used. If this parameter is set to NOT_CFG, the eNodeB skips the algorithm of this priority when selecting the ciphering algorithm. |  | As Design |  |  | No Update
5652 | Additional |  | Encryption: AES Encryption: SNOW 3G Encryption: ZUC Security Mechanism | ENodeBCipherCap_ThirdCipherAlgo | ENodeBCipherCap | ThirdCipherAlgo | Third cipher algorithm | ZUC(ZUC Algorithm) | ZUC(ZUC Algorithm) | NULL(NULL Algorithm), Snow3G(SNOW 3G Algorithm), AES(AES Algorithm), ZUC(ZUC Algorithm), NOT_CFG(NOT_CFG) | P2 | NULL(NULL Algorithm), Snow3G(SNOW 3G Algorithm), AES(AES Algorithm), ZUC(ZUC Algorithm), NOT_CFG(NOT_CFG) | Indicates the third-priority ciphering algorithm for the eNodeB. If this parameter is set to NULL, ciphering is not used. If this parameter is set to NOT_CFG, the eNodeB skips the algorithm of this priority when selecting the ciphering algorithm. |  | As Design |  |  | No Update
5653 | Additional |  | Encryption: AES Encryption: SNOW 3G Encryption: ZUC Security Mechanism | ENodeBCipherCap_FourthCipherAlgo | ENodeBCipherCap | FourthCipherAlgo | Fourth cipher algorithm | NOT_CFG(NOT_CFG) | NOT_CFG(NOT_CFG) | NULL(NULL Algorithm), Snow3G(SNOW 3G Algorithm), AES(AES Algorithm), ZUC(ZUC Algorithm), NOT_CFG(NOT_CFG) | P2 | NULL(NULL Algorithm), Snow3G(SNOW 3G Algorithm), AES(AES Algorithm), ZUC(ZUC Algorithm), NOT_CFG(NOT_CFG) | Indicates the fourth-priority ciphering algorithm for the eNodeB. If this parameter is set to NULL, ciphering is not used. If this parameter is set to NOT_CFG, the eNodeB skips the algorithm of this priority when selecting the ciphering algorithm. |  | As Design |  |  | No Update
5654 | Additional |  | Integrity Protection Security Mechanism | ENodeBIntegrityCap_PrimaryIntegrityAlgo | ENodeBIntegrityCap | PrimaryIntegrityAlgo | Primary integrity algorithm | AES(AES Algorithm) | AES(AES Algorithm) | Snow3G(SNOW 3G Algorithm), AES(AES Algorithm), ZUC(ZUC Algorithm), NOT_CFG(NOT_CFG) | P2 | Snow3G(SNOW 3G Algorithm), AES(AES Algorithm), ZUC(ZUC Algorithm), NOT_CFG(NOT_CFG) | Indicates the highest-priority integrity protection algorithm supported by the eNodeB. If this parameter is set to NOT_CFG, the eNodeB skips the algorithm of this priority when selecting the integrity protection algorithm. |  | As Design |  |  | No Update
5655 | Additional |  | Integrity Protection Security Mechanism | ENodeBIntegrityCap_SecondIntegrityAlgo | ENodeBIntegrityCap | SecondIntegrityAlgo | Second integrity algorithm | Snow3G(SNOW 3G Algorithm) | Snow3G(SNOW 3G Algorithm) | Snow3G(SNOW 3G Algorithm), AES(AES Algorithm), ZUC(ZUC Algorithm), NOT_CFG(NOT_CFG) | P2 | Snow3G(SNOW 3G Algorithm), AES(AES Algorithm), ZUC(ZUC Algorithm), NOT_CFG(NOT_CFG) | Indicates the second-priority integrity protection algorithm supported by the eNodeB. If this parameter is set to NOT_CFG, the eNodeB skips the algorithm of this priority when selecting the integrity protection algorithm. |  | As Design |  |  | No Update
5656 | Additional |  | Integrity Protection Security Mechanism | ENodeBIntegrityCap_ThirdIntegrityAlgo | ENodeBIntegrityCap | ThirdIntegrityAlgo | Third integrity algorithm | ZUC(ZUC Algorithm) | ZUC(ZUC Algorithm) | Snow3G(SNOW 3G Algorithm), AES(AES Algorithm), ZUC(ZUC Algorithm), NOT_CFG(NOT_CFG) | P2 | Snow3G(SNOW 3G Algorithm), AES(AES Algorithm), ZUC(ZUC Algorithm), NOT_CFG(NOT_CFG) | Indicates the third-priority integrity protection algorithm supported by the eNodeB. If this parameter is set to NOT_CFG, the eNodeB skips the algorithm of this priority when selecting the integrity protection algorithm. |  | As Design |  |  | No Update
5657 | Additional |  | Integrity Protection Security Mechanism | ENodeBIntegrityCap_NullAlgo | ENodeBIntegrityCap | NullAlgo | NULL Algorithm config switch | EnableToEia0Eea0CapbOnlyUe(NULLAlgo To Eia0Eea0CapbOnlyUe) | EnableToEia0Eea0CapbOnlyUe(NULLAlgo To Eia0Eea0CapbOnlyUe) | Disable(Disable NULL Algorithm), Enable(Enable NULL Algorithm), EnableToEia0Eea0CapbOnlyUe(NULLAlgo To Eia0Eea0CapbOnlyUe) | P2 | Disable(Disable NULL Algorithm), Enable(Enable NULL Algorithm), EnableToEia0Eea0CapbOnlyUe(NULLAlgo To Eia0Eea0CapbOnlyUe) | Indicates whether the eNodeB can use the null algorithm for integrity protection. If this parameter is set to Disable, UE access using the null algorithm is prohibited. If this parameter is set to Enable, UE access using the null algorithm is supported. If this parameter is set to EnableToEia0Eea0CapbOnlyUe, access of UEs with security capabilities including only EIA0 and EEA0 is allowed regardless of whether there is a parameter set to NULL in the ENodeBCipherCap MO. |  | As Design |  |  | No Update
5658 | Additional |  | Integrity Protection | CounterCheckPara_CounterCheckTimer | CounterCheckPara | CounterCheckTimer | Counter check timer | 0 | 0 | 0,10~600 | P2 | 0,10~600 | Indicates the length of the counter check timer. When the timer expires, a counter check procedure is initiated. After the procedure is complete, the timer is restarted. A length of 0 indicates that the timer is invalid. In this case, the eNodeB cannot initiate periodic counter check procedures. This parameter applies only to LTE FDD and LTE TDD. |  | As Design |  |  | No Update
5659 | Additional |  | Integrity Protection | CounterCheckPara_CounterCheckCountNum | CounterCheckPara | CounterCheckCountNum | Counter check count number | 0 | 0 | 0,128~4294967295 | P2 | 0,128~4294967295 | Indicates the COUNT value for initiating counter check procedures. When the COUNT value (used at the PDCP layer) of any DRB for a UE is a multiple of the value of this parameter, the eNodeB initiates a counter check procedure. The value 0 indicates that the eNodeB does not initiate a counter check procedure based on the COUNT value. This parameter applies only to LTE FDD and LTE TDD. |  | As Design |  |  | No Update
5660 | Additional |  | Integrity Protection | CounterCheckPara_CounterCheckUserRelSwitch | CounterCheckPara | CounterCheckUserRelSwitch | Counter check user Release switch | OFF(Off) | OFF(Off) | OFF(Off), ON(On) | P2 | OFF(Off), ON(On) | Indicates whether to release a corresponding service when the counter check detects an exception. This parameter applies only to LTE FDD and LTE TDD. |  | As Design |  |  | No Update
5661 | Additional |  | None | EnodebCounterParaGrp_VolteCounterAlgoSwitch | EnodebCounterParaGrp | VolteCounterAlgoSwitch | VoLTE Counter Algorithm Switch | VOLTE_LINK_ABN_DETECTION_SW:Off | VOLTE_LINK_ABN_DETECTION_SW: Off | VOLTE_LINK_ABN_DETECTION_SW(VOLTE_LINK_ABN_DETECTION_SW) | P2 | VOLTE_LINK_ABN_DETECTION_SW(VOLTE_LINK_ABN_DETECTION_SW) | Indicates whether to enable algorithms related to VoLTE counters. This parameter provides the following option: VOLTE_LINK_ABN_DETECTION_SW: If this option is selected, the eNodeB performs link abnormality detection for VoLTE UEs and counts the E-RAB releases due to link abnormality as abnormal E-RAB releases in E-RAB-related counter measurements. If this option is deselected, the eNodeB does not perform link abnormality detection for VoLTE UEs. This option applies only to LTE FDD and LTE TDD. |  | As Design |  |  | No Update
5662 | Additional |  | None | EnodebCounterParaGrp_EnodebCounterAlgoSwitch | EnodebCounterParaGrp | EnodebCounterAlgoSwitch | eNodeB Counter Algorithm Switch | MME_ABN_REL_SAME_TMSI_CHECK_SW:Off, LTE_RSRP_CALCULATION_OFFSET_SW:Off, SCG_REL_MEAS_OPT_SW:Off, COUNTER_PROC_ALIGN_SW:Off, UL_IF_INVALID_IN_CARROFF_SW:Off | MME_ABN_REL_SAME_TMSI_CHECK_SW:Off LTE_RSRP_CALCULATION_OFFSET_SW:Off SCG_REL_MEAS_OPT_SW:Off COUNTER_PROC_ALIGN_SW:Off UL_IF_INVALID_IN_CARROFF_SW:On | MME_ABN_REL_SAME_TMSI_CHECK_SW(MME_ABN_REL_SAME_TMSI_CHECK_SW), LTE_RSRP_CALCULATION_OFFSET_SW(LTE_RSRP_CALCULATION_OFFSET_SW), SCG_REL_MEAS_OPT_SW(SCG_REL_MEAS_OPT_SW), COUNTER_PROC_ALIGN_SW(COUNTER_PROC_ALIGN_SW), UL_IF_INVALID_IN_CARROFF_SW(UL_IF_INVALID_IN_CARROFF_SW) | P2 | MME_ABN_REL_SAME_TMSI_CHECK_SW(MME_ABN_REL_SAME_TMSI_CHECK_SW), LTE_RSRP_CALCULATION_OFFSET_SW(LTE_RSRP_CALCULATION_OFFSET_SW), SCG_REL_MEAS_OPT_SW(SCG_REL_MEAS_OPT_SW), COUNTER_PROC_ALIGN_SW(COUNTER_PROC_ALIGN_SW), UL_IF_INVALID_IN_CARROFF_SW(UL_IF_INVALID_IN_CARROFF_SW) | Indicates whether to enable algorithms related to eNodeB-level counters. This parameter provides the following options: MME_ABN_REL_SAME_TMSI_CHECK_SW: If this option is selected, the eNodeB checks accesses of other calls with the same TMSI in MME-triggered abnormal release scenarios. In MME-triggered abnormal release scenarios, if the eNodeB determines that the abnormal release is caused by the access of another call with the same TMSI, the eNodeB does not count this service drop. If this option is deselected, the eNodeB does not check the accesses of other calls with the same TMSI in MME-triggered abnormal release scenarios. This option applies only to LTE FDD and LTE TDD. LTE_RSRP_CALCULATION_OFFSET_SW: If this option is deselected, UE-reported RSRP values are reduced by 140 before the RSRP segment statistics. If this option is selected, UE-reported RSRP values are reduced by 141 before the RSRP segment statistics. The setting of this option affects the measurement of downlink RSRP distribution of a cell. This option applies only to LTE FDD and LTE TDD. SCG_REL_MEAS_OPT_SW: Indicates whether the eNodeB counts an SCG release as a normal release when it releases the SCG after receiving an SCGFailureInformationNR message in which the value of the "failureType-r15" IE is t310-Expiry and the values of the first "ARFCN-ValueNR-r15" IE and the first "pci-r15" IE in the "measResultFreqListNR" IE are both 0. If this option is selected, the eNodeB counts the SCG release as a normal release. If this option is deselected, the eNodeB counts the SCG release as an abnormal release. For details about the message and IEs involved, see 3GPP TS 36.331 V15.7.0. This option applies only to LTE FDD and LTE TDD. COUNTER_PROC_ALIGN_SW: Indicates whether to align counter measurements in different processes. Counter measurements for service statistics in different processes are time aligned during the 5-minute internal period for the deactivated measurement object only if this option is selected. UL_IF_INVALID_IN_CARROFF_SW: Indicates whether to report invalid uplink interference counter values for shutdown carriers. If this option is selected, invalid uplink interference counter values are reported for shutdown carriers. If this option is deselected, measured uplink interference counter values are reported for shutdown carriers. |  | As Design |  |  | No Update
5663 | Additional |  | None | EnodebCounterParaGrp_PmObjActBasedOnCfgObj | EnodebCounterParaGrp | PmObjActBasedOnCfgObj | PM Object Activation Based On CFG Object | MR_CELL_OPERATOR_PFM:Off, MR_CELL_OPERATOR_EXTEND_PFM:On, MR_CELL_SECTOR_EQP_PFM:Off, MR_CELL_SECTOR_EQP_GRP_PFM:Off | MR_CELL_OPERATOR_PFM:Off MR_CELL_OPERATOR_EXTEND_PFM:On MR_CELL_SECTOR_EQP_PFM:Off MR_CELL_SECTOR_EQP_GRP_PFM:Off | MR_CELL_OPERATOR_PFM(MR_CELL_OPERATOR_PFM), MR_CELL_OPERATOR_EXTEND_PFM(MR_CELL_OPERATOR_EXTEND_PFM), MR_CELL_SECTOR_EQP_PFM(MR_CELL_SECTOR_EQP_PFM), MR_CELL_SECTOR_EQP_GRP_PFM(MR_CELL_SECTOR_EQP_GRP_PFM) | P2 | MR_CELL_OPERATOR_PFM(MR_CELL_OPERATOR_PFM), MR_CELL_OPERATOR_EXTEND_PFM(MR_CELL_OPERATOR_EXTEND_PFM), MR_CELL_SECTOR_EQP_PFM(MR_CELL_SECTOR_EQP_PFM), MR_CELL_SECTOR_EQP_GRP_PFM(MR_CELL_SECTOR_EQP_GRP_PFM) | Indicates the performance measurement objects for which the function of activating performance measurement objects based on configuration objects takes effect. By default, these performance measurement objects are activated based on the cell status. This parameter provides the following options: MR_CELL_OPERATOR_PFM: If this option is selected, this function is enabled for operator-specific performance measurement. If this option is deselected, this function is disabled for such measurement. This option applies only to FDD and TDD. MR_CELL_OPERATOR_EXTEND_PFM: If this option is selected, this function is enabled for operator-specific extended performance measurement. If this option is deselected, this function is disabled for such measurement. This option applies only to FDD and TDD. MR_CELL_SECTOR_EQP_PFM: If this option is selected, this function is enabled for performance measurement based on cell sector equipment. If this option is deselected, this function is disabled for such measurement. This option applies only to FDD and TDD. MR_CELL_SECTOR_EQP_GRP_PFM: If this option is selected, this function is enabled for performance measurement based on cell sector equipment group. If this option is deselected, this function is disabled for such measurement. This option applies only to FDD and TDD. |  | As Design |  |  | No Update
5664 | Additional |  | None | NsaNrLteAsGrpMapping_LteAsGroupId | NsaNrLteAsGrpMapping | LteAsGroupId | LTE AS Group ID | 255 | None | 0~11,255 | P2 | 0~11,255 | Indicates the ID of an LTE acceleration service guarantee group in the mapping between NR and LTE acceleration service guarantee groups in NSA networking. This parameter and NsaNrLteAsGrpMapping.NrAsGroupId form a mapping relationship. If this parameter is set to 255, this parameter is invalid. This parameter applies only to FDD and TDD. |  | As Design |  |  | No Update
5665 | Additional |  | None | NsaNrLteAsGrpMapping_SpeedTurboParamGrpIndex | NsaNrLteAsGrpMapping | SpeedTurboParamGrpIndex | Speed Turbo Parameter Group Index | 0 | None | 0~3 | P2 | 0~3 | Indicates the index of the speed turbo parameter group for the mapping between NR and LTE acceleration service guarantee groups. It is used with the NsaNrLteAsGrpMapping.LteAsGroupId parameter to configure the mapping. This parameter takes effect only when the UE_GUARANTEE_OPT_SW option of the ServiceIdentifyPara.AccelerationServiceAlgoSw parameter is selected. This parameter applies only to FDD and TDD. |  | As Design |  |  | No Update
5666 | Additional |  | Automatic Neighbour Relation (ANR) | ANRMeasureParam_A3TimeToTrigForANR | ANRMeasureParam | A3TimeToTrigForANR | Intrafreq Measure Time to Trigger for ANR | 256ms(256ms) | 256ms(256ms) | 0ms(0ms), 40ms(40ms), 64ms(64ms), 80ms(80ms), 100ms(100ms), 128ms(128ms), 160ms(160ms), 256ms(256ms), 320ms(320ms), 480ms(480ms), 512ms(512ms), 640ms(640ms), 1024ms(1024ms), 1280ms(1280ms), 2560ms(2560ms), 5120ms(5120ms) | P2 | 0ms(0ms), 40ms(40ms), 64ms(64ms), 80ms(80ms), 100ms(100ms), 128ms(128ms), 160ms(160ms), 256ms(256ms), 320ms(320ms), 480ms(480ms), 512ms(512ms), 640ms(640ms), 1024ms(1024ms), 1280ms(1280ms), 2560ms(2560ms), 5120ms(5120ms) | Indicates the time-to-trigger for the ANR-based intra-frequency measurement event A3. When a UE detects that the signal quality in the serving cell and that in at least one intra-frequency neighboring cell meets the entering condition, it does not immediately send an ANR-based measurement report to the eNodeB. Instead, the UE sends a report only when the signal quality meets the entering condition throughout the time-to-trigger. This parameter helps decrease the number of occasionally triggered event reports and invalid decisions on triggering intra-frequency ANR. This parameter must be set to a value less than or equal to the time-to-trigger for the intra-frequency handover event. This parameter applies only to LTE TDD. |  | As Design |  |  | No Update
5667 | Additional |  | Automatic Neighbour Relation (ANR) | ANRMeasureParam_A3HystForANR | ANRMeasureParam | A3HystForANR | Intrafreq Hysteresis for ANR | 2 | 2 | 0~30 | P2 | 0~30 | Indicates the hysteresis for the ANR-based intra-frequency measurement event. This parameter is used to decrease the number of invalid decisions on triggering intra-frequency ANR due to radio signal fluctuations. This parameter must be set to a value less than or equal to the hysteresis for intra-frequency handovers. This parameter applies only to LTE TDD. |  | As Design |  |  | No Update
5668 | Additional |  | Automatic Neighbour Relation (ANR) | ANRMeasureParam_A3OffsetForANR | ANRMeasureParam | A3OffsetForANR | Intrafreq Measure Offset for ANR | 0 | 0 | -30~30 | P2 | -30~30 | Indicates the offset for the signal quality in a neighboring cell relative to that in the serving cell in the ANR-based intra-frequency measurement. A large value indicates that a neighboring cell must have a noticeably better quality than the serving cell before ANR measurement reports can be sent. This parameter must be set to a value less than or equal to the offset for intra-frequency handovers. This parameter applies only to LTE TDD. |  | As Design |  |  | No Update
5669 | Additional |  | Automatic Neighbour Relation (ANR) | ANRMeasureParam_A4TimeToTrigForANR | ANRMeasureParam | A4TimeToTrigForANR | Interfreq Measure Time to Trigger for ANR | 512ms(512ms) | 512ms(512ms) | 0ms(0ms), 40ms(40ms), 64ms(64ms), 80ms(80ms), 100ms(100ms), 128ms(128ms), 160ms(160ms), 256ms(256ms), 320ms(320ms), 480ms(480ms), 512ms(512ms), 640ms(640ms), 1024ms(1024ms), 1280ms(1280ms), 2560ms(2560ms), 5120ms(5120ms) | P2 | 0ms(0ms), 40ms(40ms), 64ms(64ms), 80ms(80ms), 100ms(100ms), 128ms(128ms), 160ms(160ms), 256ms(256ms), 320ms(320ms), 480ms(480ms), 512ms(512ms), 640ms(640ms), 1024ms(1024ms), 1280ms(1280ms), 2560ms(2560ms), 5120ms(5120ms) | Indicates the time-to-trigger for the ANR-based inter-frequency measurement event. When a UE detects that the signal quality in the serving cell and that in at least one inter-frequency neighboring cell meets the entering condition, it does not immediately send an ANR-based measurement report to the eNodeB. Instead, the UE sends a report only when the signal quality meets the entering condition throughout the time-to-trigger. This parameter helps decrease the number of occasionally triggered event reporting and the number of invalid decisions on triggering inter-frequency ANR. This parameter must be set to a value less than or equal to the time-to-trigger for the inter-frequency handover event. This parameter applies only to LTE TDD. |  | As Design |  |  | No Update
5670 | Additional |  | Automatic Neighbour Relation (ANR) | ANRMeasureParam_A4HystForANR | ANRMeasureParam | A4HystForANR | Interfreq Hysteresis for ANR | 2 | 2 | 0~30 | P2 | 0~30 | Indicates the hysteresis for the ANR-based inter-frequency measurement event. This parameter is used to decrease the number of invalid decisions on triggering inter-frequency ANR due to radio signal fluctuations. This parameter must be set to a value smaller less than or equal to the InterFreqHoA4Hyst parameter. This parameter applies only to LTE TDD. |  | As Design |  |  | No Update
5671 | Additional |  | Automatic Neighbour Relation (ANR) | ANRMeasureParam_A4ThdRsrpForANR | ANRMeasureParam | A4ThdRsrpForANR | Interfreq RSRP Threshold for ANR | -106 | -106 | -141~-43 | P2 | -141~-43 | Indicates the RSRP threshold for triggering the ANR-based inter-frequency measurement event. When the measured RSRP value exceeds this threshold, an ANR-based inter-frequency measurement report is sent. This parameter must be set to a value less than or equal to the RSRP threshold for coverage-based inter-frequency handovers. This parameter applies only to LTE TDD. |  | As Design |  |  | No Update
5672 | Additional |  | None | eNodeBUSParaCfg_UsStrategy | eNodeBUSParaCfg | UsStrategy | US Ue Strategy Select | UsBasedSpecificSPID:Off, UsBasedSpecificIPAdd:Off, UsBasedSpecificTraceID:Off, UsBasedIMEISV:Off, UsBasedSpecificSpidIpAddress:Off | UsBasedSpecificSPID | UsBasedSpecificSPID(UsBasedSpecificSPID), UsBasedSpecificIPAdd(UsBasedSpecificIPAdd), UsBasedSpecificTraceID(UsBasedSpecificTraceID), UsBasedIMEISV(UsBasedIMEISV), UsBasedSpecificSpidIpAddress(UsBasedSpecificSpidIpAddress) | P2 | UsBasedSpecificSPID(UsBasedSpecificSPID), UsBasedSpecificIPAdd(UsBasedSpecificIPAdd), UsBasedSpecificTraceID(UsBasedSpecificTraceID), UsBasedIMEISV(UsBasedIMEISV), UsBasedSpecificSpidIpAddress(UsBasedSpecificSpidIpAddress) | Indicates the policy based on which the eNodeB identifies UEs running unlimited services. If the UsBasedSpecificSPID option is selected, the eNodeB identifies UEs running unlimited services based on the SPIDs specified by the operator using the UsUeSpid parameter in the UsUeSpidConfig MO. This option applies only to LTE FDD and LTE TDD. If the UsBasedSpecificIPAdd option is selected, the eNodeB identifies UEs running unlimited services based on the IP address of the server dedicated to UEs running unlimited services. Operators need to set the parameters in the ServerConfig MO for this server. This option applies only to LTE FDD and LTE TDD. If the UsBasedSpecificTraceID option is selected, the eNodeB identifies that UEs are running unlimited services if an end-to-end tracing task with a dedicated trace ID starts for the UEs. If the UsBasedIMEISV option is selected, the eNodeB identifies UEs running unlimited services based on the IMEISVs. Operators need to configure parameters related to the IMEISV information for UEs running unlimited services. This option applies only to LTE TDD. If the UsBasedSpecificSpidIpAddress option is selected, the eNodeB identifies UEs running unlimited services based on both the SPIDs and server IP address. Operators need to specify the SPIDs and server IP address of UEs running unlimited services. This option applies only to LTE FDD and LTE TDD. |  | As Design |  |  | No Update
5673 | Additional |  | None | eNodeBUSParaCfg_UsUeInactiveTimer | eNodeBUSParaCfg | UsUeInactiveTimer | US Ue Inactive Timer | 30 | 30 | 0~3600 | P2 | 0~3600 | Indicates the length of the UE inactivity timer for UEs. If the eNodeB detects that such a UE has neither received nor sent data for a duration exceeding the value of this parameter, the eNodeB releases the RRC connection for the UE. If this parameter is set to 0, the UE inactivity timer is not used. If the parameter setting is changed, the change applies to UEs that newly access the network. |  | As Design |  |  | No Update
5674 | Additional |  | None | eNodeBUSParaCfg_IPDetectInterval | eNodeBUSParaCfg | IPDetectInterval | US IP Detect Interval | 70 | 70 | 0~3600 | P2 | 0~3600 | Indicates the packet interval at which the eNodeB parses the IP headers of the downlink packets for UEs running unlimited services. This parameter applies only to LTE FDD and LTE TDD. |  | As Design |  |  | No Update
5675 | Additional |  | None | eNodeBUSParaCfg_UsUeDlPriorityFactor | eNodeBUSParaCfg | UsUeDlPriorityFactor | US Downlink scheduling priority factor | 20 | 20 | 1~1000 | P2 | 1~1000 | Indicates the weight factor used to calculate DL scheduling priorities for UEs running unlimited services. This parameter is used to provide preferential guarantee for UEs running unlimited services. If the parameter is set to a value in the range of 1 to 999, the priority is calculated using the specified weight factor. If this parameter is set to 1000, UEs running unlimited services have the highest priority. This parameter applies only to LTE FDD and LTE TDD. |  | As Design |  |  | No Update
5676 | Additional |  | None | eNodeBUSParaCfg_UsLPktUlschPriFactor | eNodeBUSParaCfg | UsLPktUlschPriFactor | US Large Packet UlSch Priority Factor | 20 | 20 | 1~1000 | P2 | 1~1000 | Indicates the weight factor used to calculate the connection priorities during UL scheduling for large-packet services of UEs running unlimited services. If the parameter is set to a value in the range of 1 to 999, the priority is calculated using the specified weight factor. If this parameter is set to 1000, UEs running unlimited services have the highest priority. This parameter applies only to LTE FDD and LTE TDD. |  | As Design |  |  | No Update
5677 | Additional |  | None | eNodeBUSParaCfg_UsSPktUlschPriFactor | eNodeBUSParaCfg | UsSPktUlschPriFactor | US Small Packet UlSch Priority Factor | 20 | None | 1~1000 | P2 | 1~1000 | Indicates the weight factor used to calculate the connection priorities during UL scheduling for small-packet services of UEs running unlimited services. If the parameter is set to a value in the range of 1 to 999, the priority is calculated using the specified weight factor. If this parameter is set to 1000, UEs running unlimited services have the highest priority. This parameter applies only to LTE FDD and LTE TDD. |  | As Design |  |  | No Update
5678 | Additional |  | None | eNodeBUSParaCfg_UsUESTMSIKeepAliveTimer | eNodeBUSParaCfg | UsUESTMSIKeepAliveTimer | US UE S-TMSI Keep Alive Timer | 0 | 0 | 0~120 | P2 | 0~120 | Indicates the length of the S-TMSI keep-alive timer for UEs running unlimited services. When the eNodeB detects such a UE based on the IP address of a dedicated server, the eNodeB starts the S-TMSI keep-alive timer for the UE. If the UE initiates an RRC connection setup procedure towards the eNodeB before the timer expires, the eNodeB treats the UE as an unlimited-service UE. If the UE initiates the procedure after the timer expires, the eNodeB treats the UE as a common UE. For details about S-TMSIs, see 3GPP TS 36.331. If this parameter is set to 0, the timer mechanism does not take effect. This parameter applies only to LTE FDD and LTE TDD. |  | As Design |  |  | No Update
5679 | Additional |  | None | eNodeBUSParaCfg_BigPackageIdentify | eNodeBUSParaCfg | BigPackageIdentify | Big Package Identification | OFF(Off) | OFF(Off) | OFF(Off), ON(On) | P2 | OFF(Off), ON(On) | Indicates whether to use large-packet services as criterion for identifying UEs with unlimited services. If the volume of data to be transmitted for a service in the UE buffer exceeds a specified threshold, this service is a large-packet service. If this parameter is set to ON, a UE is identified based on the buffered data volume and the number of times the UE is scheduled. If certain conditions are met, the UE is identified as a UE running unlimited services. If this parameter is set to OFF, this identification criterion does not work. This parameter applies only to LTE FDD and LTE TDD. |  | As Design |  |  | No Update
5680 | Additional |  | None | eNodeBUSParaCfg_UlDlUsUserDetectPeriod | eNodeBUSParaCfg | UlDlUsUserDetectPeriod | UL DL US User Detect Period | 0 | 0 | 0~5 | P2 | 0~5 | Indicates the identification period of UEs running unlimited data services in the uplink and downlink. If this parameter is set to 0, the detection in the uplink and downlink is disabled. This parameter applies only to LTE FDD and LTE TDD. |  | As Design |  |  | No Update
5681 | Additional |  | None | eNodeBUSParaCfg_UsNbUeStatusResponseTimer | eNodeBUSParaCfg | UsNbUeStatusResponseTimer | US NB-IoT UE Status Response Timer | 0 | 0 | 0~60000 | P2 | 0~60000 | Indicates the length of the RLC-layer status report response timer for NB-IoT UEs running unlimited services (US NB-IoT UEs). If you need to change the parameter value, contact Huawei technical support. This parameter applies only to NB-IoT. |  | As Design |  |  | No Update
5682 | Additional |  | None | eNodeBUSParaCfg_NbUsUeSchPriWeightFactor | eNodeBUSParaCfg | NbUsUeSchPriWeightFactor | NB-IoT US UE Scheduling Priority Weight Factor | 6 | 6 | 0~31 | P2 | 0~31 | Indicates the weight factor of NB-IoT basic scheduling priorities for UEs running unlimited services. This parameter is used to preferentially guarantee services for UEs running unlimited services. This parameter applies only to NB-IoT. |  | As Design |  |  | No Update
5683 | Additional |  | None | eNodeBUSParaCfg_UsUeExitDetectionTimes | eNodeBUSParaCfg | UsUeExitDetectionTimes | US UE Exit Detection Times | 1 | 5 | 1~600 | P2 | 1~600 | Indicates the number of times it is detected that a UE running unlimited services (referred to as a US UE) exits a specific SPID and a specific IP address before the UE is finally determined to have exited the US state. This parameter takes effect only if the UsBasedSpecificSpidIpAddress option of the UsStrategy parameter is selected. This parameter applies only to LTE FDD and LTE TDD. |  | As Design |  |  | No Update
5684 | Additional |  | None | eNodeBUSParaCfg_IpBasedUsIdentStartTime | eNodeBUSParaCfg | IpBasedUsIdentStartTime | IP-based US Identification Start Time | 2001-01-01 | None | 2001-01-01~2099-12-31 | P2 | 2001-01-01~2099-12-31 | Indicates the date when unlimited service (US) identification based on the IP address starts to take effect. If the UsBasedSpecificIPAdd option of the eNodeBUSParaCfg.UsStrategy parameter is selected, the time segment in which US identification based on the IP address takes effect depends on the start date specified by this parameter and validity period specified by the eNodeBUSParaCfg.IpBasedUsIdentValidPeriod. The value of this parameter is in the format YYYY/MM/DD. If the value of month or day is fewer than two digits, prefix the value with 0. This parameter applies only to LTE FDD and LTE TDD. |  | As Design |  |  | No Update
5685 | Additional |  | None | eNodeBUSParaCfg_IpBasedUsIdentValidPeriod | eNodeBUSParaCfg | IpBasedUsIdentValidPeriod | IP-based US Identification Valid Period | 7 | 7 | 0~60 | P2 | 0~60 | Indicates how long unlimited service (US) identification based on the IP address takes effect from the start date. If this parameter is set to 0, the validity period of this function is not limited. If this parameter is set to a value ranging from 1 to 60, the effective value ranges from 1 to 60. This parameter applies only to LTE FDD and LTE TDD. |  | As Design |  |  | No Update
5686 | Additional |  | NSA Networking based on EPC(LTE FDD) NSA Networking based on EPC(LTE TDD) | eNodeBUSParaCfg_NsaDcUsUeSplitStrategy | eNodeBUSParaCfg | NsaDcUsUeSplitStrategy | NSA DC US UE Split Strategy | DEFAULT(DEFAULT) | DEFAULT(DEFAULT) | DEFAULT(DEFAULT), US_AND_NORMAL_USER_SPLIT_FAIR(US_AND_NORMAL_USER_SPLIT_FAIR), US_FIRST_AND_ALLOC_ALL_X2_RES(US_FIRST_AND_ALLOC_ALL_X2_RES), US_FIRST_AND_AVG_ALLOC_X2_RES(US_FIRST_AND_AVG_ALLOC_X2_RES) | P2 | DEFAULT(DEFAULT), US_AND_NORMAL_USER_SPLIT_FAIR(US_AND_NORMAL_USER_SPLIT_FAIR), US_FIRST_AND_ALLOC_ALL_X2_RES(US_FIRST_AND_ALLOC_ALL_X2_RES), US_FIRST_AND_AVG_ALLOC_X2_RES(US_FIRST_AND_AVG_ALLOC_X2_RES) | Indicates the data split policy for normal UEs and UEs running unlimited services served by the eNodeB in NSA DC data split scenarios. If this parameter is set to DEFAULT, data split takes effect for UEs running unlimited services only. It does not take effect for normal UEs. If this parameter is set to US_AND_NORMAL_USER_SPLIT_FAIR, data split takes effect for normal UEs and UEs running unlimited services in a fair way. If this parameter is set to US_FIRST_AND_ALLOC_ALL_X2_RES, data split preferentially takes effect for UEs running unlimited services. In scenarios where multiple main control boards are configured, data split is performed at the PDCP layer with all X2 transmission resources allocated to each main control board. If this parameter is set to US_FIRST_AND_AVG_ALLOC_X2_RES, data split preferentially takes effect for UEs running unlimited services. In scenarios where multiple main control boards are configured, data split is performed at the PDCP layer with X2 transmission resources allocated equally among these boards. This parameter applies only to FDD and TDD. |  | As Design |  |  | No Update
5687 | Additional |  | Radio Bearer Management | SrbCfg_SrbRlcParaAdaptSwitch | SrbCfg | SrbRlcParaAdaptSwitch | SRB RLC Parameter Adaptive Switch | OFF(OFF) | OFF(Off) | OFF(OFF), ON(ON) | P2 | OFF(OFF), ON(ON) | Indicates whether to enable adaptive configuration of parameters related to Radio Link Control (RLC) on SRBs. If this parameter is set to ON, the eNodeB adaptively adjusts the SRB polling PDU retransmission timer for the eNodeB based on the timer expiration information and the number of scheduled UEs in the uplink. This aims to match the timer length and the interval at which UEs send the status report and reduces the number of invalid retransmissions due to the timer expiration. If the SMALL_BAND_RLC_OPT_SWITCH option of the SmallBandOptSwitch parameter is selected, for a small-bandwidth cell (cell with a bandwidth of 5 MHz, 3 MHz, or 1.4 MHz), the eNodeB proceeds as the SrbRlcParaAdaptSwitch parameter is set to ON regardless of the SrbRlcParaAdaptSwitch parameter setting. This parameter applies only to LTE FDD and LTE TDD. |  | As Design |  |  | No Update
5688 | Additional |  | Radio Bearer Management | SrbCfg_SrbPollTimerAdjustStep | SrbCfg | SrbPollTimerAdjustStep | SRB Polling Timer Adjust Step | 20 | 20 | 1~49 | P2 | 1~49 | Indicates the adjustment step of the SRB polling PDU retransmission timer for the eNodeB when the SrbRlcParaAdaptSwitch parameter is set to ON or the SMALL_BAND_RLC_OPT_SWITCH option of the SmallBandOptSwitch parameter is selected. This parameter applies only to LTE FDD and LTE TDD. |  | As Design |  |  | No Update
5689 | Additional |  | Radio Bearer Management | SrbCfg_SrbPollTimerPreset | SrbCfg | SrbPollTimerPreset | Preset eNodeB SRB Poll Retransmit Timer | m100(100ms) | m100(100ms) | m5(5ms), m10(10ms), m15(15ms), m20(20ms), m25(25ms), m30(30ms), m35(35ms), m40(40ms), m45(45ms), m50(50ms), m55(55ms), m60(60ms), m65(65ms), m70(70ms), m75(75ms), m80(80ms), m85(85ms), m90(90ms), m95(95ms), m100(100ms), m105(105ms), m110(110ms), m115(115ms), m120(120ms), m125(125ms), m130(130ms), m135(135ms), m140(140ms), m145(145ms), m150(150ms), m155(155ms), m160(160ms), m165(165ms), m170(170ms), m175(175ms), m180(180ms), m185(185ms), m190(190ms), m195(195ms), m200(200ms), m205(205ms), m210(210ms), m215(215ms), m220(220ms), m225(225ms), m230(230ms), m235(235ms), m240(240ms), m245(245ms), m250(250ms), m300(300ms), m350(350ms), m400(400ms), m450(450ms), m500(500ms) | P2 | m5(5ms), m10(10ms), m15(15ms), m20(20ms), m25(25ms), m30(30ms), m35(35ms), m40(40ms), m45(45ms), m50(50ms), m55(55ms), m60(60ms), m65(65ms), m70(70ms), m75(75ms), m80(80ms), m85(85ms), m90(90ms), m95(95ms), m100(100ms), m105(105ms), m110(110ms), m115(115ms), m120(120ms), m125(125ms), m130(130ms), m135(135ms), m140(140ms), m145(145ms), m150(150ms), m155(155ms), m160(160ms), m165(165ms), m170(170ms), m175(175ms), m180(180ms), m185(185ms), m190(190ms), m195(195ms), m200(200ms), m205(205ms), m210(210ms), m215(215ms), m220(220ms), m225(225ms), m230(230ms), m235(235ms), m240(240ms), m245(245ms), m250(250ms), m300(300ms), m350(350ms), m400(400ms), m450(450ms), m500(500ms) | Indicates the initial value of the SRB polling PDU retransmission timer for the eNodeB when the SrbRlcParaAdaptSwitch parameter is set to ON or the SMALL_BAND_RLC_OPT_SWITCH option of the SmallBandOptSwitch parameter is selected. If the SrbPollTimerPreset parameter value is greater than the SrbPollTimerMaxAdjustValue parameter value, the SrbPollTimerMaxAdjustValue parameter value is taken as the initial value. It is recommended that the SrbPollTimerPreset parameter value be greater than or equal to the ENodeBPollRetransmitTimer parameter value. This parameter applies only to LTE FDD and LTE TDD. |  | As Design |  |  | No Update
5690 | Additional |  | Radio Bearer Management | SrbCfg_SrbPollTimerAdjUserNumThd | SrbCfg | SrbPollTimerAdjUserNumThd | SRB Polling Timer Adjust User Threshold | 150 | 150 | 0~5000 | P2 | 0~5000 | Indicates the UE number threshold for triggering the SRB RLC parameter adaptation. If the SrbRlcParaAdaptSwitch parameter is set to ON(On) and the number of UEs in a cell is greater than the SrbPollTimerAdjUserNumThd parameter value, the adaptive adjustment of the SRB polling PDU retransmission timer for the eNodeB is triggered. If the SMALL_BAND_RLC_OPT_SWITCH(SMALL_BAND_RLC_OPT_SWITCH) option of the SmallBandOptSwitch parameter is selected, this parameter does not take effect and the UE number threshold specified by the system is used. The threshold value is 75 for a 5 MHz bandwidth, 45 for a 3 MHz bandwidth, and 20 for a 1.4 MHz bandwidth. This parameter applies only to LTE FDD and LTE TDD. |  | As Design |  |  | No Update
5691 | Additional |  | RRC Connection Management | SrbCfg_RrcConnRelMaxRetxThd | SrbCfg | RrcConnRelMaxRetxThd | RRCConnRel Maximum Retransmit Times | 10 | 32 | 1~32 | P2 | 1~32 | Indicates the maximum number of RRC Connection Release message retransmissions. This parameter applies only to LTE FDD and LTE TDD. |  | As Design |  |  | No Update
5692 | Additional |  | Radio Bearer Management | SrbCfg_SrbPollTimerMaxAdjustValue | SrbCfg | SrbPollTimerMaxAdjustValue | SRB Polling Timer Maximum Adjust Value | m200(200ms) | m200(200ms) | m5(5ms), m10(10ms), m15(15ms), m20(20ms), m25(25ms), m30(30ms), m35(35ms), m40(40ms), m45(45ms), m50(50ms), m55(55ms), m60(60ms), m65(65ms), m70(70ms), m75(75ms), m80(80ms), m85(85ms), m90(90ms), m95(95ms), m100(100ms), m105(105ms), m110(110ms), m115(115ms), m120(120ms), m125(125ms), m130(130ms), m135(135ms), m140(140ms), m145(145ms), m150(150ms), m155(155ms), m160(160ms), m165(165ms), m170(170ms), m175(175ms), m180(180ms), m185(185ms), m190(190ms), m195(195ms), m200(200ms), m205(205ms), m210(210ms), m215(215ms), m220(220ms), m225(225ms), m230(230ms), m235(235ms), m240(240ms), m245(245ms), m250(250ms), m300(300ms), m350(350ms), m400(400ms), m450(450ms), m500(500ms) | P2 | m5(5ms), m10(10ms), m15(15ms), m20(20ms), m25(25ms), m30(30ms), m35(35ms), m40(40ms), m45(45ms), m50(50ms), m55(55ms), m60(60ms), m65(65ms), m70(70ms), m75(75ms), m80(80ms), m85(85ms), m90(90ms), m95(95ms), m100(100ms), m105(105ms), m110(110ms), m115(115ms), m120(120ms), m125(125ms), m130(130ms), m135(135ms), m140(140ms), m145(145ms), m150(150ms), m155(155ms), m160(160ms), m165(165ms), m170(170ms), m175(175ms), m180(180ms), m185(185ms), m190(190ms), m195(195ms), m200(200ms), m205(205ms), m210(210ms), m215(215ms), m220(220ms), m225(225ms), m230(230ms), m235(235ms), m240(240ms), m245(245ms), m250(250ms), m300(300ms), m350(350ms), m400(400ms), m450(450ms), m500(500ms) | Indicates the maximum adjustment step of the SRB polling PDU retransmission timer for the eNodeB when the SrbRlcParaAdaptSwitch parameter is set to ON or the SMALL_BAND_RLC_OPT_SWITCH option of the SmallBandOptSwitch parameter is selected. This parameter applies only to LTE FDD and LTE TDD. |  | As Design |  |  | No Update
5693 | Additional |  | Radio Bearer Management | SrbCfg_HOCmdRRCRlsMsgRetxAdpSw | SrbCfg | HOCmdRRCRlsMsgRetxAdpSw | HO Command RRC Release Msg Retran Adp Sw | OFF(OFF) | OFF(Off) | OFF(OFF), ON(ON) | P2 | OFF(OFF), ON(ON) | Indicates whether to optimize invalid retransmission of handover signaling and RRC release messages. The eNodeB optimizes invalid retransmission of handover signaling and RRC release messages only if this parameter is set to ON(On). |  | As Design |  |  | No Update
5694 | Additional |  | Carrier Aggregation for Downlink 2CC Carrier Aggregation for Downlink 2CC in 40MHz Support for UE Category 6 Flexible CA from Multiple Carriers Inter-eNodeB CA based on Coordinated eNodeB | PrivateCaBandComb_MaxAggregatedBw | PrivateCaBandComb | MaxAggregatedBw | Maximum Aggregated Bandwidth | None | None | 20~300 | P2 | 20~300 | Indicates the maximum aggregated bandwidth supported by the CA band combination. This parameter applies only to LTE FDD and LTE TDD. |  | As Design |  |  | No Update
5695 | Additional |  | Carrier Aggregation for Downlink 2CC Carrier Aggregation for Downlink 2CC in 40MHz Support for UE Category 6 Flexible CA from Multiple Carriers Inter-eNodeB CA based on Coordinated eNodeB | PrivateCaBandComb_BwCombSetId | PrivateCaBandComb | BwCombSetId | Bandwidth Combination Set ID | None | None | 0~31 | P2 | 0~31 | Indicates the protocol-defined ID of a CA bandwidth combination set. As defined in 3GPP TS 36.101, an operating frequency band supports different bandwidth combinations, which are identified by using different set IDs. For details, see section 5.6A.1 in 3GPP TS 36.101. This parameter applies only to LTE FDD and LTE TDD. |  | As Design |  |  | No Update
5696 | Additional |  | None | PrivateCaBandComb_NsaFlag | PrivateCaBandComb | NsaFlag | NSA Flag | FALSE(FALSE) | FALSE(FALSE) | FALSE(FALSE), TRUE(TRUE) | P2 | FALSE(FALSE), TRUE(TRUE) | Indicates whether the configured private band combination is an NSA band combination. If this parameter is set to TRUE, the private band combination is an NSA band combination. If this parameter is set to FALSE, the private band combination is not an NSA band combination. This parameter applies only to LTE FDD and LTE TDD. |  | As Design |  |  | No Update
5697 | Additional |  | None | UserQciPriority_GoldUlSchPriorityFactor | UserQciPriority | GoldUlSchPriorityFactor | Gold Uplink Schedule Priority Factor | 850 | This parameter can be set by the system by default. The default value is as follows: QCI 6: 1000, QCI 7: 950, QCI 8: 900, and QCI 9: 850 | 1~1000 | P2 | 1~1000 | Indicates the weight factor used to calculate the connection priorities during uplink scheduling for gold users. This parameter applies only to LTE FDD and LTE TDD. |  | As Design |  |  | No Update
5698 | Additional |  | None | UserQciPriority_GoldDlSchPriorityFactor | UserQciPriority | GoldDlSchPriorityFactor | Gold Downlink Schedule Priority Factor | 850 | This parameter can be set by the system by default. The default value is as follows: QCI 6: 1000, QCI 7: 950, QCI 8: 900, and QCI 9: 850 | 1~1000 | P2 | 1~1000 | Indicates the weight factor used to calculate the connection priorities during downlink scheduling for gold users. This parameter applies only to LTE FDD and LTE TDD. |  | As Design |  |  | No Update
5699 | Additional |  | None | UserQciPriority_SilverUlSchPriorityFactor | UserQciPriority | SilverUlSchPriorityFactor | Silver Uplink Schedule Priority Factor | 650 | QCI 6: 800, QCI 7: 750, QCI 8: 700, and QCI 9: 650 | 1~1000 | P2 | 1~1000 | Indicates the weight factor used to calculate the connection priorities during uplink scheduling for silver users. This parameter applies only to LTE FDD and LTE TDD. |  | As Design |  |  | No Update
5700 | Additional |  | None | UserQciPriority_SilverDlSchPriorityFactor | UserQciPriority | SilverDlSchPriorityFactor | Silver Downlink Schedule Priority Factor | 650 | QCI 6: 800, QCI 7: 750, QCI 8: 700, and QCI 9: 650 | 1~1000 | P2 | 1~1000 | Indicates the weight factor used to calculate the connection priorities during downlink scheduling for silver users. This parameter applies only to LTE FDD and LTE TDD. |  | As Design |  |  | No Update
5701 | Additional |  | None | UserQciPriority_BronzeUlSchPriorityFactor | UserQciPriority | BronzeUlSchPriorityFactor | Bronze Uplink Schedule Priority Factor | 450 | This parameter can be set by the system by default. The default value is as follows: QCI 6: 600, QCI 7: 550, QCI 8: 500, and QCI 9: 450 | 1~1000 | P2 | 1~1000 | Indicates the weight factor used to calculate the connection priorities during uplink scheduling for bronze users. This parameter applies only to LTE FDD and LTE TDD. |  | As Design |  |  | No Update
5702 | Additional |  | None | UserQciPriority_BronzeDlSchPriorityFactor | UserQciPriority | BronzeDlSchPriorityFactor | Bronze Downlink Schedule Priority Factor | 450 | This parameter can be set by the system by default. The default value is as follows: QCI 6: 600, QCI 7: 550, QCI 8: 500, and QCI 9: 450 | 1~1000 | P2 | 1~1000 | Indicates the weight factor used to calculate the connection priorities during downlink scheduling for bronze users. This parameter applies only to LTE FDD and LTE TDD. |  | As Design |  |  | No Update
5703 | Additional |  | None | UserQciPriority_IronUlSchPriorityFactor | UserQciPriority | IronUlSchPriorityFactor | Iron Uplink Schedule Priority Factor | 250 | QCI 6: 400, QCI 7: 350, QCI 8: 300, and QCI 9: 250 This parameter can be set to 250 by the system by default. | 1~1000 | P2 | 1~1000 | Indicates the weight factor used to calculate the connection priorities during uplink scheduling for iron users. This parameter applies only to LTE FDD and LTE TDD. |  | As Design |  |  | No Update
5704 | Additional |  | None | UserQciPriority_IronDlSchPriorityFactor | UserQciPriority | IronDlSchPriorityFactor | Iron Downlink Schedule Priority Factor | 250 | QCI 6: 400, QCI 7: 350, QCI 8: 300, and QCI 9: 250 This parameter can be set to 250 by the system by default. | 1~1000 | P2 | 1~1000 | Indicates the weight factor used to calculate the connection priorities during downlink scheduling for iron users. This parameter applies only to LTE FDD and LTE TDD. |  | As Design |  |  | No Update
5705 | Additional |  | None | UserPriority_ArpSchSwitch | UserPriority | ArpSchSwitch | ARP Schedule Switch | ArpPrioritySchSwitch:Off | ArpPrioritySchSwitch:Off | ArpPrioritySchSwitch(ArpPrioritySchSwitch) | P2 | ArpPrioritySchSwitch(ArpPrioritySchSwitch) | Indicates whether to enable ARP- and QCI-based user-differentiated scheduling. If the ArpPrioritySchSwitch option is selected, ARP- and QCI-based user-differentiated scheduling is enabled and the UlschPriorityFactor and DlschPriorityFactor parameters for QCIs 6 to 9 do not take effect. If the ArpPrioritySchSwitch option is deselected, ARP- and QCI-based user-differentiated scheduling is disabled and the UlschPriorityFactor and DlschPriorityFactor parameters for QCIs 6 to 9 take effect. This parameter applies only to LTE FDD and LTE TDD. |  | As Design |  |  | No Update
5706 | Additional |  | None | eNodeBUSImeisvCfg_UeTypeDesc | eNodeBUSImeisvCfg | UeTypeDesc | Ue Type Description | None | None | 0~80 characters | P2 | 0~80 characters | Indicates the description of the model of UE. This parameter applies only to LTE FDD and LTE TDD. |  | As Design |  |  | No Update
5707 | Additional |  | None | eNodeBUsTraceIdCfg_UsTraceID | eNodeBUsTraceIdCfg | UsTraceID | US Trace ID | None | None | 0~4294967295 | P2 | 0~4294967295 | Indicates the trace ID for UEs running unlimited services (US UEs). This parameter is valid only if the UsBasedSpecificTraceID option of the UsStrategy parameter is selected. If the UsTraceID parameter is set to 4294967295, the eNodeB identifies UEs with any trace ID as US UEs. |  | As Design |  |  | No Update
5708 | Additional |  | None | TceIpMapping_IPMode | TceIpMapping | IPMode | IP Mode | IPv4(IPv4 Address) | None | IPv4(IPv4 Address), IPv6(IPv6 Address) | P2 | IPv4(IPv4 Address), IPv6(IPv6 Address) | Indicates the IP address version. IPv4~0 indicates that the IP version is IPv4. IPv6~1 indicates that the IP version is IPv6. |  | As Design |  |  | No Update
5709 | Additional |  | None | TceIpMapping_TceIpV4Addr | TceIpMapping | TceIpV4Addr | TCE IPv4 Address | 0.0.0.0 | None | Valid IP address | P2 | Valid IP address | Indicates the IPv4 address of the TCE. |  | As Design |  |  | No Update
5710 | Additional |  | None | TceIpMapping_TceIpV6Addr | TceIpMapping | TceIpV6Addr | TCE IPv6 Address | 0:0:0:0:0:0:0:0 | None | Valid IP address | P2 | Valid IP address | Indicates the IPv6 address of the TCE. |  | As Design |  |  | No Update
5711 | Additional |  | LTE-A Introduction Carrier Aggregation for Downlink 2CC Carrier Aggregation for Downlink 2CC in 40MHz Carrier Aggregation for Downlink 3CC in 40MHz Carrier Aggregation for Downlink 3CC in 60MHz Carrier Aggregation for Downlink 3CC Carrier Aggregation for Downlink 4CC and 5CC Downlink Massive CA | PrivateBand_CombBandId | PrivateBand | CombBandId | Combination Band ID | None | None | 1~266 | P2 | 1~266 | Indicates the number of the band. For details about band numbers, see 3GPP TS 36.101. This parameter applies only to LTE FDD and LTE TDD. |  | As Design |  |  | No Update
5712 | Additional |  | LTE-A Introduction Carrier Aggregation for Downlink 2CC Carrier Aggregation for Downlink 2CC in 40MHz Carrier Aggregation for Downlink 3CC in 40MHz Carrier Aggregation for Downlink 3CC in 60MHz Carrier Aggregation for Downlink 3CC Carrier Aggregation for Downlink 4CC and 5CC Downlink Massive CA | PrivateBand_CombBandBw | PrivateBand | CombBandBw | Combination Band Bandwidth | Bandwidth_1_4M:Off, Bandwidth_3M:Off, Bandwidth_5M:Off, Bandwidth_10M:Off, Bandwidth_15M:Off, Bandwidth_20M:Off, Bandwidth_0M:Off | None | Bandwidth_1_4M(1.4M), Bandwidth_3M(3M), Bandwidth_5M(5M), Bandwidth_10M(10M), Bandwidth_15M(15M), Bandwidth_20M(20M), Bandwidth_0M(0M) | P2 | Bandwidth_1_4M(1.4M), Bandwidth_3M(3M), Bandwidth_5M(5M), Bandwidth_10M(10M), Bandwidth_15M(15M), Bandwidth_20M(20M), Bandwidth_0M(0M) | Indicates the bandwidth set supported in the band. If a bandwidth is selected, any carrier with this bandwidth in the band can be a component of the private CA band combination. Selected bandwidths must be identical to cell bandwidths supported by a UE. Otherwise, the eNodeB may mistakenly determine that a bandwidth that the UE does not support is supported in the private CA band combination, causing CA configuration failures for the UE. This parameter applies only to LTE FDD and LTE TDD. |  | As Design |  |  | No Update
5713 | Additional |  | None | PrivateBand_BandType | PrivateBand | BandType | Band Type | LTE(LTE) | LTE(LTE) | LTE(LTE), NR(NR) | P2 | LTE(LTE), NR(NR) | Indicates whether the RAT of the configured band is NR or LTE. If this parameter is set to LTE, the RAT of the configured band is LTE. If this parameter is set to NR, the RAT of the configured band is NR. This parameter applies only to LTE FDD and LTE TDD. |  | As Design |  |  | No Update
5714 | Additional |  | Multi-carrier Unified Scheduling Low-Band Booster | MultiCarrUnifiedSch_MultiCarrierUnifiedSchSw | MultiCarrUnifiedSch | MultiCarrierUnifiedSchSw | Multi-Carrier Unified Sch Switch | SMART_CARRIER_SELECTION_SW:Off, SMART_CARRIER_SELECTION_ENH_SW:Off, SPECTRUM_EFF_EVALUATION_OPT_SW:Off, ULTRA_LOW_LATENCY_SCH_SW:Off, SCC_ADAPT_COV_THLD_SW:Off, MOBILITY_ADAPT_COV_THLD_SW:Off, TRAFFIC_AWARENESS_SCS_SW:Off, FAST_MOVING_UE_LOAD_CALC_SW:Off, A6_BASED_SCS_SW:Off, LOW_FREQ_SCS_OPT_SW:Off, DL_UU_CAPB_EVAL_OPT_SW:On, INTER_ENB_UL_UU_CAPB_EVAL_SW:Off, NON_CA_SCS_SCOPE_SW:Off, SPECIAL_UE_MEAS_OPT_SW:Off, VG_MDL_PRED_NCELL_ENH_SW:Off, VG_MDL_ACCURACY_ADAPT_SW:Off, VG_MDL_COORDINATE_TRAIN_SW:Off, SMART_CARRIER_SELECTION_OPT_SW:Off, FAST_MOVING_UE_OPT_SW:Off, FAST_MOVING_UE_A6_BASED_SCS_SW:Off, LOAD_BASED_CA_SCH_SW:Off, SCC_CARR_CAPB_WITH_MM_GAIN_SW:Off, PCC_UE_NUM_BALANCING_SW:Off, TRAFFIC_AWARENESS_SCS_OPT_SW:Off, INTRAF_EFF_MDL_PRI_BUILD_SW:Off, INTER_ENB_VG_MDL_PRI_BUILD_SW:Off, LTE_RSRP_VG_MDL_BUILD_SW:Off, LTE_SPEC_EFF_VG_MDL_BUILD_SW:Off | SMART_CARRIER_SELECTION_SW:Off, SMART_CARRIER_SELECTION_ENH_SW:Off, SPECTRUM_EFF_EVALUATION_OPT_SW:Off, ULTRA_LOW_LATENCY_SCH_SW:Off, SCC_ADAPT_COV_THLD_SW:Off, MOBILITY_ADAPT_COV_THLD_SW:Off, TRAFFIC_AWARENESS_SCS_SW:Off, FAST_MOVING_UE_LOAD_CALC_SW: Off if the scheduling priority of fast-moving UEs is higher than that of normal UEs; On in other scenarios. A6_BASED_SCS_SW:Off, DL_UU_CAPB_EVAL_OPT_SW:On, INTER_ENB_UL_UU_CAPB_EVAL_SW:Off, NON_CA_SCS_SCOPE_SW:Off, SPECIAL_UE_MEAS_OPT_SW:Off, LOW_FREQ_SCS_OPT_SW:Off, VG_MDL_PRED_NCELL_ENH_SW:On, VG_MDL_ACCURACY_ADAPT_SW:On, VG_MDL_COORDINATE_TRAIN_SW:On, SMART_CARRIER_SELECTION_OPT_SW:Off, FAST_MOVING_UE_OPT_SW:Off, FAST_MOVING_UE_A6_BASED_SCS_SW:Off, LOAD_BASED_CA_SCH_SW:Off, SCC_CARR_CAPB_WITH_MM_GAIN_SW:Off, PCC_UE_NUM_BALANCING_SW:Off, TRAFFIC_AWARENESS_SCS_OPT_SW:Off, INTRAF_EFF_MDL_PRI_BUILD_SW:Off, INTER_ENB_VG_MDL_PRI_BUILD_SW:Off, LTE_RSRP_VG_MDL_BUILD_SW:Off, LTE_SPEC_EFF_VG_MDL_BUILD_SW:Off | SMART_CARRIER_SELECTION_SW(SMART_CARRIER_SELECTION_SW), SMART_CARRIER_SELECTION_ENH_SW(SMART_CARRIER_SELECTION_ENH_SW), SPECTRUM_EFF_EVALUATION_OPT_SW(SPECTRUM_EFF_EVALUATION_OPT_SW), ULTRA_LOW_LATENCY_SCH_SW(ULTRA_LOW_LATENCY_SCH_SW), SCC_ADAPT_COV_THLD_SW(SCC_ADAPT_COV_THLD_SW), MOBILITY_ADAPT_COV_THLD_SW(MOBILITY_ADAPT_COV_THLD_SW), TRAFFIC_AWARENESS_SCS_SW(TRAFFIC_AWARENESS_SCS_SW), FAST_MOVING_UE_LOAD_CALC_SW(FAST_MOVING_UE_LOAD_CALC_SW), A6_BASED_SCS_SW(A6_BASED_SCS_SW), LOW_FREQ_SCS_OPT_SW(LOW_FREQ_SCS_OPT_SW), DL_UU_CAPB_EVAL_OPT_SW(DL_UU_CAPB_EVAL_OPT_SW), INTER_ENB_UL_UU_CAPB_EVAL_SW(INTER_ENB_UL_UU_CAPB_EVAL_SW), NON_CA_SCS_SCOPE_SW(NON_CA_SCS_SCOPE_SW), SPECIAL_UE_MEAS_OPT_SW(SPECIAL_UE_MEAS_OPT_SW), VG_MDL_PRED_NCELL_ENH_SW(VG_MDL_PRED_NCELL_ENH_SW), VG_MDL_ACCURACY_ADAPT_SW(VG_MDL_ACCURACY_ADAPT_SW), VG_MDL_COORDINATE_TRAIN_SW(VG_MDL_COORDINATE_TRAIN_SW), SMART_CARRIER_SELECTION_OPT_SW(SMART_CARRIER_SELECTION_OPT_SW), FAST_MOVING_UE_OPT_SW(FAST_MOVING_UE_OPT_SW), FAST_MOVING_UE_A6_BASED_SCS_SW(FAST_MOVING_UE_A6_BASED_SCS_SW), LOAD_BASED_CA_SCH_SW(LOAD_BASED_CA_SCH_SW), SCC_CARR_CAPB_WITH_MM_GAIN_SW(SCC_CARR_CAPB_WITH_MM_GAIN_SW), PCC_UE_NUM_BALANCING_SW(PCC_UE_NUM_BALANCING_SW), TRAFFIC_AWARENESS_SCS_OPT_SW(TRAFFIC_AWARENESS_SCS_OPT_SW), INTRAF_EFF_MDL_PRI_BUILD_SW(INTRAF_EFF_MDL_PRI_BUILD_SW), INTER_ENB_VG_MDL_PRI_BUILD_SW(INTER_ENB_VG_MDL_PRI_BUILD_SW), LTE_RSRP_VG_MDL_BUILD_SW(LTE_RSRP_VG_MDL_BUILD_SW), LTE_SPEC_EFF_VG_MDL_BUILD_SW(LTE_SPEC_EFF_VG_MDL_BUILD_SW) | P2 | SMART_CARRIER_SELECTION_SW(SMART_CARRIER_SELECTION_SW), SMART_CARRIER_SELECTION_ENH_SW(SMART_CARRIER_SELECTION_ENH_SW), SPECTRUM_EFF_EVALUATION_OPT_SW(SPECTRUM_EFF_EVALUATION_OPT_SW), ULTRA_LOW_LATENCY_SCH_SW(ULTRA_LOW_LATENCY_SCH_SW), SCC_ADAPT_COV_THLD_SW(SCC_ADAPT_COV_THLD_SW), MOBILITY_ADAPT_COV_THLD_SW(MOBILITY_ADAPT_COV_THLD_SW), TRAFFIC_AWARENESS_SCS_SW(TRAFFIC_AWARENESS_SCS_SW), FAST_MOVING_UE_LOAD_CALC_SW(FAST_MOVING_UE_LOAD_CALC_SW), A6_BASED_SCS_SW(A6_BASED_SCS_SW), LOW_FREQ_SCS_OPT_SW(LOW_FREQ_SCS_OPT_SW), DL_UU_CAPB_EVAL_OPT_SW(DL_UU_CAPB_EVAL_OPT_SW), INTER_ENB_UL_UU_CAPB_EVAL_SW(INTER_ENB_UL_UU_CAPB_EVAL_SW), NON_CA_SCS_SCOPE_SW(NON_CA_SCS_SCOPE_SW), SPECIAL_UE_MEAS_OPT_SW(SPECIAL_UE_MEAS_OPT_SW), VG_MDL_PRED_NCELL_ENH_SW(VG_MDL_PRED_NCELL_ENH_SW), VG_MDL_ACCURACY_ADAPT_SW(VG_MDL_ACCURACY_ADAPT_SW), VG_MDL_COORDINATE_TRAIN_SW(VG_MDL_COORDINATE_TRAIN_SW), SMART_CARRIER_SELECTION_OPT_SW(SMART_CARRIER_SELECTION_OPT_SW), FAST_MOVING_UE_OPT_SW(FAST_MOVING_UE_OPT_SW), FAST_MOVING_UE_A6_BASED_SCS_SW(FAST_MOVING_UE_A6_BASED_SCS_SW), LOAD_BASED_CA_SCH_SW(LOAD_BASED_CA_SCH_SW), SCC_CARR_CAPB_WITH_MM_GAIN_SW(SCC_CARR_CAPB_WITH_MM_GAIN_SW), PCC_UE_NUM_BALANCING_SW(PCC_UE_NUM_BALANCING_SW), TRAFFIC_AWARENESS_SCS_OPT_SW(TRAFFIC_AWARENESS_SCS_OPT_SW), INTRAF_EFF_MDL_PRI_BUILD_SW(INTRAF_EFF_MDL_PRI_BUILD_SW), INTER_ENB_VG_MDL_PRI_BUILD_SW(INTER_ENB_VG_MDL_PRI_BUILD_SW), LTE_RSRP_VG_MDL_BUILD_SW(LTE_RSRP_VG_MDL_BUILD_SW), LTE_SPEC_EFF_VG_MDL_BUILD_SW(LTE_SPEC_EFF_VG_MDL_BUILD_SW) | Indicates whether to enable the multi-carrier unified scheduling algorithms. SMART_CARRIER_SELECTION_SW: Indicates whether to enable smart carrier selection. If this option is selected, the eNodeB can select the optimal carriers or carrier combinations for UEs based on the air interface quality of inter-frequency neighboring E-UTRAN cells predicted using virtual grid models. When the UMPTb is used, the UMPTB_ENHANCEMENT_SWITCH option of the ServiceMode parameter in the eNodeBResModeAlgo MO must also be selected for smart carrier selection to take effect. If this option is deselected, this function is disabled. This option applies only to FDD and TDD. SMART_CARRIER_SELECTION_ENH_SW: Indicates whether to enable enhanced smart carrier selection, including improvement of virtual-grid-based spectral efficiency prediction accuracy and smart carrier selection for non-CA UEs at initial access. If this option is selected, enhanced smart carrier selection is enabled. When the UMPTe or UMPTga is used, the AI_ENHANCEMENT_SWITCH option of the ServiceMode parameter in the eNodeBResModeAlgo MO must also be selected for improvement of virtual-grid-based spectral efficiency prediction accuracy to take effect. If this option is deselected, the preceding functions are disabled. This option applies only to FDD and TDD. SPECTRUM_EFF_EVALUATION_OPT_SW: If this option is selected, the base station selects carriers preferentially based on cell-level average spectral efficiency when the following conditions are met: (1) The base station obtains inter-frequency spectral efficiency using measurements. (2) UEs report the measurement results of only one inter-frequency neighboring cell on certain frequencies to be evaluated or the level of the serving frequency increases or decreases by 5 dB or more during evaluation. If this option is deselected, the base station selects carriers based on UE-level spectral efficiency. This option applies only to FDD and TDD. ULTRA_LOW_LATENCY_SCH_SW: If this option is selected, scheduling with ultra-low latency for CA is enabled. If this option is deselected, this function is disabled. This option applies only to FDD and TDD. SCC_ADAPT_COV_THLD_SW: If this option is selected, the RSRP thresholds used for SCell addition and removal are adaptively extended. If this option is deselected, this function is disabled. This option applies only to FDD and TDD. MOBILITY_ADAPT_COV_THLD_SW: If this option is selected, the ranges of the RSRP and RSRQ thresholds of the serving cell used for coverage-based inter-frequency handovers and the range of the level threshold of the target cell used for smart carrier selection are adaptively expanded. If this option is deselected, this function is disabled. This option takes effect only when CnOperatorHoCfg.FddIfHoA2ThdRsrpOffset and CnOperatorHoCfg.TddIfHoA2ThdRsrpOffset are set to the same value and CellOpHoCfg.TddIfHoA2ThdRsrpOffset and CellOpHoCfg.FddIfHoA2ThdRsrpOffset are set to the same value. This option applies only to FDD and TDD. TRAFFIC_AWARENESS_SCS_SW: If this option is selected, service type identification is supported. For uplink-preferred services, a carrier combination with optimal uplink experience is selected. For neutral services, a carrier combination with optimal downlink experience is selected and the PCC with the optimal uplink experience is selected in the carrier combination. For downlink-preferred services, a carrier combination with optimal downlink experience is selected. If this option is deselected, the preceding function is not supported. This option applies only to FDD and TDD. FAST_MOVING_UE_LOAD_CALC_SW: If this option is selected, the eNodeB considers the load of each carrier when selecting carriers for fast-moving UEs. If this option is deselected, the eNodeB does not consider the load of each carrier when selecting carriers for fast-moving UEs. This option applies only to FDD and TDD. A6_BASED_SCS_SW: If this option is selected, SCell-related event A6 is reported, but the SCell cannot be changed, then smart carrier selection based on virtual grids is triggered. If this option is deselected, smart carrier selection based on virtual grids cannot be triggered by SCell-related event A6. This option applies only to FDD and TDD. LOW_FREQ_SCS_OPT_SW: If this option is selected, low-frequency-oriented smart carrier selection optimization is supported. When the UMPTb is used as the main control board, the UMPTB_ENHANCEMENT_SWITCH option of the eNodeBResModeAlgo.ServiceMode parameter must also be selected. If this option is deselected, the preceding function is not supported. This option applies only to FDD and TDD. DL_UU_CAPB_EVAL_OPT_SW: If this option is selected, air interface capability evaluation optimization of a cell with MBSFN enabled and that of 4R UEs take effect in the eNodeB. If this option is deselected, these functions are not supported. This option applies only to FDD and TDD. INTER_ENB_UL_UU_CAPB_EVAL_SW: If this option is selected, uplink air interface capability evaluation of intra- and inter-base-station cells is supported. If this option is deselected, uplink air interface capability evaluation of only intra-base-station cells is supported. This option applies only to FDD and TDD. NON_CA_SCS_SCOPE_SW: If this option is selected, smart carrier selection for non-CA UEs can be performed only among the frequencies in the same duplex mode as the serving cell's operating frequency. If this option is deselected, smart carrier selection for non-CA UEs can be performed among the frequencies in the same duplex mode as or those in a different duplex mode from the serving cell's operating frequency. This option applies only to FDD and TDD. SPECIAL_UE_MEAS_OPT_SW: If this option is selected, the measurement configuration is removed for special UEs performing virtual-grid-triggered periodic neighboring cell measurements. The special UEs include VoLTE UEs, UEs performing emergency calls, and PTT UEs. If this option is deselected, this optimization does not take effect. This option applies only to FDD and TDD. VG_MDL_PRED_NCELL_ENH_SW: Indicates whether to enable enhanced processing of inter-frequency unknown neighboring cells of cells served by the eNodeB during virtual grid model building. If this option is selected, the eNodeB identifies PCI-conflict cells, adjacent cells not in the NRTs, and neighboring cells with dynamically changed coverage as unknown neighboring cells for virtual grid model training during data collection and virtual grid model building. If this option is deselected, this function is not supported by the eNodeB. This option applies only to FDD and TDD. VG_MDL_ACCURACY_ADAPT_SW: Indicates whether to enable accuracy adaptation of virtual grid models. If this option is selected, the eNodeB adaptively selects a proper grid model accuracy based on the inter-frequency A4/A5 RSRP threshold for algorithms that use virtual grid models. If this option is deselected, all algorithms using virtual grid models use the virtual grid model accuracy corresponding to the threshold of -105 dBm. This option applies only to FDD and TDD. VG_MDL_COORDINATE_TRAIN_SW: Indicates whether to enable enhanced virtual grid model training. If this option is selected, the eNodeB can select UEs that treat the local cell as their SCell for MR sampling to build virtual grid models. In addition, at the spectral efficiency prediction model building phase, inter-eNodeB intra-frequency spectral efficiency prediction models can be queried over the X2 interface to supplement samples. If this option is deselected, the preceding functions are not supported. This option applies only to FDD and TDD. SMART_CARRIER_SELECTION_OPT_SW: Indicates whether to enable the cooperation with SPID-based cell reselection and service-based inter-frequency handover in smart carrier selection. If this option is selected, the smart carrier selection algorithm preferentially selects candidate frequencies for SPID-based cell reselection and service-based inter-frequency handovers. If this option is deselected, the preceding function is not supported. This option applies only to FDD and TDD. FAST_MOVING_UE_OPT_SW: Indicates whether to enable the Multi-carrier Unified Scheduling feature for non-fast-moving UEs in all cells served by the local and neighboring base stations when there are fast-moving UEs. If this option is selected and there are fast-moving UEs, the Multi-carrier Unified Scheduling feature does not take effect for non-fast-moving UEs in all cells served by the local and neighboring base stations. If this option is deselected or this option is selected but there are no fast-moving UEs, the preceding function is not supported. This option applies only to FDD and TDD. FAST_MOVING_UE_A6_BASED_SCS_SW: Indicates whether smart carrier selection based on virtual grids can be triggered for fast moving UEs based on event A6. If this option is selected, smart carrier selection based on virtual grids can be triggered for fast-moving UEs in the scenario where these UEs have reported event A6 but their SCells cannot be changed. If this option is deselected, smart carrier selection based on virtual grids cannot be triggered based on event A6. This option applies only to FDD and TDD. LOAD_BASED_CA_SCH_SW: Indicates whether to reduce the probability of scheduling CA UEs in their SCells based on the SCell load. If this option is selected, the eNodeB perceives the PCell and SCell load information in real time and optimizes the probability of scheduling CA UEs in their SCells. If this option is deselected, optimized CA UE scheduling based on perceived load does not take effect. This option applies only to FDD and TDD. SCC_CARR_CAPB_WITH_MM_GAIN_SW: Indicates whether the massive MIMO gain is considered for the SCell carrier capability when the candidate SCell for UEs that can benefit from UE pairing for MU-MIMO is a massive MIMO cell. The massive MIMO gain is considered for the SCell carrier capability only if this option is selected. That is, the massive MIMO gain coefficient (specified by CaMgtCfg.MassiveMimoGainCoefficient) will be multiplied during SCell carrier capability calculation only if this option is selected. This option applies only to FDD and TDD. PCC_UE_NUM_BALANCING_SW: Indicates whether to balance the number of PCC UEs. If this option is selected, the number of PCC UEs is considered during the selection of the optimal carrier or carrier combination to balance the number of PCC UEs. If this option is deselected, the preceding function is not supported. This option applies only to FDD and TDD. TRAFFIC_AWARENESS_SCS_OPT_SW: Indicates whether to consider non-serving carriers when carrier selection is performed for uplink-preferred services. If this option is selected, the candidate carrier may not be the serving carrier during carrier combination selection for uplink-preferred services. If this option is deselected, the candidate carrier must be the serving carrier during carrier combination selection for uplink-preferred services. This option takes effect only when the MultiCarrUnifiedSch.VgModelPredHoMeasRsrpThld parameter is set to ACCURACY100_ENH. This option applies only to FDD and TDD. INTRAF_EFF_MDL_PRI_BUILD_SW: Indicates whether to preferentially build intra-frequency spectral efficiency prediction models. If this option is selected, intra-frequency spectral efficiency prediction models are preferentially built during the initial building of virtual grid models. If this option is deselected, the preceding function is not supported. This option applies only to FDD and TDD. INTER_ENB_VG_MDL_PRI_BUILD_SW: Indicates whether to preferentially build inter-base-station virtual grid models. Inter-base-station virtual grid models are preferentially built during the initial building of virtual grid models or when the number of existing virtual grid models has not reached the maximum only if this option is selected. This option applies only to FDD and TDD. LTE_RSRP_VG_MDL_BUILD_SW: Indicates whether to trigger the building of virtual grid models used to predict LTE RSRP. The building of virtual grid models used to predict LTE RSRP is triggered only if this option is selected. Whether to trigger the building of virtual grid models used to predict RSRP when the Multi-carrier Unified Scheduling feature is enabled is not controlled by this option. This option applies only to FDD and TDD. LTE_SPEC_EFF_VG_MDL_BUILD_SW: Indicates whether to trigger the building of virtual grid models used to predict LTE spectral efficiency. The building of virtual grid models used to predict LTE spectral efficiency is triggered only if this option is selected. Whether to trigger the building of virtual grid models used to predict spectral efficiency when the Multi-carrier Unified Scheduling feature is enabled is not controlled by this option. This option applies only to FDD and TDD. |  | As Design |  |  | No Update
5715 | Additional |  | Multi-carrier Unified Scheduling | MultiCarrUnifiedSch_FastMovingUeCarrCapbHyst | MultiCarrUnifiedSch | FastMovingUeCarrCapbHyst | Carrier Capb Hyst for Fast Moving UE | 20 | 20 | 0~100 | P2 | 0~100 | Indicates the hysteresis of carrier or carrier combination capabilities in smart carrier selection for fast-moving UEs. A carrier or carrier combination is considered to have higher capabilities than another carrier or carrier combination only if the former has higher capabilities and the capability difference is greater than this hysteresis. Otherwise, the two carriers or carrier combinations are considered to have the same capabilities. This parameter applies only to LTE FDD and LTE TDD. |  | As Design |  |  | No Update
5716 | Additional |  | Multi-carrier Unified Scheduling | MultiCarrUnifiedSch_ScsFastMovingUeJudgeMode | MultiCarrUnifiedSch | ScsFastMovingUeJudgeMode | SCS Fast Moving UE Judge Mode | NONE(NONE) | None | NONE(NONE), QCI(QCI), AS(AS), SPID(SPID) | P2 | NONE(NONE), QCI(QCI), AS(AS), SPID(SPID) | Indicates the mode of identifying fast-moving UEs. If a UE is identified as a fast-moving UE, the smart carrier selection policy for fast-moving UEs takes effect for the UE. If this parameter is set to NONE, fast-moving UEs are not identified. If this parameter is set to QCI, UEs with bearers of a specific QCI, for which the SCS_FAST_MOVING_UE_SW option of the CellQciPara.QciAlgoSwitch parameter is selected, are identified as fast-moving UEs. If this parameter is set to AS, accelerating UEs are identified as fast-moving UEs. If this parameter is set to SPID, UEs of an SPID, for which the SCS_FAST_MOVING_UE_SW option of the SpidCfg.SpidAlgoSwitch parameter is selected, are identified as fast-moving UEs. This parameter applies only to LTE FDD and LTE TDD. |  | As Design |  |  | No Update
5717 | Additional |  | Multi-carrier Unified Scheduling | MultiCarrUnifiedSch_FastMovingUeGuaranteeTimer | MultiCarrUnifiedSch | FastMovingUeGuaranteeTimer | Fast Moving UE Guarantee Timer | 10 | 10 | 10~1440 | P2 | 10~1440 | Indicates the length of the guarantee timer for fast-moving UEs. This timer starts when the local eNodeB determines that there are fast-moving UEs in the local eNodeB or in the peer eNodeB over the X2 interface. Before the timer expires, the Multi-carrier Unified Scheduling feature is disabled for non-fast-moving UEs in all cells served by the local eNodeB. This parameter applies only to LTE FDD and LTE TDD. |  | As Design |  |  | No Update
5718 | Additional |  | Multi-carrier Unified Scheduling | MultiCarrUnifiedSch_PreBalancingLoadRatioThld | MultiCarrUnifiedSch | PreBalancingLoadRatioThld | Pre-Balancing Load Ratio Threshold | 255 | 15 | 10~200,255 | P2 | 10~200,255 | Indicates the threshold expressed as the ratio of the cell load to the average network load for triggering load pre-balancing based on historical loads. If this parameter is set to a value other than 255, load pre-balancing based on historical loads takes effect and the tendency of carrier selection for UEs is changed through automatic cell capability adjustment. If this parameter is set to 255, this parameter does not take effect. This parameter applies only to FDD and TDD. |  | As Design |  |  | No Update
5719 | Additional |  | Multi-carrier Unified Scheduling Low-Band Booster | MultiCarrUnifiedSch_MultiCarrierUnifiedSchEnSw | MultiCarrUnifiedSch | MultiCarrierUnifiedSchEnSw | Multi-Carrier Unified Scheduling Enh Switch | LOAD_BASED_CARR_SEL_OPT_SW:Off, UL_CARR_SEL_ENH_SW:Off, SCALE_FACTOR_ADAPT_SW:Off, HIGH_LOAD_CELL_FILTER_SW:Off, INTER_ENB_ULTRA_LOW_LATENCY_SW:Off, CA_SCH_PRIORITY_OPT_SW:Off, SCS_PCC_ANCHOR_OPT_SW:Off, LARGE_PKT_UE_OPT_SW:Off | LOAD_BASED_CARR_SEL_OPT_SW:Off, UL_CARR_SEL_ENH_SW:Off, HIGH_LOAD_CELL_FILTER_SW:Off, INTER_ENB_ULTRA_LOW_LATENCY_SW:Off, CA_SCH_PRIORITY_OPT_SW:Off, SCS_PCC_ANCHOR_OPT_SW:On, LARGE_PKT_UE_OPT_SW:Off | LOAD_BASED_CARR_SEL_OPT_SW(LOAD_BASED_CARR_SEL_OPT_SW), UL_CARR_SEL_ENH_SW(UL_CARR_SEL_ENH_SW), SCALE_FACTOR_ADAPT_SW(SCALE_FACTOR_ADAPT_SW), HIGH_LOAD_CELL_FILTER_SW(HIGH_LOAD_CELL_FILTER_SW), INTER_ENB_ULTRA_LOW_LATENCY_SW(INTER_ENB_ULTRA_LOW_LATENCY_SW), CA_SCH_PRIORITY_OPT_SW(CA_SCH_PRIORITY_OPT_SW), SCS_PCC_ANCHOR_OPT_SW(SCS_PCC_ANCHOR_OPT_SW), LARGE_PKT_UE_OPT_SW(LARGE_PKT_UE_OPT_SW) | P2 | LOAD_BASED_CARR_SEL_OPT_SW(LOAD_BASED_CARR_SEL_OPT_SW), UL_CARR_SEL_ENH_SW(UL_CARR_SEL_ENH_SW), SCALE_FACTOR_ADAPT_SW(SCALE_FACTOR_ADAPT_SW), HIGH_LOAD_CELL_FILTER_SW(HIGH_LOAD_CELL_FILTER_SW), INTER_ENB_ULTRA_LOW_LATENCY_SW(INTER_ENB_ULTRA_LOW_LATENCY_SW), CA_SCH_PRIORITY_OPT_SW(CA_SCH_PRIORITY_OPT_SW), SCS_PCC_ANCHOR_OPT_SW(SCS_PCC_ANCHOR_OPT_SW), LARGE_PKT_UE_OPT_SW(LARGE_PKT_UE_OPT_SW) | Indicates whether to enable the multi-carrier unified scheduling algorithms. LOAD_BASED_CARR_SEL_OPT_SW: Indicates whether to enable load-based carrier selection optimization. If this option is selected, load-based carrier selection optimization takes effect. If this option is deselected, this function does not take effect. This option applies only to FDD and TDD. UL_CARR_SEL_ENH_SW: Indicates whether to enable enhanced uplink carrier selection. If this option is selected, uplink-load-based handovers from TDD cells to FDD cells are supported for multi-carrier unified scheduling. If this option is deselected, this function does not take effect. This option applies only to TDD. SCALE_FACTOR_ADAPT_SW: Indicates whether to enable the adaptive learning of the scale factor used to determine the MLB capability of a cell for high-load cells. If this option is selected, high-load cells adaptively learn the setting of the CellMLB.CellCapacityScaleFactor parameter. If this option is deselected, this function does not take effect. This option applies only to FDD and TDD. HIGH_LOAD_CELL_FILTER_SW: Indicates whether to enable high-load cell filtering. If this option is selected, the base station does not select high-load cells as candidate PCells. If this option is deselected, this function does not take effect. This option applies only to FDD and TDD. INTER_ENB_ULTRA_LOW_LATENCY_SW: If this option is selected, ultra-low-latency scheduling is enabled for UEs in the relaxed-backhaul-based inter-eNodeB CA state. If this option is deselected, this function is disabled. This option applies only to FDD and TDD. CA_SCH_PRIORITY_OPT_SW: Indicates whether to optimize the scheduling priorities of CA UEs. If this option is selected, the base station adjusts the scheduling priorities of CA UEs on each carrier based on the load and spectral efficiency differences between carriers to reduce the probability of scheduling CA UEs on carriers with heavy loads and poor spectral efficiency. If this option is deselected, the function does not take effect. This option applies only to FDD. SCS_PCC_ANCHOR_OPT_SW: Indicates whether SPID-specific cell reselection is considered during PCC anchoring in smart carrier selection. If this option is selected and SPID-specific cell reselection policies are configured for UEs with specific SPIDs, smart carrier selection will not trigger PCC anchoring for these UEs. If this option is deselected, the function does not take effect. This option applies only to FDD and TDD. LARGE_PKT_UE_OPT_SW: Indicates whether to enable perceived-load-based CA UE scheduling, CA UE scheduling priority optimization, and inter-eNodeB ultra-low-latency scheduling for large-packet UEs in all cells served by the local and neighboring eNodeBs. If this option is selected, perceived-load-based CA UE scheduling, CA UE scheduling priority optimization, and inter-eNodeB ultra-low-latency scheduling are prohibited for large-packet UEs in all cells served by the local and neighboring eNodeBs. Other UEs are not affected. If this option is deselected, this function does not take effect. This option takes effect only when there are large-packet UEs. This option applies only to FDD. |  | As Design |  |  | No Update
5720 | Additional |  | RRC Connection Management | UeTimerConfig_TimerDuration | UeTimerConfig | TimerDuration | Timer Duration | 20 | This parameter can be set by the system by default. The default value is as follows: If TimerType is set to NB_CL0_UE_INACTIVITY_TIMER, then: 20 If TimerType is set to NB_CL1_UE_INACTIVITY_TIMER, then: 20 If TimerType is set to NB_CL2_UE_INACTIVITY_TIMER, then: 20 The recommended value of this parameter varies with the NB-IoT cell deployment mode when the TimerType parameter is set to NB_CL0_UE_INACTIVITY_TIMER, NB_CL1_UE_INACTIVITY_TIMER, or NB_CL2_UE_INACTIVITY_TIMER. The recommended value is as follows: 20 for standalone or LTE guard band deployment scenarios; 30 for LTE in-band deployment scenarios | 1~3600 | P2 | 1~3600 | Indicates the duration of the timer. If the parameter setting is changed, the change applies only to UEs that access the network afterwards. |  | As Design |  |  | No Update
5721 | Additional |  | RRC Connection Management High Speed Mobility | UeTimerConfig_TimerDurationMillisecond | UeTimerConfig | TimerDurationMillisecond | Millisecond-level Timer Duration | 4294967295 | This parameter can be set by the system by default. The default value is 4294967295. The recommended value is as follows: If TimerType is set to NB_CL0_T310, then: 500 If TimerType is set to NB_CL1_T310, then: 2000 If TimerType is set to NB_CL2_T310, then: 8000 If TimerType is set to NB_CL0_T311, NB_CL1_T311, or NB_CL2_T311, then: 30000 | 0~240000,4294967295 | P2 | 0~240000,4294967295 | Indicates the length of the UE timer. If the TimerType parameter is set to NB_CL0_T310, NB_CL1_T310, or NB_CL2_T310, this parameter can be set to 0, 200, 500, 1000, 2000, 4000, or 8000. If the TimerType parameter is set to NB_CL0_T311, NB_CL1_T311, or NB_CL2_T311, this parameter can be set to 1000, 3000, 5000, 10000, 15000, 20000, 30000, 40000, 60000, 90000, or 120000. If this parameter is set to 4294967295, the corresponding T310 and T311 timers do not take effect. If the parameter setting is changed, the change applies only to UEs that access the network afterwards. For details, see 3GPP TS 36.331. This parameter applies only to NB-IoT. |  | As Design |  |  | No Update
5722 | Additional |  | RRC Connection Management High Speed Mobility | UeTimerConfig_MaxNumUeSyncOrOutOfSyncInd | UeTimerConfig | MaxNumUeSyncOrOutOfSyncInd | Max Num of UE Sync or Out-of-Sync Indication | 0 | This parameter can be set by the system by default. The default value is 0. The recommended value is as follows: If TimerType is set to NB_CL0_N310, then: 3 If TimerType is set to NB_CL1_N310, then: 6 If TimerType is set to NB_CL2_N310, then: 10 If TimerType is set to NB_CL0_N311, then: 3 If TimerType is set to NB_CL1_N311, then: 3 If TimerType is set to NB_CL2_N311, then: 1 | 0~200 | P2 | 0~200 | Indicates the maximum number of consecutive synchronization or out-of-synchronization indications that a UE receives from lower layers. If the TimerType parameter is set to NB_CL0_N310, NB_CL1_N310, or NB_CL2_N310, this parameter can be set to 1, 2, 3, 4, 6, 8, 10, or 20. If the TimerType parameter is set to NB_CL0_N311, NB_CL1_N311, or NB_CL2_N311, this parameter can be set to 1, 2, 3, 4, 5, 6, 8, or 10. If this parameter is set to 0, it does not take effect. For details, see 3GPP TS 36.331. This parameter applies only to NB-IoT. |  | As Design |  |  | No Update
5723 | Additional |  | None | EnodebSigSecConfig_NbSigCtrlThld | EnodebSigSecConfig | NbSigCtrlThld | NB-IoT Signaling Control Threshold | 65535 | 65535 | 100~65535 | P2 | 100~65535 | Indicates the air interface signaling control threshold for NB-IoT. If this parameter is set to 65535, air interface signaling control for NB-IoT is disabled. If this parameter is set to a value other than 65535, air interface signaling control for NB-IoT is enabled. A base station forcibly releases the RRC connection of an admitted NB-IoT UE if the number of signaling messages received by the base station from the UE through SRB1 or SRB1bis within 10s exceeds the threshold. This parameter applies only to NB-IoT. |  | As Design |  |  | No Update
5724 | Additional |  | None | EnodebSigSecConfig_EmtcSigCtrlThld | EnodebSigSecConfig | EmtcSigCtrlThld | eMTC Signaling Control Threshold | 65535 | 65535 | 100~65535 | P2 | 100~65535 | Indicates the air interface signaling control threshold for eMTC. If this parameter is set to 65535, air interface signaling control for eMTC is disabled. If this parameter is set to a value other than 65535, air interface signaling control for eMTC is enabled. A base station forcibly releases the RRC connection of an admitted eMTC UE if the number of signaling messages received by the base station from the UE through SRB1 or SRB2 within 10s exceeds the threshold. This parameter applies only to FDD and TDD. |  | As Design |  |  | No Update
5725 | Additional |  | None | EnodebSigSecConfig_LteSigCtrlThld | EnodebSigSecConfig | LteSigCtrlThld | LTE Signaling Control Threshold | 65535 | 65535 | 100~65535 | P2 | 100~65535 | Indicates the air interface signaling control threshold for LTE. If this parameter is set to 65535, air interface signaling control for LTE is disabled. If this parameter is set to a value other than 65535, air interface signaling control for LTE is enabled. A base station forcibly releases the RRC connection of an admitted LTE UE if the number of signaling messages received by the base station from the UE through SRB1 or SRB2 within 10s exceeds the threshold. This parameter applies only to FDD and TDD. |  | As Design |  |  | No Update
5726 | Additional |  | None | EnodebSigSecConfig_MaxNumLoggedMdtMeasReport | EnodebSigSecConfig | MaxNumLoggedMdtMeasReport | Max Num of Logged MDT Measurement Report | 255 | 255 | 1~255 | P2 | 1~255 | Indicates the maximum number of times logged MDT measurement reports can be sent by a UE. The value 255 is an invalid value. If this parameter is set to 255, the maximum number is not under the control of this parameter. This parameter applies only to LTE FDD and LTE TDD. |  | As Design |  |  | No Update
5727 | Additional |  | None | EnodebSigSecConfig_EnodebSigSecPolicySwitch | EnodebSigSecConfig | EnodebSigSecPolicySwitch | eNodeB Signalling Security Policy Switch | INVALID_RRC_CONN_REL_OPT_SW:Off | INVALID_RRC_CONN_REL_OPT_SW:On | INVALID_RRC_CONN_REL_OPT_SW(INVALID_RRC_CONN_REL_OPT_SW) | P2 | INVALID_RRC_CONN_REL_OPT_SW(INVALID_RRC_CONN_REL_OPT_SW) | Indicates the eNodeB signaling security policy. INVALID_RRC_CONN_REL_OPT_SW: Indicates whether the eNodeB enables release policy optimization for invalid RRC connections with SRB1 RLC retransmission timeout before the security mode is activated. If this option is selected, the eNodeB immediately releases invalid RRC connections. If this option is deselected, the eNodeB releases invalid RRC connections when the eNodeB- or MME-related timer expires. This option applies only to LTE FDD and LTE TDD. |  | As Design |  |  | No Update
5728 | Additional |  | None | LnrCarrierSelection_VgMdlPredNrScgMeasRsrpThld | LnrCarrierSelection | VgMdlPredNrScgMeasRsrpThld | Virtual Grid Mdl Pred NR SCG Meas RSRP Thld | ACCURACY90_OFFSET0(ACCURACY90_OFFSET0) | ACCURACY90_OFFSET0(ACCURACY90_OFFSET0) | ACCURACY95_OFFSET0(ACCURACY95_OFFSET0), ACCURACY90_OFFSET0(ACCURACY90_OFFSET0), ACCURACY80_OFFSET0(ACCURACY80_OFFSET0), ACCURACY80_OFFSET5(ACCURACY80_OFFSET5), ACCURACY80_OFFSET10(ACCURACY80_OFFSET10), ACCURACY80_OFFSET15(ACCURACY80_OFFSET15), ACCURACY80_OFFSET20(ACCURACY80_OFFSET20), ACCURACY100_OFFSET0(ACCURACY100_OFFSET0), ACCURACY90_OFFSET_5(ACCURACY90_OFFSET_5), ACCURACY90_OFFSET_10(ACCURACY90_OFFSET_10), ACCURACY95_OFFSET_5(ACCURACY95_OFFSET_5), ACCURACY95_OFFSET_10(ACCURACY95_OFFSET_10), ACCURACY100_ENH(ACCURACY100_ENH) | P2 | ACCURACY95_OFFSET0(ACCURACY95_OFFSET0), ACCURACY90_OFFSET0(ACCURACY90_OFFSET0), ACCURACY80_OFFSET0(ACCURACY80_OFFSET0), ACCURACY80_OFFSET5(ACCURACY80_OFFSET5), ACCURACY80_OFFSET10(ACCURACY80_OFFSET10), ACCURACY80_OFFSET15(ACCURACY80_OFFSET15), ACCURACY80_OFFSET20(ACCURACY80_OFFSET20), ACCURACY100_OFFSET0(ACCURACY100_OFFSET0), ACCURACY90_OFFSET_5(ACCURACY90_OFFSET_5), ACCURACY90_OFFSET_10(ACCURACY90_OFFSET_10), ACCURACY95_OFFSET_5(ACCURACY95_OFFSET_5), ACCURACY95_OFFSET_10(ACCURACY95_OFFSET_10), ACCURACY100_ENH(ACCURACY100_ENH) | Indicates the RSRP prediction accuracy level threshold based on which an LTE-NR virtual grid model is selected for predicting the RSRP used for NR SCG addition evaluation. If this parameter is set to ACCURACY95_OFFSET0, the eNodeB uses the RSRP value derived from the virtual grid model that can provide an RSRP prediction accuracy level of greater than or equal to 95% as the RSRP for NR SCG addition evaluation. If this parameter is set to ACCURACY90_OFFSET0, the eNodeB uses the RSRP value derived from the virtual grid model that can provide an RSRP prediction accuracy level of greater than or equal to 90% as the RSRP for NR SCG addition evaluation. If this parameter is set to ACCURACY80_OFFSET0, the eNodeB uses the RSRP value derived from the virtual grid model that can provide an RSRP prediction accuracy level of greater than or equal to 80% as the RSRP for NR SCG addition evaluation. If this parameter is set to ACCURACY80_OFFSET5, the eNodeB uses the RSRP value derived from the virtual grid model that can provide an RSRP prediction accuracy level of greater than or equal to 80% as the RSRP for NR SCG addition evaluation and can increase the RSRP by a maximum of 5 dB before the evaluation. If this parameter is set to ACCURACY80_OFFSET10, the eNodeB uses the RSRP value derived from the virtual grid model that can provide an RSRP prediction accuracy level of greater than or equal to 80% as the RSRP for NR SCG addition evaluation and can increase the RSRP by a maximum of 10 dB before the evaluation. If this parameter is set to ACCURACY80_OFFSET15, the eNodeB uses the RSRP value derived from the virtual grid model that can provide an RSRP prediction accuracy level of greater than or equal to 80% as the RSRP for NR SCG addition evaluation and can increase the RSRP by a maximum of 15 dB before the evaluation. If this parameter is set to ACCURACY80_OFFSET20, the eNodeB uses the RSRP value derived from the virtual grid model that can provide an RSRP prediction accuracy level of greater than or equal to 80% as the RSRP for NR SCG addition evaluation and can increase the RSRP by a maximum of 20 dB before the evaluation. If this parameter is set to ACCURACY100_OFFSET0, virtual grid models are not used to predict the RSRP for NR SCG addition evaluation. If this parameter is set to ACCURACY90_OFFSET_5, the eNodeB uses the RSRP value derived from the virtual grid model that can provide an RSRP prediction accuracy level of greater than or equal to 90% as the RSRP for NR SCG addition evaluation and can decrease the RSRP by a maximum of 5 dB before the evaluation. If this parameter is set to ACCURACY90_OFFSET_10, the eNodeB uses the RSRP value derived from the virtual grid model that can provide an RSRP prediction accuracy level of greater than or equal to 90% as the RSRP for NR SCG addition evaluation and can decrease the RSRP by a maximum of 10 dB before the evaluation. If this parameter is set to ACCURACY95_OFFSET_5, the eNodeB uses the RSRP value derived from the virtual grid model that can provide an RSRP prediction accuracy level of greater than or equal to 95% as the RSRP for NR SCG addition evaluation and can decrease the RSRP by a maximum of 5 dB before the evaluation. If this parameter is set to ACCURACY95_OFFSET_10, the eNodeB uses the RSRP value derived from the virtual grid model that can provide an RSRP prediction accuracy level of greater than or equal to 95% as the RSRP for NR SCG addition evaluation and can decrease the RSRP by a maximum of 10 dB before the evaluation. If this parameter is set to ACCURACY100_ENH, invalid measurements can be filtered out based on virtual-grid-based RSRP prediction models in virtual-grid-based NSA carrier selection. This parameter applies only to LTE FDD and LTE TDD. |  | As Design |  |  | No Update
5729 | Additional |  | E-UTRAN to NG-RAN Traffic Steering Fast Return from E-UTRAN to NG-RAN NSA Networking based on EPC (LTE FDD) NSA Networking based on EPC (LTE TDD) NSA Carrier Combination Selection Based on User Experience(LTE FDD) NSA Carrier Combination Selection Based on User Experience(LTE TDD) | LnrCarrierSelection_LnrCarrierSelectionSw | LnrCarrierSelection | LnrCarrierSelectionSw | LNR Carrier Selection Switch | LNR_VIRTUAL_GRID_SW:Off, NSA_CARRIER_SEL_WITH_VG_SW:Off, NSA_ANCHOR_VIRTUAL_GRID_SW:Off, NR_HO_WITH_VIRTUAL_GRID_SW:Off, NSA_LTE_SEL_OPT_WITH_VG_SW:Off | LNR_VIRTUAL_GRID_SW:Off NSA_CARRIER_SEL_WITH_VG_SW:Off NSA_ANCHOR_VIRTUAL_GRID_SW:Off NR_HO_WITH_VIRTUAL_GRID_SW:Off NSA_LTE_SEL_OPT_WITH_VG_SW:Off | LNR_VIRTUAL_GRID_SW(LNR_VIRTUAL_GRID_SW), NSA_CARRIER_SEL_WITH_VG_SW(NSA_CARRIER_SEL_WITH_VG_SW), NSA_ANCHOR_VIRTUAL_GRID_SW(NSA_ANCHOR_VIRTUAL_GRID_SW), NR_HO_WITH_VIRTUAL_GRID_SW(NR_HO_WITH_VIRTUAL_GRID_SW), NSA_LTE_SEL_OPT_WITH_VG_SW(NSA_LTE_SEL_OPT_WITH_VG_SW) | P2 | LNR_VIRTUAL_GRID_SW(LNR_VIRTUAL_GRID_SW), NSA_CARRIER_SEL_WITH_VG_SW(NSA_CARRIER_SEL_WITH_VG_SW), NSA_ANCHOR_VIRTUAL_GRID_SW(NSA_ANCHOR_VIRTUAL_GRID_SW), NR_HO_WITH_VIRTUAL_GRID_SW(NR_HO_WITH_VIRTUAL_GRID_SW), NSA_LTE_SEL_OPT_WITH_VG_SW(NSA_LTE_SEL_OPT_WITH_VG_SW) | Indicates whether to enable the LTE-NR carrier selection algorithms. LNR_VIRTUAL_GRID_SW: Indicates whether to enable the LTE-NR virtual grid function. If this option is selected, the eNodeB can build LTE-NR virtual grid models. If this option is deselected, this function is disabled. This option applies only to LTE FDD and LTE TDD. NSA_CARRIER_SEL_WITH_VG_SW: Indicates whether to use LTE-NR virtual grid models to predict the air interface quality of neighboring NR frequencies or LTE anchors for NR SCG addition or NSA DC PCC anchoring in NSA scenarios. If this option is selected, the RSRP values of neighboring NR frequencies or neighboring LTE frequencies predicted using the virtual grid models are used in fast SCG addition or fast NSA DC PCC anchoring in NSA scenarios. If this option is deselected, this function is disabled. To use virtual grid models to predict the RSRP values of neighboring LTE frequencies in NSA scenarios, either of following options must be selected: the SMART_CARRIER_SELECTION_SW option of the MultiCarrUnifiedSch.MultiCarrierUnifiedSchSw parameter and the NSA_ANCHOR_VIRTUAL_GRID_SW option of the LnrCarrierSelection.LnrCarrierSelectionSw parameter. This option applies only to LTE FDD and LTE TDD. NSA_ANCHOR_VIRTUAL_GRID_SW: Indicates whether to enable the function of building NSA LTE anchor virtual grid models. If this option is selected, the eNodeB can build NSA LTE anchor virtual grid models. If this option is deselected, this function is disabled. This option applies only to LTE FDD and LTE TDD. NR_HO_WITH_VIRTUAL_GRID_SW: Indicates whether to use LTE-NR virtual grid models for NR RSRP prediction to trigger handovers from E-UTRAN to NG-RAN when E-UTRAN to NG-RAN traffic steering or fast return from E-UTRAN to NG-RAN takes effect. LTE-NR virtual grid models are used for NR RSRP prediction to trigger handovers from E-UTRAN to NG-RAN only if this option is selected. This option applies only to FDD and TDD. NSA_LTE_SEL_OPT_WITH_VG_SW: Indicates whether to use LTE virtual grid models and LTE-NR virtual grid models for carrier combination selection when NSA/LTE selection for optimization is enabled. LTE virtual grid models and LTE-NR virtual grid models are used for carrier combination selection when NSA/LTE selection for optimization is enabled only if this option is selected. In addition, when LTE virtual grid models for predicting LTE RSRP are to be used, the SMART_CARRIER_SELECTION_SW, LOW_FREQ_SCS_OPT_SW, or LTE_RSRP_VG_MDL_BUILD_SW option of the MultiCarrUnifiedSch.MultiCarrierUnifiedSchSw parameter or the NSA_ANCHOR_VIRTUAL_GRID_SW option of the LnrCarrierSelection.LnrCarrierSelectionSw parameter must be selected. When LTE virtual grid models for predicting LTE spectral efficiency are to be used, the SMART_CARRIER_SELECTION_ENH_SW or LTE_SPEC_EFF_VG_MDL_BUILD_SW option of the MultiCarrUnifiedSch.MultiCarrierUnifiedSchSw parameter must be selected. When LTE-NR virtual grid models for predicting NR RSRP are to be used, the LNR_VIRTUAL_GRID_SW option of the LnrCarrierSelection.LnrCarrierSelectionSw parameter must be selected. This option applies only to FDD and TDD. |  | As Design |  |  | No Update
5730 | Additional |  | None | LnrCarrierSelection_IntraFreqMeasA3TimeToTrig | LnrCarrierSelection | IntraFreqMeasA3TimeToTrig | Intra-Freq Measurement A3 Time-to-Trigger | 320MS(320MS) | 320MS(320MS) | 0MS(0MS), 40MS(40MS), 64MS(64MS), 80MS(80MS), 100MS(100MS), 128MS(128MS), 160MS(160MS), 256MS(256MS), 320MS(320MS) | P2 | 0MS(0MS), 40MS(40MS), 64MS(64MS), 80MS(80MS), 100MS(100MS), 128MS(128MS), 160MS(160MS), 256MS(256MS), 320MS(320MS) | Indicates the time-to-trigger for intra-frequency event A3 based on the measurement reports of which the eNodeB queries virtual grid models. Before the model query for a UE, the eNodeB delivers intra-frequency event A3 measurement configurations to the UE. When the entering condition of intra-frequency event A3 is met, the UE does not report the event to the eNodeB immediately. Instead, the UE reports the event only when the entering condition is continuously met throughout the time-to-trigger specified by this parameter. This parameter reduces the probability that occasional events are reported, and also reduces the probability of incorrect inter-frequency information provided by virtual grid models. This parameter applies only to LTE FDD and LTE TDD. |  | As Design |  |  | No Update
5731 | Additional |  | None | LnrCarrierSelection_VgMdlKpiMonitorThld | LnrCarrierSelection | VgMdlKpiMonitorThld | Virtual Grid Mdl KPI Monitor Thld | 95 | 95 | 0~100 | P2 | 0~100 | Indicates the performance monitoring threshold related to LTE-NR virtual grid models. The KPI for LTE-NR virtual grid model performance monitoring is the number of successful virtual-grid-based NR SCG additions divided by the number of virtual-grid-based NR SCG addition attempts. The eNodeB performs the measurement once per hour. If the number of virtual-grid-based NR SCG addition attempts reaches a certain threshold and the success rate is lower than this threshold for two consecutive measurement periods, the eNodeB stops using the models and starts a model rebuilding procedure. This parameter applies only to LTE FDD and LTE TDD. |  | As Design |  |  | No Update
5732 | Additional |  | E-UTRAN to NG-RAN Traffic Steering Fast Return from E-UTRAN to NG-RAN | LnrCarrierSelection_PredUnnecNrHoMeasRsrpThld | LnrCarrierSelection | PredUnnecNrHoMeasRsrpThld | Pred Unnecessary NR Ho Meas RSRP Thld | ACCURACY90_OFFSET0(ACCURACY90_OFFSET0) | ACCURACY90_OFFSET0 | ACCURACY95_OFFSET0(ACCURACY95_OFFSET0), ACCURACY90_OFFSET0(ACCURACY90_OFFSET0), ACCURACY80_OFFSET0(ACCURACY80_OFFSET0), ACCURACY80_OFFSET5(ACCURACY80_OFFSET5), ACCURACY80_OFFSET10(ACCURACY80_OFFSET10), ACCURACY80_OFFSET15(ACCURACY80_OFFSET15), ACCURACY80_OFFSET20(ACCURACY80_OFFSET20), ACCURACY100_OFFSET0(ACCURACY100_OFFSET0), ACCURACY90_OFFSET_5(ACCURACY90_OFFSET_5), ACCURACY90_OFFSET_10(ACCURACY90_OFFSET_10), ACCURACY95_OFFSET_5(ACCURACY95_OFFSET_5), ACCURACY95_OFFSET_10(ACCURACY95_OFFSET_10), ACCURACY100_ENH(ACCURACY100_ENH) | P2 | ACCURACY95_OFFSET0(ACCURACY95_OFFSET0), ACCURACY90_OFFSET0(ACCURACY90_OFFSET0), ACCURACY80_OFFSET0(ACCURACY80_OFFSET0), ACCURACY80_OFFSET5(ACCURACY80_OFFSET5), ACCURACY80_OFFSET10(ACCURACY80_OFFSET10), ACCURACY80_OFFSET15(ACCURACY80_OFFSET15), ACCURACY80_OFFSET20(ACCURACY80_OFFSET20), ACCURACY100_OFFSET0(ACCURACY100_OFFSET0), ACCURACY90_OFFSET_5(ACCURACY90_OFFSET_5), ACCURACY90_OFFSET_10(ACCURACY90_OFFSET_10), ACCURACY95_OFFSET_5(ACCURACY95_OFFSET_5), ACCURACY95_OFFSET_10(ACCURACY95_OFFSET_10), ACCURACY100_ENH(ACCURACY100_ENH) | Indicates the RSRP prediction accuracy level threshold based on which a virtual grid model is selected for predicting the RSRP used for evaluation in NR inter-RAT unnecessary handovers when E-UTRAN to NG-RAN traffic steering or fast return from E-UTRAN to NG-RAN takes effect. If this parameter is set to ACCURACY95_OFFSET0, the base station uses the RSRP value derived from the virtual grid model that can provide an RSRP prediction accuracy level of greater than or equal to 95% as the RSRP for handover evaluation. If this parameter is set to ACCURACY90_OFFSET0, the base station uses the RSRP value derived from the virtual grid model that can provide an RSRP prediction accuracy level of greater than or equal to 90% as the RSRP for handover evaluation. If this parameter is set to ACCURACY80_OFFSET0, the base station uses the RSRP value derived from the virtual grid model that can provide an RSRP prediction accuracy level of greater than or equal to 80% as the RSRP for handover evaluation. If this parameter is set to ACCURACY80_OFFSET5, the base station uses the RSRP value derived from the virtual grid model that can provide an RSRP prediction accuracy level of greater than or equal to 80% as the RSRP for handover evaluation and can increase the RSRP by a maximum of 5 dB before the evaluation. If this parameter is set to ACCURACY80_OFFSET10, the base station uses the RSRP value derived from the virtual grid model that can provide an RSRP prediction accuracy level of greater than or equal to 80% as the RSRP for handover evaluation and can increase the RSRP by a maximum of 10 dB before the evaluation. If this parameter is set to ACCURACY80_OFFSET15, the base station uses the RSRP value derived from the virtual grid model that can provide an RSRP prediction accuracy level of greater than or equal to 80% as the RSRP for handover evaluation and can increase the RSRP by a maximum of 15 dB before the evaluation. If this parameter is set to ACCURACY80_OFFSET20, the base station uses the RSRP value derived from the virtual grid model that can provide an RSRP prediction accuracy level of greater than or equal to 80% as the RSRP for handover evaluation and can increase the RSRP by a maximum of 20 dB before the evaluation. If this parameter is set to ACCURACY100_OFFSET0, the base station does not use virtual grid models to predict the RSRP used for evaluation in unnecessary handovers. If this parameter is set to ACCURACY90_OFFSET_5, the base station uses the RSRP value derived from the virtual grid model that can provide an RSRP prediction accuracy level of greater than or equal to 90% as the RSRP for handover evaluation and can decrease the RSRP by a maximum of 5 dB before the evaluation. If this parameter is set to ACCURACY90_OFFSET_10, the base station uses the RSRP value derived from the virtual grid model that can provide an RSRP prediction accuracy level of greater than or equal to 90% as the RSRP for handover evaluation and can decrease the RSRP by a maximum of 10 dB before the evaluation. If this parameter is set to ACCURACY95_OFFSET_5, the base station uses the RSRP value derived from the virtual grid model that can provide an RSRP prediction accuracy level of greater than or equal to 95% as the RSRP for handover evaluation and can decrease the RSRP by a maximum of 5 dB before the evaluation. If this parameter is set to ACCURACY95_OFFSET_10, the base station uses the RSRP value derived from the virtual grid model that can provide an RSRP prediction accuracy level of greater than or equal to 95% as the RSRP for handover evaluation and can decrease the RSRP by a maximum of 10 dB before the evaluation. If this parameter is set to ACCURACY100_ENH, the base station filters out invalid measurements based on the virtual grid model for RSRP prediction and performs blind handovers without using the predicted RSRP value when E-UTRAN to NG-RAN traffic steering or fast return from E-UTRAN to NG-RAN takes effect. This parameter applies only to FDD and TDD. |  | As Design |  |  | No Update
5733 | Additional |  | E-UTRAN to NG-RAN Traffic Steering Fast Return from E-UTRAN to NG-RAN | LnrCarrierSelection_VgMdlHoSuccRateThld | LnrCarrierSelection | VgMdlHoSuccRateThld | Virtual Grid Mdl HO Success Rate Thld | 90 | 90 | 0~100 | P2 | 0~100 | Indicates the threshold expressed as the success rate of E-UTRAN to NG-RAN handovers based on LTE-NR virtual grid models. The eNodeB measures the number of E-UTRAN to NG-RAN handovers based on virtual grid models and the success rate of E-UTRAN to NG-RAN handovers based on virtual grid models once every hour. If the number reaches a certain threshold and the success rate is lower than the threshold specified by this parameter in two consecutive measurement periods, the eNodeB stops using the models and starts a model rebuilding procedure. This parameter applies only to FDD and TDD. |  | As Design |  |  | No Update
5734 | Additional |  | DRX | CellDrxSpecialPara_DrxInactivityTimerSpecial | CellDrxSpecialPara | DrxInactivityTimerSpecial | DRX Inactivity Timer for Special UE | PSF10(10 PDCCH subframes) | PSF10(10 PDCCH subframes) for FDD PSF3(3 PDCCH subframes) for TDD in uplink-downlink configuration 0 PSF3(3 PDCCH subframes) for TDD in uplink-downlink configuration 1 PSF4(4 PDCCH subframes) for TDD in uplink-downlink configuration 2 PSF3(3 PDCCH subframes) for TDD in uplink-downlink configuration 3 PSF4(4 PDCCH subframes) for TDD in uplink-downlink configuration 4 PSF4(4 PDCCH subframes) for TDD in uplink-downlink configuration 5 PSF3(3 PDCCH subframes) for TDD in uplink-downlink configuration 6 | PSF1(1 PDCCH subframe), PSF2(2 PDCCH subframes), PSF3(3 PDCCH subframes), PSF4(4 PDCCH subframes), PSF5(5 PDCCH subframes), PSF6(6 PDCCH subframes), PSF8(8 PDCCH subframes), PSF10(10 PDCCH subframes), PSF20(20 PDCCH subframes), PSF30(30 PDCCH subframes), PSF40(40 PDCCH subframes), PSF50(50 PDCCH subframes), PSF60(60 PDCCH subframes), PSF80(80 PDCCH subframes), PSF100(100 PDCCH subframes), PSF200(200 PDCCH subframes), PSF300(300 PDCCH subframes), PSF500(500 PDCCH subframes), PSF750(750 PDCCH subframes), PSF1280(1280 PDCCH subframes), PSF1920(1920 PDCCH subframes), PSF2560(2560 PDCCH subframes) | P2 | PSF1(1 PDCCH subframe), PSF2(2 PDCCH subframes), PSF3(3 PDCCH subframes), PSF4(4 PDCCH subframes), PSF5(5 PDCCH subframes), PSF6(6 PDCCH subframes), PSF8(8 PDCCH subframes), PSF10(10 PDCCH subframes), PSF20(20 PDCCH subframes), PSF30(30 PDCCH subframes), PSF40(40 PDCCH subframes), PSF50(50 PDCCH subframes), PSF60(60 PDCCH subframes), PSF80(80 PDCCH subframes), PSF100(100 PDCCH subframes), PSF200(200 PDCCH subframes), PSF300(300 PDCCH subframes), PSF500(500 PDCCH subframes), PSF750(750 PDCCH subframes), PSF1280(1280 PDCCH subframes), PSF1920(1920 PDCCH subframes), PSF2560(2560 PDCCH subframes) | Indicates the length of the SPID-specific DRX Inactivity Timer. This timer takes effect only on non-power-saving UEs configured with a specific SPID or UEs whose capability information indicates that they do not support power saving. For details about this timer, see 3GPP TS 36.321. This parameter applies only to LTE FDD and LTE TDD. |  | Optim |  |  | No Update
5735 | Additional |  | DRX | CellDrxSpecialPara_ShortDrxCycleSpecial | CellDrxSpecialPara | ShortDrxCycleSpecial | Short DRX Cycle for Special UE | SF10(10 subframes) | SF10(10 subframes) | SF2(2 subframes), SF5(5 subframes), SF8(8 subframes), SF10(10 subframes), SF16(16 subframes), SF20(20 subframes), SF32(32 subframes), SF40(40 subframes), SF64(64 subframes), SF80(80 subframes), SF128(128 subframes), SF160(160 subframes), SF256(256 subframes), SF320(320 subframes), SF512(512 subframes), SF640(640 subframes) | P2 | SF2(2 subframes), SF5(5 subframes), SF8(8 subframes), SF10(10 subframes), SF16(16 subframes), SF20(20 subframes), SF32(32 subframes), SF40(40 subframes), SF64(64 subframes), SF80(80 subframes), SF128(128 subframes), SF160(160 subframes), SF256(256 subframes), SF320(320 subframes), SF512(512 subframes), SF640(640 subframes) | Indicates the length of the SPID-specific short DRX cycle. The short DRX cycle takes effect only on non-power-saving UEs configured with a specific SPID or UEs whose capability information indicates that they do not support power saving. According to 3GPP specifications, the length of a long DRX cycle must be an integer multiple of that of a short DRX cycle. In addition, the actual value of LongDrxCycleSpecial assigned to a UE may be less than the configured value because of the impact of the SRS bandwidth and TA period specified by the TimeAlignmentTimer parameter. Therefore, the actual value of ShortDrxCycleSpecial assigned to a UE may be less than the configured value. This parameter applies only to LTE FDD and LTE TDD. |  | Optim |  |  | No Update
5736 | Additional |  | DRX | CellDrxSpecialPara_LongDrxCycleForIntraRatAnr | CellDrxSpecialPara | LongDrxCycleForIntraRatAnr | Long DRX Cycle for Intra-RAT ANR | SF320(320 subframes) | SF320(320 subframes) | SF128(128 subframes), SF160(160 subframes), SF256(256 subframes), SF320(320 subframes), SF512(512 subframes), SF640(640 subframes), SF1024(1024 subframes), SF1280(1280 subframes), SF2048(2048 subframes), SF2560(2560 subframes) | P2 | SF128(128 subframes), SF160(160 subframes), SF256(256 subframes), SF320(320 subframes), SF512(512 subframes), SF640(640 subframes), SF1024(1024 subframes), SF1280(1280 subframes), SF2048(2048 subframes), SF2560(2560 subframes) | Indicates the long DRX cycle for intra-RAT ANR. If intra-RAT ANR is enabled, this parameter takes effect regardless of whether DRX is enabled. If a long DRX cycle is configured for ANR measurement, it is recommended that this parameter be set to a value greater than or equal to 256 ms to ensure that the UE can successfully obtain the CGI of a cell. However, a large value of this parameter results in a longer CGI reading delay and therefore increases system delay. This parameter applies only to LTE FDD and LTE TDD. |  | Optim |  |  | No Update
5737 | Additional |  | DRX | CellDrxSpecialPara_LongDrxCycleForInterRatAnr | CellDrxSpecialPara | LongDrxCycleForInterRatAnr | Long DRX Cycle for Inter-RAT ANR | SF1280(1280 subframes) | LTE->UTRAN: SF1280(1280 subframes) LTE->GERAN: SF2560(2560 subframes) LTE->CDMA2000 1xRTT: SF1280(1280 subframes) LTE->CDMA2000 HRPD: SF1280(1280 subframes) LTE->NR: SF1280(1280 subframes) | SF128(128 subframes), SF160(160 subframes), SF256(256 subframes), SF320(320 subframes), SF512(512 subframes), SF640(640 subframes), SF1024(1024 subframes), SF1280(1280 subframes), SF2048(2048 subframes), SF2560(2560 subframes) | P2 | SF128(128 subframes), SF160(160 subframes), SF256(256 subframes), SF320(320 subframes), SF512(512 subframes), SF640(640 subframes), SF1024(1024 subframes), SF1280(1280 subframes), SF2048(2048 subframes), SF2560(2560 subframes) | Indicates the long DRX cycle for inter-RAT ANR. If inter-RAT ANR is enabled, this parameter is valid regardless of whether DRX is enabled. If there are multiple RAT systems and all of them are involved in inter-RAT ANR measurements, it is recommended that this parameter be set to the maximum value of the long DRX cycles required by inter-RAT ANR measurements. Otherwise, the success rate for inter-RAT ANR measurements may be affected. This parameter applies only to LTE FDD and LTE TDD. |  | Optim |  |  | No Update
5738 | Additional |  | DRX | CellDrxSpecialPara_FddAnrDrxInactivityTimer | CellDrxSpecialPara | FddAnrDrxInactivityTimer | DRX Inactivity Timer For FDD ANR | PSF200(200 PDCCH subframes) | PSF200(200 PDCCH subframes) | PSF1(1 PDCCH subframe), PSF2(2 PDCCH subframes), PSF3(3 PDCCH subframes), PSF4(4 PDCCH subframes), PSF5(5 PDCCH subframes), PSF6(6 PDCCH subframes), PSF8(8 PDCCH subframes), PSF10(10 PDCCH subframes), PSF20(20 PDCCH subframes), PSF30(30 PDCCH subframes), PSF40(40 PDCCH subframes), PSF50(50 PDCCH subframes), PSF60(60 PDCCH subframes), PSF80(80 PDCCH subframes), PSF100(100 PDCCH subframes), PSF200(200 PDCCH subframes), PSF300(300 PDCCH subframes), PSF500(500 PDCCH subframes), PSF750(750 PDCCH subframes), PSF1280(1280 PDCCH subframes), PSF1920(1920 PDCCH subframes), PSF2560(2560 PDCCH subframes) | P2 | PSF1(1 PDCCH subframe), PSF2(2 PDCCH subframes), PSF3(3 PDCCH subframes), PSF4(4 PDCCH subframes), PSF5(5 PDCCH subframes), PSF6(6 PDCCH subframes), PSF8(8 PDCCH subframes), PSF10(10 PDCCH subframes), PSF20(20 PDCCH subframes), PSF30(30 PDCCH subframes), PSF40(40 PDCCH subframes), PSF50(50 PDCCH subframes), PSF60(60 PDCCH subframes), PSF80(80 PDCCH subframes), PSF100(100 PDCCH subframes), PSF200(200 PDCCH subframes), PSF300(300 PDCCH subframes), PSF500(500 PDCCH subframes), PSF750(750 PDCCH subframes), PSF1280(1280 PDCCH subframes), PSF1920(1920 PDCCH subframes), PSF2560(2560 PDCCH subframes) | Indicates the length of the DRX Inactivity Timer for LTE FDD automatic neighbor relation (ANR). If ANR is enabled, this parameter takes effect regardless of whether the DRX feature is enabled. This parameter applies only to LTE FDD. |  | Optim |  |  | No Update
5739 | Additional |  | DRX | CellDrxSpecialPara_TddAnrDrxInactivityTimer | CellDrxSpecialPara | TddAnrDrxInactivityTimer | DRX Inactivity Timer for TDD ANR | PSF100(100 PDCCH subframes) | PSF80(80 PDCCH subframes) for TDD in uplink-downlink configuration 0 PSF100(100 PDCCH subframes) for TDD in subframe configuration 1 PSF100(100 PDCCH subframes) for TDD in uplink-downlink configuration 2 PSF100(100 PDCCH subframes) for TDD in uplink-downlink configuration 3 PSF100(100 PDCCH subframes) for TDD in uplink-downlink configuration 4 PSF100(100 PDCCH subframes) for TDD in uplink-downlink configuration 5 PSF100(100 PDCCH subframes) for TDD in uplink-downlink configuration 6 | PSF1(1 PDCCH subframe), PSF2(2 PDCCH subframes), PSF3(3 PDCCH subframes), PSF4(4 PDCCH subframes), PSF5(5 PDCCH subframes), PSF6(6 PDCCH subframes), PSF8(8 PDCCH subframes), PSF10(10 PDCCH subframes), PSF20(20 PDCCH subframes), PSF30(30 PDCCH subframes), PSF40(40 PDCCH subframes), PSF50(50 PDCCH subframes), PSF60(60 PDCCH subframes), PSF80(80 PDCCH subframes), PSF100(100 PDCCH subframes), PSF200(200 PDCCH subframes), PSF300(300 PDCCH subframes), PSF500(500 PDCCH subframes), PSF750(750 PDCCH subframes), PSF1280(1280 PDCCH subframes), PSF1920(1920 PDCCH subframes), PSF2560(2560 PDCCH subframes) | P2 | PSF1(1 PDCCH subframe), PSF2(2 PDCCH subframes), PSF3(3 PDCCH subframes), PSF4(4 PDCCH subframes), PSF5(5 PDCCH subframes), PSF6(6 PDCCH subframes), PSF8(8 PDCCH subframes), PSF10(10 PDCCH subframes), PSF20(20 PDCCH subframes), PSF30(30 PDCCH subframes), PSF40(40 PDCCH subframes), PSF50(50 PDCCH subframes), PSF60(60 PDCCH subframes), PSF80(80 PDCCH subframes), PSF100(100 PDCCH subframes), PSF200(200 PDCCH subframes), PSF300(300 PDCCH subframes), PSF500(500 PDCCH subframes), PSF750(750 PDCCH subframes), PSF1280(1280 PDCCH subframes), PSF1920(1920 PDCCH subframes), PSF2560(2560 PDCCH subframes) | Indicates the length of the DRX Inactivity Timer for automatic neighbor relation (ANR). If ANR is enabled, this parameter takes effect regardless of whether the DRX feature is enabled. This parameter applies only to LTE TDD. |  | Optim |  |  | No Update
5740 | Additional |  | DRX | CellDrxSpecialPara_DrxShortCycleTimerSpecial | CellDrxSpecialPara | DrxShortCycleTimerSpecial | DRX Short Cycle Timer for Special UE | 1 | 1 | 1~16 | P2 | 1~16 | Indicates the length of the SPID-specific DRX Short Cycle Timer. This timer takes effect only on non-power-saving UEs configured with a specific SPID or UEs whose capability information indicates that they do not support power saving. The length of this timer is expressed in the number of short DRX cycles. If this parameter is set to 1, the length of this timer is one short DRX cycle. If this parameter is set to 2, the length of this timer is two short DRX cycles. For details, see section 5.7 in 3GPP TS 36.321. This parameter applies only to LTE FDD and LTE TDD. |  | Optim |  |  | No Update
5741 | Additional |  | DL D-MIMO Inter-eNodeB DL D-MIMO | CellDrxSpecialPara_BfSpecificDrxParaSwitch | CellDrxSpecialPara | BfSpecificDrxParaSwitch | BF Specific DRX Parameter Switch | OFF(Off) | OFF | OFF(Off), ON(On) | P2 | OFF(Off), ON(On) | Indicates whether TM7, TM8, and PMI feedback-independent TM9 UEs use the same set of DRX parameters dedicated to beamforming UEs. If this parameter is set to ON, these UEs use the same set of DRX parameters dedicated to beamforming UEs. If this parameter is set to OFF, these UEs use cell-level DRX parameters. This parameter applies only to LTE TDD. |  | Optim |  |  | No Update
5742 | Additional |  | Uplink Power Control | CellUlpcDedic_DeltaMcsEnabled | CellUlpcDedic | DeltaMcsEnabled | Delta-MCS enable or disable indication | UU_DISABLE(Disable) | UU_DISABLE(Disable) | UU_DISABLE(Disable), UU_ENABLE(Enable) | P2 | UU_DISABLE(Disable), UU_ENABLE(Enable) | Indicates whether a UE needs to adjust the transmit power based on the MCS. The indication is sent to the UE through an RRC message. The indication is denoted by a bit. Bit 0 indicates that both Ks and ΔTF are equal to 0. Bit 1 indicates that Ks is equal to 1.25 and ΔTF is calculated. UU_DISABLE and UU_ENABLE indicate bits 0 and 1, respectively. For details, see 3GPP TS 36.213. This parameter applies only to LTE FDD and LTE TDD. |  | As Design |  |  | No Update
5743 | Additional |  | Uplink Power Control | CellUlpcDedic_PSrsOffsetDeltaMcsDisable | CellUlpcDedic | PSrsOffsetDeltaMcsDisable | Power Offset of SRS When DeltaMcsEnabled Off | -30 | -30 | -105,-90,-75,-60,-45,-30,-15,0,15,30,45,60,75,90,105,120 | P2 | -105,-90,-75,-60,-45,-30,-15,0,15,30,45,60,75,90,105,120 | Indicates the power offset of the sounding reference signal to the PUSCH when DeltaMcsEnabled is set to UU_DISABLE. This parameter applies only to LTE FDD and LTE TDD. |  | As Design |  |  | No Update
5744 | Additional |  | Uplink Power Control | CellUlpcDedic_PSrsOffsetDeltaMcsEnable | CellUlpcDedic | PSrsOffsetDeltaMcsEnable | Power Offset of SRS When DeltaMcsEnabled On | -30 | -30 | -30,-20,-10,0,10,20,30,40,50,60,70,80,90,100,110,120 | P2 | -30,-20,-10,0,10,20,30,40,50,60,70,80,90,100,110,120 | Indicates the power offset of the sounding reference signal to the PUSCH when DeltaMcsEnabled is set to UU_ENABLE. This parameter applies only to LTE FDD and LTE TDD. |  | As Design |  |  | No Update
5745 | Additional |  | Uplink Power Control | CellUlpcDedic_FilterRsrp | CellUlpcDedic | FilterRsrp | RSRP filtering coefficient | UU_FC6_FILTER_COEFF(UU_FC6_FILTER_COEFF) | UU_FC6_FILTER_COEFF(UU_FC6_FILTER_COEFF) | UU_FC0_FILTER_COEFF(UU_FC0_FILTER_COEFF), UU_FC1_FILTER_COEFF(UU_FC1_FILTER_COEFF), UU_FC2_FILTER_COEFF(UU_FC2_FILTER_COEFF), UU_FC3_FILTER_COEFF(UU_FC3_FILTER_COEFF), UU_FC4_FILTER_COEFF(UU_FC4_FILTER_COEFF), UU_FC5_FILTER_COEFF(UU_FC5_FILTER_COEFF), UU_FC6_FILTER_COEFF(UU_FC6_FILTER_COEFF), UU_FC7_FILTER_COEFF(UU_FC7_FILTER_COEFF), UU_FC8_FILTER_COEFF(UU_FC8_FILTER_COEFF), UU_FC9_FILTER_COEFF(UU_FC9_FILTER_COEFF), UU_FC11_FILTER_COEFF(UU_FC11_FILTER_COEFF), UU_FC13_FILTER_COEFF(UU_FC13_FILTER_COEFF), UU_FC15_FILTER_COEFF(UU_FC15_FILTER_COEFF), UU_FC17_FILTER_COEFF(UU_FC17_FILTER_COEFF), UU_FC19_FILTER_COEFF(UU_FC19_FILTER_COEFF) | P2 | UU_FC0_FILTER_COEFF(UU_FC0_FILTER_COEFF), UU_FC1_FILTER_COEFF(UU_FC1_FILTER_COEFF), UU_FC2_FILTER_COEFF(UU_FC2_FILTER_COEFF), UU_FC3_FILTER_COEFF(UU_FC3_FILTER_COEFF), UU_FC4_FILTER_COEFF(UU_FC4_FILTER_COEFF), UU_FC5_FILTER_COEFF(UU_FC5_FILTER_COEFF), UU_FC6_FILTER_COEFF(UU_FC6_FILTER_COEFF), UU_FC7_FILTER_COEFF(UU_FC7_FILTER_COEFF), UU_FC8_FILTER_COEFF(UU_FC8_FILTER_COEFF), UU_FC9_FILTER_COEFF(UU_FC9_FILTER_COEFF), UU_FC11_FILTER_COEFF(UU_FC11_FILTER_COEFF), UU_FC13_FILTER_COEFF(UU_FC13_FILTER_COEFF), UU_FC15_FILTER_COEFF(UU_FC15_FILTER_COEFF), UU_FC17_FILTER_COEFF(UU_FC17_FILTER_COEFF), UU_FC19_FILTER_COEFF(UU_FC19_FILTER_COEFF) | Indicates the alpha filtering coefficient used by the UE during RSRP measurement for path loss estimation. This parameter applies only to LTE FDD and LTE TDD. |  | As Design |  |  | No Update
5746 | Additional |  | Uplink Power Control | CellUlpcDedic_PathlossReferenceLink | CellUlpcDedic | PathlossReferenceLink | Pathloss Reference Link | SCELL(sCell) | SCELL(sCell) | PCELL(pCell), SCELL(sCell) | P2 | PCELL(pCell), SCELL(sCell) | Indicates whether to use the radio link in the PCell or SCell for evaluation of downlink path loss in the cell. For details about how to use this parameter, see 3GPP TS 36.213. This parameter applies only to LTE FDD and LTE TDD. |  | As Design |  |  | No Update
5747 | Additional |  | None | CellDlpcPdschPa_UeNpreoAdjOptSwitch | CellDlpcPdschPa | UeNpreoAdjOptSwitch | UE-Level NPREO Adjustment Opt Switch | CQI_ADJ_OPT_SW:Off | CQI_ADJ_OPT_SW:Off | CQI_ADJ_OPT_SW(CQI_ADJ_OPT_SW) | P2 | CQI_ADJ_OPT_SW(CQI_ADJ_OPT_SW) | Indicates whether to enable the UE-level NPREO constant adjustment optimization function. CQI_ADJ_OPT_SW: Indicates whether to adjust the CQI adjustment values for UEs after the UE-level NPREO constant is reconfigured. If this option is selected, the base station adjusts the CQI adjustment value for a UE after the NPREO constant is reconfigured for the UE. This prevents a sharp increase or decrease in the MCS index for the UE. If this option is deselected, the base station does not adjust the CQI adjustment value for a UE after NPREO is reconfigured for the UE. This option applies only to FDD. |  | Optim |  |  | No Update
5748 | Additional |  | None | CellDlpcPdschPa_EpreOffsetAdjustmentThld | CellDlpcPdschPa | EpreOffsetAdjustmentThld | EPRE Offset Adjustment Threshold | 255 | 8 | 0~26,255 | P2 | 0~26,255 | Indicates the threshold for triggering the adjustment of the PDSCH power offset relative to the reference signal power. If this parameter is set to a value within the range of 0 to 26, the PDSCH power offset adjustment is triggered when the absolute value of the CQI adjustment is greater than this threshold. If this parameter is set to 255, the power offset adjustment does not take effect. The default value is 255. This parameter applies only to LTE FDD. |  | Optim |  |  | No Update
5749 | Additional |  | None | CellDlpcPdschPa_TM9RankCorrectThld | CellDlpcPdschPa | TM9RankCorrectThld | TM9 Rank Correct Threshold | 255 | 9 | 0~28,255 | P2 | 0~28,255 | Indicates the threshold for triggering rank correction for 4R TM9 UEs. If this parameter is set to a value within the range of 0 to 28, a codebook subset constraint is activated so that high-rank UEs report a maximum of rank 2 when their MCS indexes are lower than this threshold. If this parameter is set to 255, the constraint does not take effect. The default value is 255. This parameter applies only to LTE FDD. |  | Optim |  |  | No Update
5750 | Additional |  | Dynamic Downlink Power Allocation | CellDlpcPdschPa_CellNpreoAdjThreshold | CellDlpcPdschPa | CellNpreoAdjThreshold | Cell-Level NPREO Adjustment Threshold | 255 | 5 | 0~50,255 | P2 | 0~50,255 | Indicates the threshold used for starting the cell-level NPREO (the IE nomPDSCH-RS-EPRE-Offset) adjustment algorithm. If this parameter is set to 255, this algorithm does not take effect. If this parameter is not set to 255, the parameter value indicates the predicted gain threshold for searching for the optimal cell-level NPREO. When the algorithm searches for the optimal cell-level NPREO, if the predicted UE throughput gain yielded by changing the NPREO from B to A is greater than the threshold, A is regarded as better than B. This parameter applies only to LTE FDD. |  | Optim |  |  | No Update
5751 | Additional |  | Dynamic Downlink Power Allocation | CellDlpcPdschPa_UeNpreoAdjThreshold | CellDlpcPdschPa | UeNpreoAdjThreshold | UE-Level NPREO Adjustment Threshold | 127 | The recommended value is 1 when the values of PCI modulo 3 of the local cell and its neighboring cells are different on the network. The recommended value is 10 when the values are identical on the network. | -2~20,127 | P2 | -2~20,127 | Indicates the threshold used for starting the UE-level NPREO (the IE nomPDSCH-RS-EPRE-Offset) adjustment algorithm. If this parameter is set to 127, this algorithm does not take effect. If this parameter is not set to 127, the parameter value indicates the compensation value used in the UE-level NPREO adjustment algorithm. This parameter applies only to LTE FDD. |  | Optim |  |  | No Update
5752 | Additional |  | Precise Channel Measurement | CellDlpcPdschPa_UeNpreoAdjUpperLimit | CellDlpcPdschPa | UeNpreoAdjUpperLimit | UE-Level NPREO Adjustment Upper Limit | 1 | The recommended value is 1 when PCI mod 3 values on the network are staggered on the network. The recommended value is 2 when PCI mod 3 values on the network are aligned. | -1~6 | P2 | -1~6 | Indicates the upper limit of the UE-level NPREO constant adjustment. This parameter applies only to LTE FDD. |  | Optim |  |  | No Update
5753 | Additional |  | None | CellDlpcPdschPa_Tm3Tm4RankCorrectThld | CellDlpcPdschPa | Tm3Tm4RankCorrectThld | TM3 TM4 Rank Correct Threshold | 255 | 10 | 0~26,255 | P2 | 0~26,255 | Indicates the threshold for triggering rank correction for TM3/TM4 UEs. If this parameter is set to a value ranging from 0 to 26 and the TBS of a UE involved in rank-1 scheduling is greater than the threshold specified by this parameter, codebook subset restriction will be triggered for the UE so that the UE reports a minimum rank of rank 2. If this parameter is set to 255, the function does not take effect. This parameter is set to 255 by default. This parameter applies only to LTE FDD and LTE TDD. |  | Optim |  |  | No Update
5754 | Additional |  | Dynamic Downlink Power Allocation | CellDlpcPdschPa_UeNpreoAdjustSwitch | CellDlpcPdschPa | UeNpreoAdjustSwitch | UE NPREO Adjust Switch | A6_BASED_UE_NPREO_ADJUST_SW:Off | A6_BASED_UE_NPREO_ADJUST_SW:Off | A6_BASED_UE_NPREO_ADJUST_SW(A6_BASED_UE_NPREO_ADJUST_SW) | P2 | A6_BASED_UE_NPREO_ADJUST_SW(A6_BASED_UE_NPREO_ADJUST_SW) | Indicates whether to allow UE-level nomPDSCH-RS-EPRE-Offset (NPREO) constant adjustment. A6_BASED_UE_NPREO_ADJUST_SW: Indicates whether to allow UE-level NPREO constant adjustment based on event A6 measurement results. UE-level NPREO constant adjustment based on event A6 measurement results is allowed only when this option is deselected. This option takes effect only when the CellDlpcPdschPa.UeNpreoAdjThreshold parameter is set to a value other than 127. This option applies only to FDD. |  | Optim |  |  | No Update
5755 | Additional |  | Carrier Aggregation for Downlink 2CC Carrier Aggregation for Downlink 2CC in 40MHz Support for UE Category 6 Flexible CA from Multiple Carriers Inter-eNodeB CA based on Coordinated eNodeB | CaMgtCfg_CarrAggrA2ThdRsrp | CaMgtCfg | CarrAggrA2ThdRsrp | Carrier Aggregation A2 RSRP threshold | -109 | -109 | -140~-43 | P2 | -140~-43 | Indicates the RSRP threshold for CA event A2. When the measured RSRP of an SCell is lower than this threshold, event A2 is reported. This parameter applies only to LTE FDD and LTE TDD. |  | Optim |  |  | No Update
5756 | Additional |  | Carrier Aggregation for Downlink 2CC Carrier Aggregation for Downlink 2CC in 40MHz Support for UE Category 6 Flexible CA from Multiple Carriers Inter-eNodeB CA based on Coordinated eNodeB | CaMgtCfg_CarrAggrA4ThdRsrp | CaMgtCfg | CarrAggrA4ThdRsrp | Carrier Aggregation A4 RSRP threshold | -105 | -105 | -140~-43 | P2 | -140~-43 | Indicates the RSRP threshold for CA event A4. When the measured RSRP of a candidate SCell is greater than this threshold, event A4 is reported. This parameter applies only to LTE FDD and LTE TDD. |  | Optim |  |  | No Update
5757 | Additional |  | Carrier Aggregation for Downlink 2CC Carrier Aggregation for Downlink 2CC in 40MHz Support for UE Category 6 Flexible CA from Multiple Carriers Inter-eNodeB CA based on Coordinated eNodeB | CaMgtCfg_DeactiveThroughputThd | CaMgtCfg | DeactiveThroughputThd | CA Deactive Throughput Threshold | 100 | 100 | 10~1000 | P2 | 10~1000 | Indicates the throughput threshold used to evaluate the deactivation of an SCell. The SCell can be deactivated for a CA UE only when its throughput is less than the value of this parameter. This parameter applies only to LTE FDD and LTE TDD. |  | Optim |  |  | No Update
5758 | Additional |  | Carrier Aggregation for Downlink 2CC Carrier Aggregation for Downlink 2CC in 40MHz Support for UE Category 6 Flexible CA from Multiple Carriers Carrier Aggregation for Downlink 2CC in 40MHz Support for UE Category 6 Flexible CA from Multiple Carriers Inter-eNodeB CA based on Coordinated eNodeB | CaMgtCfg_CarrAggrA6Offset | CaMgtCfg | CarrAggrA6Offset | Carrier Aggregation A6 Offset | 2 | 2 | -30~30 | P2 | -30~30 | Indicates the offset for CA event A6. This offset is the difference between the quality of a neighboring cell and that of an SCell. A larger value indicates that a neighboring cell must have a better quality than the SCell before event A6 can be reported. This parameter applies only to LTE FDD and LTE TDD. |  | Optim |  |  | No Update
5759 | Additional |  | Carrier Aggregation for Downlink 2CC Carrier Aggregation for Downlink 2CC in 40MHz Support for UE Category 6 Flexible CA from Multiple Carriers Carrier Aggregation for Downlink 2CC in 40MHz Support for UE Category 6 Flexible CA from Multiple Carriers Inter-eNodeB CA based on Coordinated eNodeB | CaMgtCfg_SCellAgingTime | CaMgtCfg | SCellAgingTime | SCell Aging Time | 15 | 15 | 1~65535 | P2 | 1~65535 | Indicates the length of aging time of the SCells that are dynamically configured for CA UEs in a cell in adaptive CA configuration scenarios. If there is no carrier aggregation between an SCell and the PCell within the aging time, the eNodeB cancels the association between the SCell and the PCell. This parameter applies only to LTE FDD and LTE TDD. |  | Optim |  |  | No Update
5760 | Additional |  | Carrier Aggregation for Downlink 2CC Carrier Aggregation for Downlink 2CC in 40MHz Support for UE Category 6 LTE-A Introduction Carrier Aggregation for Downlink 2CC in 40MHz Flexible CA from Multiple Carriers Inter-eNodeB CA based on Coordinated eNodeB | CaMgtCfg_CaA6ReportAmount | CaMgtCfg | CaA6ReportAmount | CA A6 Report Amount | r8(8) | r8(8) | r1(1), r2(2), r4(4), r8(8), r16(16), r32(32), r64(64), Infinity(Infinity) | P2 | r1(1), r2(2), r4(4), r8(8), r16(16), r32(32), r64(64), Infinity(Infinity) | Indicates the number of periodic measurement reports sent after CA event A6 is triggered. For details, see 3GPP TS 36.331. This parameter applies only to LTE FDD and LTE TDD. |  | Optim |  |  | No Update
5761 | Additional |  | Carrier Aggregation for Downlink 2CC Carrier Aggregation for Downlink 2CC in 40MHz Support for UE Category 6 LTE-A Introduction Carrier Aggregation for Downlink 2CC in 40MHz Flexible CA from Multiple Carriers Inter-eNodeB CA based on Coordinated eNodeB | CaMgtCfg_CaA6ReportInterval | CaMgtCfg | CaA6ReportInterval | CA A6 Report Interval | 10240ms | 10240ms | 120ms, 240ms, 480ms, 640ms, 1024ms, 2048ms, 5120ms, 10240ms, 1min, 6min, 12min, 30min, 60min | P2 | 120ms, 240ms, 480ms, 640ms, 1024ms, 2048ms, 5120ms, 10240ms, 1min, 6min, 12min, 30min, 60min | Indicates the interval between periodic measurement reports that are sent after CA event A6 is triggered. For details, see 3GPP TS 36.331. This parameter applies only to LTE FDD and LTE TDD. |  | Optim |  |  | No Update
5762 | Additional |  | Carrier Aggregation for Uplink 2CC LTE-A Introduction | CaMgtCfg_UlCaActiveTimeToTrigger | CaMgtCfg | UlCaActiveTimeToTrigger | UL CA Time To Trigger | 20 | 20 | 0~2000 | P2 | 0~2000 | Indicates the time-to-trigger for activating an SCell for a UE in the uplink. If the uplink traffic volume of a CA UE is greater than the ActiveBufferLenThd parameter value throughout the period specified by the UlCaActiveTimeToTrigger parameter, the eNodeB initiates the SCell activation procedure. This parameter applies only to LTE FDD and LTE TDD. |  | Optim |  |  | No Update
5763 | Additional |  | Carrier Aggregation for Downlink 2CC Carrier Aggregation for Downlink 2CC in 40MHz Support for UE Category 6 Flexible CA from Multiple Carriers Inter-eNodeB CA based on Coordinated eNodeB Inter-eNodeB CA Based on Relaxed Backhaul Carrier Aggregation for Uplink 2CC Carrier Aggregation for Downlink 3CC in 40MHz Carrier Aggregation for Downlink 3CC in 60MHz Carrier Aggregation for Downlink 2CC in 40MHz | CaMgtCfg_CellMaxPccNumber | CaMgtCfg | CellMaxPccNumber | Cell Maximum PCC Number | 65535 | 65535 | 0~65535 | P2 | 0~65535 | Indicates the maximum number of UEs that are allowed to treat the cell as their PCell. If the number of CA UEs that treat the cell as their PCell has reached the parameter value, no more CA UEs can treat the cell as their PCell. A smaller value of this parameter results in fewer CA UEs that are allowed to treat the cell as their PCell. If this parameter is set to 0, the eNodeB cannot configure the cell as a PCell for any CA UE but it can configure the cell as an SCell for a CA UE. If the total value of this parameter for all cells on a BBP exceeds the UE number specification of the BBP, the specification overrides the total value. This parameter applies only to LTE FDD and LTE TDD. |  | Optim |  |  | No Update
5764 | Additional |  | Carrier Aggregation for Downlink 2CC Carrier Aggregation for Downlink 2CC in 40MHz Support for UE Category 6 Flexible CA from Multiple Carriers Inter-eNodeB CA based on Coordinated eNodeB Carrier Aggregation for Uplink 2CC Inter-eNodeB CA Based on Relaxed Backhaul Carrier Aggregation for Downlink 3CC in 40MHz Carrier Aggregation for Downlink 3CC in 60MHz Carrier Aggregation for Downlink 4CC and 5CC | CaMgtCfg_PccUserNumberOffloadThd | CaMgtCfg | PccUserNumberOffloadThd | Offload Threshold of PCC User Number | 80 | 80 | 0~100 | P2 | 0~100 | Indicates the threshold used to determine the PCell high load state for cells. This threshold is used for load-based PCC anchoring and is expressed as a percentage of UEs that treat the cell as their PCell. If the percentage is greater than the threshold, the cell is in the PCell high load state. Otherwise, the cell is in the PCell low load state. This parameter applies only to LTE FDD and LTE TDD. |  | Optim |  |  | No Update
5765 | Additional |  | Carrier Aggregation for Downlink 2CC Carrier Aggregation for Downlink 2CC in 40MHz Support for UE Category 6 Flexible CA from Multiple Carriers Inter-eNodeB CA based on Coordinated eNodeB Auto Neighbor Group Configuration | CaMgtCfg_AddedMeasCfg | CaMgtCfg | AddedMeasCfg | Additional Measurement Configuration | NOT_ALLOWED(Not allowed) | ALLOWED(Allowed) | NOT_ALLOWED(Not allowed), ALLOWED(Allowed) | P2 | NOT_ALLOWED(Not allowed), ALLOWED(Allowed) | Indicates whether the eNodeB can instruct UEs to perform additional measurements to provide more samples for collecting statistics. During Auto Neighbor Group Configuration (ANGC) for CA, if the number of collected samples is insufficient, the eNodeB instructs UEs to perform additional measurements so that the number of samples may reach the preset quantity threshold. If this parameter is set to ALLOWED, the eNodeB instructs UEs to perform additional measurements in an extension period that automatically starts when the number of samples in a measurement period does not reach the preset target. If this parameter is set to NOT_ALLOWED, the eNodeB does not instruct UEs to perform additional measurements. This parameter applies only to LTE FDD and LTE TDD. |  | Optim |  |  | No Update
5766 | Additional |  | Auto Neighbor Group Configuration | CaMgtCfg_BlindScellSampleNum | CaMgtCfg | BlindScellSampleNum | Blind Scell Sample Number | 1000 | 1000 | 1~65535 | P2 | 1~65535 | Indicates the minimum required number of A4 and A5 report samples for starting coverage evaluation during ANGC for CA. The eNodeB starts coverage evaluation only if the number of samples reaches or exceeds the value of this parameter. Based on the samples, the eNodeB will calculate the coverage overlap proportion and adds, changes, or clears blind SCell configuration flag settings for neighboring cells. This parameter applies only to LTE FDD and LTE TDD. |  | Optim |  |  | No Update
5767 | Additional |  | Auto Neighbor Group Configuration | CaMgtCfg_OptMode | CaMgtCfg | OptMode | Optimization Mode | FREE(FREE) | FREE(FREE) | FREE(FREE), CONTROLLED(CONTROLLED) | P2 | FREE(FREE), CONTROLLED(CONTROLLED) | Indicates the working mode of ANGC for CA. If this parameter is set to FREE, the eNodeB automatically adds, changes, or clears blind SCell configuration flag settings for neighboring cells. If this parameter is set to CONTROLLED, the eNodeB reports the optimization advice on the flag settings to the MAE, and operators determine whether to take the advice. This parameter applies only to LTE FDD and LTE TDD. |  | Optim |  |  | No Update
5768 | Additional |  | Carrier Aggregation for Downlink 2CC Carrier Aggregation for Downlink 2CC in 40MHz Support for UE Category 6 Flexible CA from Multiple Carriers Inter-eNodeB CA based on Coordinated eNodeB Auto Neighbor Group Configuration | CaMgtCfg_SleepPeriod | CaMgtCfg | SleepPeriod | Sleep Period | 1440 | 1440 | 0~65535 | P2 | 0~65535 | Indicates the sleep period during which ANGC for CA stops working after one round of statistics collection and configuration. The function resumes after the sleep period if the network topology changed during the sleep period. If this parameter is set to 65535, ANGC for CA does not enter the sleep period but periodically works. You are advised to set this parameter to a multiple of 5. If this parameter is not set to a multiple of 5, the actually effective parameter value is extended to a multiple of 5. This option applies only to LTE FDD and LTE TDD. |  | Optim |  |  | No Update
5769 | Additional |  | Auto Neighbor Group Configuration | CaMgtCfg_StatPeriod | CaMgtCfg | StatPeriod | Statistic Period | 1440 | 1440 | 1~65535 | P2 | 1~65535 | Indicates the measurement period of ANGC for CA. If the number of samples collected in a period meets the requirement, the eNodeB calculates the coverage overlap proportion and adds, changes, or clears blind SCell configuration flag settings for neighboring cells within the period. If the number of samples collected in the period does not meet the requirement, the eNodeB automatically extends a second period and performs accumulated statistics collection. To ensure the work efficiency of the algorithm, the eNodeB extends only one period for sample counting. A shorter measurement period results in faster addition, changes, or clearing of blind SCell configuration flag settings for neighboring cells. A longer measurement period results in the opposite effects. It is recommended that this parameter be set to a multiple of 5. If this parameter is not set to a multiple of 5, the effective parameter value is extended to a multiple of 5. This parameter applies only to LTE FDD and LTE TDD. |  | Optim |  |  | No Update
5770 | Additional |  | Carrier Aggregation for Downlink 2CC Carrier Aggregation for Downlink 2CC in 40MHz Support for UE Category 6 Flexible CA from Multiple Carriers Inter-eNodeB CA based on Coordinated eNodeB Inter-eNodeB CA Based on Relaxed Backhaul | CaMgtCfg_RelaxedBHSccDeactCqiThd | CaMgtCfg | RelaxedBHSccDeactCqiThd | Relaxed Backhaul SCC Deactive CQI Threshold | 0 | 5 | 0~15 | P2 | 0~15 | Indicates the Release-8-equivalent CQI threshold used to evaluate the deactivation of an SCell for a CA UE based on channel quality in relaxed-backhaul-based CA. If the channel quality of the CA UE is lower than that corresponding to the CQI threshold in single-codeword transmission, the eNodeB deactivates the SCell for the UE. If this parameter is set to 0, the eNodeB does not deactivate SCells based on channel quality. This parameter specifies the CQI threshold for deactivating the SCell that the local cell acts as, and takes effect only when the CarrierMgtSwitch parameter for the associated PCell is set to ON. This parameter applies only to LTE FDD and LTE TDD. |  | Optim |  |  | No Update
5771 | Additional |  | Inter-eNodeB CA Based on Relaxed Backhaul | CaMgtCfg_RelaxedBackhaulCaMaxCcNum | CaMgtCfg | RelaxedBackhaulCaMaxCcNum | Relaxed Backhaul Ca Max Component Carrier Number | 2CC(2CC) | None | 2CC(2CC), 3CC(3CC), 4CC(4CC), 5CC(5CC), DL_MASSIVE_CA(DL_MASSIVE_CA) | P2 | 2CC(2CC), 3CC(3CC), 4CC(4CC), 5CC(5CC), DL_MASSIVE_CA(DL_MASSIVE_CA) | Indicates the maximum number of component carriers (CCs) that can be aggregated in relaxed backhaul scenarios. If this parameter is set to DL_MASSIVE_CA, the maximum number is eight. This parameter value takes effect only in LTE FDD. This parameter applies only to LTE FDD and LTE TDD. |  | Optim |  |  | No Update
5772 | Additional |  | Inter-eNodeB CA based on Coordinated eNodeB FDD+TDD Downlink Carrier Aggregation (LTE FDD) FDD+TDD Downlink Carrier Aggregation (LTE TDD) | CaMgtCfg_DisCloudBBCaMaxCcNum | CaMgtCfg | DisCloudBBCaMaxCcNum | Distribute Cloud BB CA Max Component Carrier Number | 2CC(2CC) | None | 2CC(2CC), 3CC(3CC), 4CC(4CC), 5CC(5CC), DL_MASSIVE_CA(DL_MASSIVE_CA) | P2 | 2CC(2CC), 3CC(3CC), 4CC(4CC), 5CC(5CC), DL_MASSIVE_CA(DL_MASSIVE_CA) | Indicates the maximum number of component carriers (CCs) that can be aggregated in the distributed Cloud BB architecture. If this parameter is set to DL_MASSIVE_CA, the maximum number is eight. This parameter value takes effect only in LTE FDD. This parameter applies only to LTE FDD and LTE TDD. |  | Optim |  |  | No Update
5773 | Additional |  | Carrier Aggregation for Downlink 2CC Carrier Aggregation for Downlink 2CC in 40MHz Support for UE Category 6 Flexible CA from Multiple Carriers Inter-eNodeB CA based on Coordinated eNodeB | CaMgtCfg_CaA2TimeToTrigger | CaMgtCfg | CaA2TimeToTrigger | CA A2 Time To Trigger | 640ms(640) | None | 0ms(0), 40ms(40), 64ms(64), 80ms(80), 100ms(100), 128ms(128), 160ms(160), 256ms(256), 320ms(320), 480ms(480), 512ms(512), 640ms(640), 1024ms(1024), 1280ms(1280), 2560ms(2560), 5120ms(5120) | P2 | 0ms(0), 40ms(40), 64ms(64), 80ms(80), 100ms(100), 128ms(128), 160ms(160), 256ms(256), 320ms(320), 480ms(480), 512ms(512), 640ms(640), 1024ms(1024), 1280ms(1280), 2560ms(2560), 5120ms(5120) | Indicates the time-to-trigger for CA event A2. This parameter applies only to LTE FDD and LTE TDD. |  | Optim |  |  | No Update
5774 | Additional |  | Carrier Aggregation for Downlink 2CC Carrier Aggregation for Downlink 2CC in 40MHz Support for UE Category 6 Flexible CA from Multiple Carriers Inter-eNodeB CA based on Coordinated eNodeB | CaMgtCfg_CaA6TimeToTrigger | CaMgtCfg | CaA6TimeToTrigger | CA A6 Time To Trigger | 640ms(640) | None | 0ms(0), 40ms(40), 64ms(64), 80ms(80), 100ms(100), 128ms(128), 160ms(160), 256ms(256), 320ms(320), 480ms(480), 512ms(512), 640ms(640), 1024ms(1024), 1280ms(1280), 2560ms(2560), 5120ms(5120) | P2 | 0ms(0), 40ms(40), 64ms(64), 80ms(80), 100ms(100), 128ms(128), 160ms(160), 256ms(256), 320ms(320), 480ms(480), 512ms(512), 640ms(640), 1024ms(1024), 1280ms(1280), 2560ms(2560), 5120ms(5120) | Indicates the time-to-trigger for CA event A6. This parameter applies only to LTE FDD and LTE TDD. |  | Optim |  |  | No Update
5775 | Additional |  | Carrier Aggregation for Downlink 2CC Carrier Aggregation for Downlink 2CC in 40MHz Support for UE Category 6 Flexible CA from Multiple Carriers Inter-eNodeB CA based on Coordinated eNodeB | CaMgtCfg_CaA1TimeToTrigger | CaMgtCfg | CaA1TimeToTrigger | CA A1 Time To Trigger | 640ms(640) | None | 0ms(0), 40ms(40), 64ms(64), 80ms(80), 100ms(100), 128ms(128), 160ms(160), 256ms(256), 320ms(320), 480ms(480), 512ms(512), 640ms(640), 1024ms(1024), 1280ms(1280), 2560ms(2560), 5120ms(5120) | P2 | 0ms(0), 40ms(40), 64ms(64), 80ms(80), 100ms(100), 128ms(128), 160ms(160), 256ms(256), 320ms(320), 480ms(480), 512ms(512), 640ms(640), 1024ms(1024), 1280ms(1280), 2560ms(2560), 5120ms(5120) | Indicates the time-to-trigger for CA event A1. This parameter applies only to LTE FDD and LTE TDD. |  | Optim |  |  | No Update
5776 | Additional |  | Carrier Aggregation for Downlink 2CC Carrier Aggregation for Downlink 2CC in 40MHz Support for UE Category 6 Flexible CA from Multiple Carriers Inter-eNodeB CA based on Coordinated eNodeB | CaMgtCfg_CaA4TimeToTrigger | CaMgtCfg | CaA4TimeToTrigger | CA A4 Time To Trigger | 640ms(640) | None | 0ms(0), 40ms(40), 64ms(64), 80ms(80), 100ms(100), 128ms(128), 160ms(160), 256ms(256), 320ms(320), 480ms(480), 512ms(512), 640ms(640), 1024ms(1024), 1280ms(1280), 2560ms(2560), 5120ms(5120) | P2 | 0ms(0), 40ms(40), 64ms(64), 80ms(80), 100ms(100), 128ms(128), 160ms(160), 256ms(256), 320ms(320), 480ms(480), 512ms(512), 640ms(640), 1024ms(1024), 1280ms(1280), 2560ms(2560), 5120ms(5120) | Indicates the time-to-trigger for CA event A4. If the measurement result meets the entering condition of event A4 throughout the time specified by this parameter, the UE reports CA event A4. This parameter applies only to LTE FDD and LTE TDD. |  | Optim |  |  | No Update
5777 | Additional |  | Carrier Aggregation for Downlink 2CC Carrier Aggregation for Downlink 2CC in 40MHz Support for UE Category 6 Flexible CA from Multiple Carriers Inter-eNodeB CA based on Coordinated eNodeB Carrier Aggregation for Uplink 2CC Inter-eNodeB CA Based on Relaxed Backhaul Carrier Aggregation for Downlink 3CC in 40MHz Carrier Aggregation for Downlink 3CC in 60MHz Carrier Aggregation for Downlink 4CC and 5CC LTE-A Introduction | CaMgtCfg_SccQuietTime | CaMgtCfg | SccQuietTime | SCC Quiet Time | 0 | If an operator deploys both an LTE and an inter-RAT network and there are CA-capable multi-mode UEs that are periodically performing detection of inter-RAT signals, set this parameter based on the UEs' detection period of inter-RAT paging messages. For example, if the operator deploys both an LTE and a CDMA2000 network and there are CA-capable LTE-CDMA2000 dual-mode UEs, this parameter can be set based on the UEs' detection period of CDMA2000 paging messages. The detection period is usually 40 ms or 80 ms, and therefore this parameter can be set to 40 ms or 80 ms in the preceding scenario. If the operator deploys only an LTE network or there are no such UEs, the recommended value is 0 ms. | 0~255 | P2 | 0~255 | Indicates the SCC unavailability duration. Some multi-mode UEs (for example, SRLTE/SLTE UEs) periodically stop receiving signals of SCells but detect signals of another RAT in CA scenarios. This causes an increase in the number of residual erroneous blocks in the SCells, triggering SCell deactivation. This parameter is used to ensure that the SCells are not deactivated when such UEs are detecting signals of another RAT in CA scenarios. The parameter value must be greater than the duration for such UEs to detect signals of another RAT. If this parameter is set to 0, the eNodeB triggers SCell deactivation once the eNodeB detects an abnormal level of residual erroneous blocks. If this parameter is set to a value greater than 0, the eNodeB does not trigger SCell deactivation because of residual erroneous blocks within the duration. This parameter applies only to LTE FDD and LTE TDD. |  | Optim |  |  | No Update
5778 | Additional |  | FDD+TDD Downlink Carrier Aggregation (LTE FDD) FDD+TDD Downlink Carrier Aggregation (LTE TDD) | CaMgtCfg_FTRelaxedBHCaDLMaxCcNum | CaMgtCfg | FTRelaxedBHCaDLMaxCcNum | FDD TDD Relaxed BH CA DL Max CC Num | DL0CC(DL0CC) | None | DL0CC(DL0CC), DL2CC(DL2CC), DL3CC(DL3CC), DL4CC(DL4CC), DL5CC(DL5CC), DL_MASSIVE_CA(DL_MASSIVE_CA) | P2 | DL0CC(DL0CC), DL2CC(DL2CC), DL3CC(DL3CC), DL4CC(DL4CC), DL5CC(DL5CC), DL_MASSIVE_CA(DL_MASSIVE_CA) | Indicates the maximum number of FDD and TDD component carriers (CCs) that can be aggregated in the downlink for FDD+TDD CA in relaxed backhaul scenarios. If this parameter is set to DL0CC, relaxed-backhaul-based downlink FDD+TDD CA is not supported. If this parameter is set to DL2CC, the maximum number is two. If this parameter is set to DL_MASSIVE_CA, the maximum number is eight. This parameter value takes effect only in LTE FDD. This parameter applies only to LTE FDD and LTE TDD. |  | Optim |  |  | No Update
5779 | Additional |  | FDD+TDD Downlink Carrier Aggregation (LTE FDD) FDD+TDD Downlink Carrier Aggregation (LTE TDD) FDD+TDD Uplink Carrier Aggregation(LTE FDD) FDD+TDD Uplink Carrier Aggregation (LTE TDD) | CaMgtCfg_FTCA2CCAnchorPolicy | CaMgtCfg | FTCA2CCAnchorPolicy | Anchor Policy for FDD and TDD 2CC | NULL(NULL) | NULL | FDD(FDD), TDD(TDD), NULL(NULL) | P2 | FDD(FDD), TDD(TDD), NULL(NULL) | Indicates whether to prioritize an FDD or TDD CC in PCC anchoring for FDD+TDD 2CC CA. For FDD+TDD 2CC CA, if a TDD CC serves as the PCC for a UE, the UE can obtain the gains brought by downlink beamforming, increasing downlink UE throughput. Therefore, it is recommended that this parameter be set to TDD(TDD). If this parameter is set to NULL(NULL), FDD and TDD CCs are not prioritized in PCC anchoring for FDD+TDD 2CC CA. This parameter applies only to LTE FDD and LTE TDD. |  | Optim |  |  | No Update
5780 | Additional |  | LTE-A Introduction | CaMgtCfg_UlHeavyTrafficMlbTFCAOptSw | CaMgtCfg | UlHeavyTrafficMlbTFCAOptSw | UL Heavy Traffic MLB Optimize Switch | OFF(Off) | ON if LTE FDD cells provide continuous coverage; OFF if LTE FDD cells do not provide continuous coverage. | OFF(Off), ON(On) | P2 | OFF(Off), ON(On) | Indicates whether to trigger an uplink traffic-based blind handover of an FDD+TDD CA UE for MLB from its TDD PCell to an FDD cell that is acting as one of its SCells. This parameter applies only to LTE TDD. |  | Optim |  |  | No Update
5781 | Additional |  | Carrier Aggregation for Downlink 2CC Carrier Aggregation for Downlink 2CC in 40MHz Support for UE Category 6 Flexible CA from Multiple Carriers Inter-eNodeB CA based on Coordinated eNodeB LTE-A Introduction | CaMgtCfg_SccReactivationTime | CaMgtCfg | SccReactivationTime | SCC Reactivation Time | 5 | 5 | 1~5 | P2 | 1~5 | Indicates the minimum interval to reactivate an SCell based on the traffic volume after the eNodeB deactivates the SCell based on the CQI or RBLER. The recommended value is 5s for a commercial network. In a benchmark test, if the channel quality is occasionally poor, a small value, for example, 1s is recommended. This can increase the duration within which the SCell stays active. This parameter applies only to LTE FDD and LTE TDD. |  | Optim |  |  | No Update
5782 | Additional |  | FDD+TDD Uplink Carrier Aggregation (LTE FDD) FDD+TDD Uplink Carrier Aggregation (LTE TDD) | CaMgtCfg_FTRelaxedBHCaUlMaxCcNum | CaMgtCfg | FTRelaxedBHCaUlMaxCcNum | FDD and TDD Relaxed Backhaul CA UL Max CC Num | 0CC(0CC) | None | 0CC(0CC), 2CC(2CC) | P2 | 0CC(0CC), 2CC(2CC) | Indicates the maximum number of carriers that can be aggregated in the uplink for FDD+TDD CA in relaxed backhaul scenarios. Relaxed-backhaul-based FDD+TDD CA in the uplink is not supported when this parameter is set to 0CC. The maximum number is two when this parameter is set to 2CC. This parameter applies only to LTE FDD and LTE TDD. |  | Optim |  |  | No Update
5783 | Additional |  | Carrier Aggregation for Uplink 2CC Inter-eNodeB CA Based on Relaxed Backhaul | CaMgtCfg_RelaxedBHCaUlMaxCcNum | CaMgtCfg | RelaxedBHCaUlMaxCcNum | Relaxed Backhaul CA UL Max CC Num | 0CC(0CC) | None | 0CC(0CC), 2CC(2CC) | P2 | 0CC(0CC), 2CC(2CC) | Indicates the maximum number of carriers that can be aggregated in the uplink for CA in relaxed backhaul scenarios. Relaxed-backhaul-based CA in the uplink is not supported when this parameter is set to 0CC. The maximum number is two when this parameter is set to 2CC. This parameter needs to be configured only for the PCell. This parameter applies only to LTE FDD and LTE TDD. |  | Optim |  |  | No Update
5784 | Additional |  | Carrier Aggregation for Downlink 2CC Carrier Aggregation for Downlink 2CC in 40MHz Support for UE Category 6 Flexible CA from Multiple Carriers Inter-eNodeB CA based on Coordinated eNodeB Carrier Aggregation for Uplink 2CC Inter-eNodeB CA Based on Relaxed Backhaul Carrier Aggregation for Downlink 3CC in 40MHz Carrier Aggregation for Downlink 3CC in 60MHz Carrier Aggregation for Downlink 3CC Carrier Aggregation for Downlink 4CC and 5CC FDD+TDD Downlink Carrier Aggregation(LTE TDD) FDD+TDD Uplink Carrier Aggregation (LTE FDD) | CaMgtCfg_FastScellSelAftScellRmvSw | CaMgtCfg | FastScellSelAftScellRmvSw | Fast SCell Selection After SCell Removal | OFF(Off) | OFF(Off) | OFF(Off), ON(On) | P2 | OFF(Off), ON(On) | Indicates whether to start SCell selection immediately after all SCells of a UE are removed based on coverage. The immediate selection is enabled only if this parameter is set to ON. This parameter applies only to LTE FDD and LTE TDD. |  | Optim |  |  | No Update
5785 | Additional |  | None | CaMgtCfg_SrsBasedLowEffSinrThld | CaMgtCfg | SrsBasedLowEffSinrThld | SRS-based Low Efficiency UE SINR Threshold | 255 | When this parameter is set to a value other than 255, the SRS-quality-based PCC anchoring function takes effect. It is recommended that this parameter be set to -10 as the threshold for determining low-efficient UEs. | -50~50,255 | P2 | -50~50,255 | Indicates the SINR threshold for SRSs of UEs. This threshold is used to determine whether a UE is a low-efficiency UE. If this parameter is set to a value other than 255, the eNodeB checks the SINR of a UE's SRSs to determine whether the UE is a low-efficiency UE when FDD+TDD CA is performed for the UE with an LTE TDD cell serving as the PCell. If the SINR of SRSs of the UE is less than this threshold, the eNodeB considers the UE as a low-efficiency UE and changes the LTE FDD cell on an SCC to be the PCell. If this parameter is set to 255, the eNodeB does not perform these operations in such scenarios. This parameter applies only to LTE TDD. |  | Optim |  |  | No Update
5786 | Additional |  | None | CaMgtCfg_RsrpOffset | CaMgtCfg | RsrpOffset | RSRP Offset | 0 | 8 | 0~10 | P2 | 0~10 | Indicates the offset used to evaluate whether to trigger RSRP-based PCC and SCC switchover. RSRP-based PCC and SCC switchover is disabled if this parameter is set to 0. This parameter applies only to LTE FDD and LTE TDD. |  | Optim |  |  | No Update
5787 | Additional |  | Flexible CA from Multiple Carriers LTE Spectrum Coordination (LTE FDD) LTE Spectrum Coordination (LTE TDD) | CaMgtCfg_SpectrumCoordSinrThld | CaMgtCfg | SpectrumCoordSinrThld | Spectrum Coordination SINR Threshold | -2 | -2 | -10~3 | P2 | -10~3 | Indicates the uplink SINR threshold used in scheduling for triggering spectrum coordination. If the uplink SINR used in scheduling of a serving cell is less than this threshold, PCell change for spectrum coordination is triggered. This parameter applies only to LTE FDD and LTE TDD. |  | Optim |  |  | No Update
5788 | Additional |  | Flexible CA from Multiple Carriers | CaMgtCfg_MinDlAvgToBeScheduledUeNum | CaMgtCfg | MinDlAvgToBeScheduledUeNum | Min DL Average To-Be-Scheduled UE Number | 0 | 2 | 0~100,255 | P2 | 0~100,255 | Indicates the minimum allowed number of UEs to be scheduled in the downlink in the formula that flexible CA and multi-carrier unified scheduling use for evaluating the cell capability. If this parameter is set to 0, the eNodeB does not consider the average number of UEs to be scheduled in the downlink when calculating the cell capability. If this parameter is set to 255, the eNodeB uses the eNodeB non-linear fitting result as the average number of UEs to be scheduled in the downlink used in the formula. If this parameter is set to another value, the number of UEs to be scheduled in the downlink used in the formula is the larger one between the actual number of UEs to be scheduled in the downlink and the parameter value. This parameter applies only to LTE FDD and LTE TDD. |  | Optim |  |  | No Update
5789 | Additional |  | Flexible CA from Multiple Carriers | CaMgtCfg_SmartCaPccAnchoringHyst | CaMgtCfg | SmartCaPccAnchoringHyst | Smart CA PCC Anchoring Hysteresis | 0 | 0 | 0~100 | P2 | 0~100 | Indicates the minimum amount of gain required by PCC anchoring for intelligent selection of serving cell combinations. When evaluating a candidate serving cell combination that will trigger PCC anchoring, this intelligent selection function selects this combination only if the amount of gain brought by the PCC anchoring exceeds the value of this parameter. This parameter applies only to LTE FDD and LTE TDD. |  | Optim |  |  | No Update
5790 | Additional |  | LTE-A Introduction Flexible CA from Multiple Carriers Carrier Aggregation for Uplink 2CC Carrier Aggregation for Downlink 3CC Carrier Aggregation for Downlink 4CC and 5CC | CaMgtCfg_ScellHeavyLoadUeNumThld | CaMgtCfg | ScellHeavyLoadUeNumThld | SCell Heavy Load UE Number Threshold | 65535 | It is recommended that this parameter be set to 100 for MBB services and to 30 for WBB services. | 0~65535 | P2 | 0~65535 | Indicates the threshold of the number of UEs for identifying heavy-load cells. This threshold is used to determine whether to activate a massive MIMO SCell based on the cell load. If the average number of UEs that can be paired in a massive MIMO cell exceeds this threshold, the eNodeB determines that the cell is heavily loaded. In this case, this massive MIMO cell cannot be activated as an SCell for CA UEs without an uplink SCell. If the average number of UEs that can be paired in a massive MIMO cell is less than or equal to the larger value between 0 and this threshold subtracted by 20, the eNodeB determines that the cell is lightly loaded. In this case, this massive MIMO cell can be activated as an SCell for CA UEs without an uplink SCell. The value 65535 indicates that this parameter does not take effect. This parameter applies only to LTE TDD. |  | Optim |  |  | No Update
5791 | Additional |  | Carrier Aggregation for Downlink 2CC Carrier Aggregation for Downlink 2CC in 40MHz Support for UE Category 6 Flexible CA from Multiple Carriers LTE-A Introduction Inter-eNodeB CA based on Coordinated eNodeB Carrier Aggregation for Uplink 2CC Inter-eNodeB CA Based on Relaxed Backhaul Carrier Aggregation for Downlink 3CC in 40MHz Carrier Aggregation for Downlink 3CC in 60MHz Carrier Aggregation for Downlink 3CC Carrier Aggregation for Downlink 4CC and 5CC FDD+TDD Downlink Carrier Aggregation(LTE TDD) FDD+TDD Uplink Carrier Aggregation (LTE FDD) Downlink Massive CA Multi-carrier Unified Scheduling WBB Multi-Frequency Coordination | CaMgtCfg_CellCaAlgoExtSwitch | CaMgtCfg | CellCaAlgoExtSwitch | Cell-level CA Algorithm Extension Switch | FAST_MOVING_SCELL_BLIND_CFG_SW:Off, WBB_DL_CA_FDD_SPLIT_FORBID_SW:Off, OVER_2CC_DL_CA_ACK_ENH_SW:Off, DL_CA_HARQ_OPT_SWITCH:Off | FAST_MOVING_SCELL_BLIND_CFG_SW:Off, WBB_DL_CA_FDD_SPLIT_FORBID_SW:Off, OVER_2CC_DL_CA_ACK_ENH_SW:Off, DL_CA_HARQ_OPT_SWITCH:Off | FAST_MOVING_SCELL_BLIND_CFG_SW(FAST_MOVING_SCELL_BLIND_CFG_SW), WBB_DL_CA_FDD_SPLIT_FORBID_SW(WBB_DL_CA_FDD_SPLIT_FORBID_SW), OVER_2CC_DL_CA_ACK_ENH_SW(OVER_2CC_DL_CA_ACK_ENH_SW), DL_CA_HARQ_OPT_SWITCH(DL_CA_HARQ_OPT_SWITCH) | P2 | FAST_MOVING_SCELL_BLIND_CFG_SW(FAST_MOVING_SCELL_BLIND_CFG_SW), WBB_DL_CA_FDD_SPLIT_FORBID_SW(WBB_DL_CA_FDD_SPLIT_FORBID_SW), OVER_2CC_DL_CA_ACK_ENH_SW(OVER_2CC_DL_CA_ACK_ENH_SW), DL_CA_HARQ_OPT_SWITCH(DL_CA_HARQ_OPT_SWITCH) | Indicates cell-level CA algorithm extension switches. This parameter provides the following options: FAST_MOVING_SCELL_BLIND_CFG_SW: Indicates whether blind SCell configuration applies only to fast-moving UEs. If this option is selected, blind SCell configuration applies only to fast-moving UEs. If this option is deselected, blind SCell configuration applies to all UEs. This option applies only to FDD and TDD. WBB_DL_CA_FDD_SPLIT_FORBID_SW: Indicates whether to prohibit traffic distribution to FDD carriers in downlink CA for WBB UEs. Traffic distribution to FDD carriers is prohibited only if this option is selected. This option applies only to FDD. OVER_2CC_DL_CA_ACK_ENH_SW: Indicates whether to enable double PUCCH demodulation to enhance DL ACK demodulation in a scenario where more than two carriers are aggregated. Double PUCCH demodulation is enabled in this scenario only if this option is selected. This option applies only to FDD. DL_CA_HARQ_OPT_SWITCH: Indicates whether to suspend uplink data scheduling in subframes in which HARQ feedback for downlink CA deactivation MCE is transmitted over the PUCCH. If this option is selected, uplink data scheduling is suspended in these subframes. If this option is deselected, uplink data scheduling is not suspended in these subframes. This option applies only to FDD. |  | Optim |  |  | No Update
5792 | Additional |  | Physical Channel Management | CaMgtCfg_CaPreallocationSccUeCount | CaMgtCfg | CaPreallocationSccUeCount | CA Preallocation SCC UE Count | 0 | 2 | 0~8 | P2 | 0~8 | Indicates the minimum number of UEs in the SCell for massive MIMO cell preallocation pairing in CA scenarios. If this parameter is set to 0, preallocation pairing is disabled. If this parameter is set to a value other than 0, preallocation pairing is enabled. This parameter applies only to LTE TDD. |  | Optim |  |  | No Update
5793 | Additional |  | LTE-A Introduction Flexible CA from Multiple Carriers Carrier Aggregation for Downlink 2CC in 40MHz Carrier Aggregation for Downlink 3CC in 40MHz Carrier Aggregation for Downlink 3CC in 60MHz Carrier Aggregation for Downlink 3CC Carrier Aggregation for Downlink 4CC and 5CC FDD+TDD Downlink Carrier Aggregation (LTE TDD) FDD+TDD Downlink Carrier Aggregation (LTE FDD) | CaMgtCfg_ScellNoActivationUeNumThld | CaMgtCfg | ScellNoActivationUeNumThld | SCell Not Active UE Number Threshold | 0 | 50 | 0~65535 | P2 | 0~65535 | Indicates whether to prohibit SCell activation when the specified cell is heavily loaded. When the number of UEs in the cell is greater than the load threshold, the eNodeB determines that the cell is in the high load state and does not activate this cell as an SCell for any new CA UE. If this parameter is set to 0, this function is disabled. If this parameter is set to a value other than 0, this parameter indicates the load threshold. When the number of UEs in the cell (including non-CA UEs, CA UEs that treat the cell as their PCell, and CA UEs that treat this cell as their SCell and have this SCell activated) is greater than this parameter value, the eNodeB no longer activates this cell as an SCell for any CA UE. When the number of UEs in the cell is not greater than this parameter value, the eNodeB can activate this cell as an SCell for CA UEs. The eNodeB measures the number of UEs in the cell every second. When the number of UEs is a little smaller than this threshold, simultaneous SCell activation for a number of CA UEs will cause the number of UEs in the cell to exceed this threshold. This parameter applies only to LTE FDD and LTE TDD. |  | Optim |  |  | No Update
5794 | Additional |  | Carrier Aggregation for Downlink 2CC Carrier Aggregation for Downlink 2CC in 40MHz Flexible CA from Multiple Carriers Inter-eNodeB CA based on Coordinated eNodeB Carrier Aggregation for Uplink 2CC Inter-eNodeB CA Based on Relaxed Backhaul Carrier Aggregation for Downlink 3CC in 40MHz Carrier Aggregation for Downlink 3CC in 60MHz Carrier Aggregation for Downlink 3CC FDD+TDD Downlink Carrier Aggregation(LTE FDD) Carrier Aggregation for Downlink 4CC and 5CC | CaMgtCfg_HLUeCntThldForScellConfig | CaMgtCfg | HLUeCntThldForScellConfig | Heavy-Load UE Count Thld for SCell Config | 65535 | 100 | 0~65535 | P2 | 0~65535 | Indicates the UE number threshold for determining whether a cell is a high-load cell, the result of which is used to evaluate SCell configuration for CA UEs. If the number of UEs in a cell exceeds this threshold, the eNodeB determines that the cell is a high-load cell. If this cell is a massive MIMO cell, it cannot be configured as an SCell for CA UEs that cannot be paired. If this cell is a common cell, it cannot be configured as an SCell. If the number of UEs in a cell is less than or equal to the value of this parameter minus 20, the eNodeB determines that the cell is lightly loaded and allows the cell to be configured as an SCell. If the value of this parameter minus 20 is less than 0, 0 is used during the evaluation instead. For massive MIMO cells, the number of UEs that can be paired in a cell is used in the evaluation. For a common cell, the total number of UEs in the cell is used in the evaluation. The value 65535 indicates that this parameter does not take effect. This parameter applies only to LTE FDD and LTE TDD. |  | Optim |  |  | No Update
5795 | Additional |  | None | CaMgtCfg_CaSccFreqMeasOptSw | CaMgtCfg | CaSccFreqMeasOptSw | CA SCC Freq Measurement Optimization Switch | OFF(Off) | ON(On) | OFF(Off), ON(On) | P2 | OFF(Off), ON(On) | Indicates gap-assisted measurement parameters is required to be configured during the measurement of frequencies configured as CA SCCs. When this parameter is set to ON, gap-assisted measurement parameters are not configured during the measurement of frequencies configured as CA SCCs. If this parameter is set to OFF, gap-assisted measurement parameter needs to be configured during the measurement of frequencies configured as CA SCCs. This parameter applies only to LTE FDD and LTE TDD. |  | Optim |  |  | No Update
5796 | Additional |  | Licensed Assisted Access (LAA) for CA | CaMgtCfg_MinRsvRouteNumberForLAA | CaMgtCfg | MinRsvRouteNumberForLAA | Min Rsv Route Number for CA with LAA | 0 | 0 | 0~48 | P2 | 0~48 | Indicates the minimum number of routes between the cell and LAA cells for CA. If this parameter is set to 0, routes are not reserved for LAA cells. If this parameter is set to a non-zero value, this value is the number of routes reserved for LAA cells. This number should not exceed the maximum number of routes supported by the cell. This parameter applies only to LTE FDD and LTE TDD. |  | Optim |  |  | No Update
5797 | Additional |  | Carrier Aggregation for Downlink 2CC Carrier Aggregation for Downlink 2CC in 40MHz Flexible CA from Multiple Carriers Inter-eNodeB CA based on Coordinated eNodeB Carrier Aggregation for Uplink 2CC Inter-eNodeB CA Based on Relaxed Backhaul Carrier Aggregation for Downlink 3CC in 40MHz Carrier Aggregation for Downlink 3CC in 60MHz Carrier Aggregation for Downlink 3CC FDD+TDD Downlink Carrier Aggregation(LTE FDD) Carrier Aggregation for Downlink 4CC and 5CC | CaMgtCfg_HighLoadCellTypeNotAsScell | CaMgtCfg | HighLoadCellTypeNotAsScell | High Load Cell Type Not As SCell | MASSIVE_MIMO_CELL(MASSIVE_MIMO_CELL) | None | MASSIVE_MIMO_CELL(MASSIVE_MIMO_CELL), ALL_CELL(ALL_CELL), NORMAL_CELL(NORMAL_CELL) | P2 | MASSIVE_MIMO_CELL(MASSIVE_MIMO_CELL), ALL_CELL(ALL_CELL), NORMAL_CELL(NORMAL_CELL) | Indicates which type of high-load cells cannot be configured as SCells. If this parameter is set to MASSIVE_MIMO_CELL, a high-load massive MIMO cell cannot be configured as an SCell when this massive MIMO cell cannot be configured as an uplink SCell for a CA UE or the CA UE cannot be paired with other UEs in this massive MIMO cell. If this parameter is set to NORMAL_CELL, high-load common cells (except LAA cells) cannot be configured as SCells. If this parameter is set to ALL_CELL, both of the MASSIVE_MIMO_CELL and NORMAL_CELL values take effect. This parameter applies only to LTE FDD and LTE TDD. |  | Optim |  |  | No Update
5798 | Additional |  | Carrier Aggregation for Downlink 2CC Carrier Aggregation for Downlink 2CC in 40MHz Support for UE Category 6 Flexible CA from Multiple Carriers Inter-eNodeB CA based on Coordinated eNodeB Carrier Aggregation for Uplink 2CC Inter-eNodeB CA Based on Relaxed Backhaul Carrier Aggregation for Downlink 3CC in 40MHz Carrier Aggregation for Downlink 3CC in 60MHz Carrier Aggregation for Downlink 4CC and 5CC LTE-A Introduction | CaMgtCfg_SccDetectCqiDecreaseStep | CaMgtCfg | SccDetectCqiDecreaseStep | SCC Detection CQI Decrease Step | 0 | 0 | 0~5 | P2 | 0~5 | Indicates the CQI decrease step used during SCell deactivation evaluation. If this parameter is set to a non-zero value, the outer-loop CQI adjustment value for CQI decrease is further extended by the value of this parameter. If this parameter or the CaMgtCfg.SccQuietTime parameter is set to 0, the further decrease does not take effect. This parameter applies only to LTE FDD and LTE TDD. |  | Optim |  |  | No Update
5799 | Additional |  | Inter-eNodeB CA Based on Relaxed Backhaul | CaMgtCfg_RelaxedBhSccDlTargetIbler | CaMgtCfg | RelaxedBhSccDlTargetIbler | Relaxed Backhaul SCC DL Target IBLER | 0 | 1 | 0~99 | P2 | 0~99 | Indicates the downlink target IBLER of UEs in the SCell in relaxed backhaul scenarios. If this parameter is set to 0, this parameter does not take effect. This parameter applies only to LTE FDD and LTE TDD. |  | Optim |  |  | No Update
5800 | Additional |  | Carrier Aggregation for Downlink 2CC Carrier Aggregation for Downlink 2CC in 40MHz Support for UE Category 6 Flexible CA from Multiple Carriers LTE-A Introduction Inter-eNodeB CA based on Coordinated eNodeB Carrier Aggregation for Uplink 2CC Inter-eNodeB CA Based on Relaxed Backhaul Carrier Aggregation for Downlink 3CC in 40MHz Carrier Aggregation for Downlink 3CC in 60MHz Carrier Aggregation for Downlink 3CC Carrier Aggregation for Downlink 4CC and 5CC FDD+TDD Downlink Carrier Aggregation(LTE TDD) FDD+TDD Uplink Carrier Aggregation (LTE FDD) Downlink Massive CA Multi-carrier Unified Scheduling | CaMgtCfg_CaRouteConfigPenaltyWeight | CaMgtCfg | CaRouteConfigPenaltyWeight | CA Route Config Penalty Weight | 3 | 3 | 1~255 | P2 | 1~255 | Indicates the weight of a penalty on a CA route. If a penalty is imposed on a CA route, the eNodeB will not set up this route again within the period, the time length of which is equal to the CaMgtCfg.CaRouteConfigPenaltyWeight parameter value multiplied by the CaMgtCfg.SCellAgingTime parameter value. The total time length of the penalty on a CA route cannot exceed 32767 minutes. This parameter applies only to LTE FDD and LTE TDD. |  | Optim |  |  | No Update
5801 | Additional |  | Carrier Aggregation for Downlink 2CC Carrier Aggregation for Downlink 2CC in 40MHz Support for UE Category 6 Flexible CA from Multiple Carriers LTE-A Introduction Inter-eNodeB CA based on Coordinated eNodeB Carrier Aggregation for Uplink 2CC Inter-eNodeB CA Based on Relaxed Backhaul Carrier Aggregation for Downlink 3CC in 40MHz Carrier Aggregation for Downlink 3CC in 60MHz Carrier Aggregation for Downlink 3CC Carrier Aggregation for Downlink 4CC and 5CC FDD+TDD Downlink Carrier Aggregation(LTE TDD) FDD+TDD Uplink Carrier Aggregation (LTE FDD) Downlink Massive CA Multi-carrier Unified Scheduling | CaMgtCfg_CaRouteConfigPenaltyOfs | CaMgtCfg | CaRouteConfigPenaltyOfs | CA Route Config Penalty Offset | 0 | 1 | 0~65535 | P2 | 0~65535 | Indicates whether to impose a penalty on the configuration of CA routes. When this parameter is set to 0, the function is disabled. When this parameter is set to a value in the range of 1 to 65535, the function is enabled. When the function is enabled, the eNodeB checks whether the existence duration of the CA route between the PCell and an SCell is shorter than the sum of the values of the CaMgtCfg.SCellAgingTime and CaMgtCfg.CaRouteConfigPenaltyOfs parameters. If the duration is shorter than the sum, the eNodeB imposes a penalty on the configuration of the CA route. If the duration is longer than or equal to the sum, the eNodeB does not impose the penalty. This parameter applies only to LTE FDD and LTE TDD. |  | Optim |  |  | No Update
5802 | Additional |  | Carrier Aggregation for Uplink 2CC | CaMgtCfg_UlCaA1RsrpThld | CaMgtCfg | UlCaA1RsrpThld | UL CA A1 RSRP Threshold | -85 | -85 | -140~-43 | P2 | -140~-43 | Indicates the RSRP threshold for uplink CA event A1. When the measured RSRP is higher than this threshold, event A1 is reported. This parameter applies only to LTE FDD and LTE TDD. |  | Optim |  |  | No Update
5803 | Additional |  | Carrier Aggregation for Uplink 2CC | CaMgtCfg_UlCaA2RsrpThld | CaMgtCfg | UlCaA2RsrpThld | UL CA A2 RSRP Threshold | -90 | -90 | -140~-43 | P2 | -140~-43 | Indicates the RSRP threshold for uplink CA event A2. When the measured RSRP is lower than this threshold, event A2 is reported. This parameter applies only to LTE FDD and LTE TDD. |  | Optim |  |  | No Update
5804 | Additional |  | Carrier Aggregation for Uplink 2CC | CaMgtCfg_UlCaLargePacketDataVoThld | CaMgtCfg | UlCaLargePacketDataVoThld | UL CA Large Packet Data Volume Threshold | 25 | 25 | 0~255 | P2 | 0~255 | Indicates the data volume threshold for identifying UEs running large-packet services in uplink CA scenarios. If the average amount of remaining data in the uplink buffer of a UE is greater than this threshold, the UE is identified as a UE running an uplink large-packet service. Otherwise, the UE is identified as a UE running an uplink small-packet service. This parameter applies only to LTE FDD and LTE TDD. |  | Optim |  |  | No Update
5805 | Additional |  | FDD+TDD Downlink Carrier Aggregation(LTE TDD) | CaMgtCfg_FddTddCaMaxFrameOfsDiff | CaMgtCfg | FddTddCaMaxFrameOfsDiff | FDD TDD CA Max Frame Offset Difference | 624 | 624 | 0~944,65535 | P2 | 0~944,65535 | Indicates the maximum frame offset difference allowed between FDD and TDD carriers for FDD+TDD CA. If this parameter is set to 65535, there is no restriction on the frame offset difference. If this parameter is set to any other value, FDD+TDD CA can be configured only when the actual frame offset (unit: Ts) difference between FDD and TDD carriers is less than or equal to the value of this parameter. The result of rounding down the value of the frame offset (unit: Ts) in the DSP CELLFRAMEOFFSET command output to a multiple of 8 is taken as the actual frame offset (unit: Ts). This parameter applies only to FDD and TDD. |  | Optim |  |  | No Update
5806 | Additional |  | Coverage Based Inter-frequency Handover PS Inter-RAT Mobility between E-UTRAN and UTRAN PS Inter-RAT Mobility between E-UTRAN and GERAN PS Inter-RAT Mobility between E-UTRAN and CDMA2000 PS Mobility from E-UTRAN to CDMA2000 HRPD Based on Frequency-specific Factors | CellHoParaCfg_BlindHoA1A2ThdRsrq | CellHoParaCfg | BlindHoA1A2ThdRsrq | BlindHO A1A2 RSRQ trigger threshold | -28 | -28 | -40~-6 | P2 | -40~-6 | Indicates the RSRQ threshold for events A1 and A2 related to coverage-based inter-frequency blind handover and coverage-based inter-RAT blind handover. If the RSRQ of the serving cell exceeds the threshold, event A1 is reported. If the RSRQ of the serving cell is lower than the threshold, event A2 is reported. This parameter applies only to LTE FDD and LTE TDD. |  | Optim |  |  | No Update
5807 | Additional |  | Handover Enhancement at Speed Mobility | CellHoParaCfg_HighSpeedThreshold | CellHoParaCfg | HighSpeedThreshold | High Speed Handover Threshold | 60 | None | 30~350 | P2 | 30~350 | Indicates the threshold that determines whether a UE moves at a high or low speed. If the UE moves at a speed lower than this threshold, the UE is a low-speed UE. Otherwise, it is a high-speed UE. This parameter applies only to LTE FDD and LTE TDD. |  | Optim |  |  | No Update
5808 | Additional |  | SRVCC to UTRAN SRVCC to GERAN CS Fallback to UTRAN CS Fallback to GERAN PS Inter-RAT Mobility between E-UTRAN and UTRAN PS Inter-RAT Mobility between E-UTRAN and GERAN Ultra-Flash CSFB to UTRAN Ultra-Flash CSFB to GERAN Handover Enhancement at Speed Mobility Mobility Management NSA Networking based on EPC(LTE FDD) NSA Networking based on EPC(LTE TDD) Inter-RAT Mobility from E-UTRAN to NG-RAN E-UTRAN to NG-RAN Traffic Steering Fast Return from E-UTRAN to NG-RAN | CellHoParaCfg_HoModeSwitch | CellHoParaCfg | HoModeSwitch | Handover Mode switch | BlindHoSwitch:Off, UtranPsHoSwitch:Off, UtranSrvccSwitch:Off, GeranSrvccSwitch:Off, UtranRedirectSwitch:Off, GeranRedirectSwitch:Off, UFCsfbBlindHoDisSwitch:Off, HighSpeedCsfbBlindSwitch:Off, NrRedirectSwitch:Off, NrHoSwitch:Off, NrRedirectEnhSwitch:Off, FastReturnBlindRedirectSwitch:Off, InterFreqMeasNoFilterLaaFreqSw:Off, CrsIcHoSwitch:Off | BlindHoSwitch:Off, UtranPsHoSwitch:Off, UtranSrvccSwitch:Off, GeranSrvccSwitch:Off, UtranRedirectSwitch:Off, GeranRedirectSwitch:Off, UFCsfbBlindHoDisSwitch:Off, HighSpeedCsfbBlindSwitch:Off, NrRedirectSwitch:Off, NrHoSwitch:Off, NrRedirectEnhSwitch:Off, FastReturnBlindRedirectSwitch:Off, InterFreqMeasNoFilterLaaFreqSw:Off, CrsIcHoSwitch:Off | BlindHoSwitch(BlindHoSwitch), UtranPsHoSwitch(UtranPsHoSwitch), UtranSrvccSwitch(UtranSrvccSwitch), GeranSrvccSwitch(GeranSrvccSwitch), UtranRedirectSwitch(UtranRedirectSwitch), GeranRedirectSwitch(GeranRedirectSwitch), UFCsfbBlindHoDisSwitch(UFCsfbBlindHoDisSwitch), HighSpeedCsfbBlindSwitch(HighSpeedCsfbBlindSwitch), NrRedirectSwitch(NrRedirectSwitch), NrHoSwitch(NrHoSwitch), NrRedirectEnhSwitch(NrRedirectEnhSwitch), FastReturnBlindRedirectSwitch(FastReturnBlindRedirectSwitch), InterFreqMeasNoFilterLaaFreqSw(InterFreqMeasNoFilterLaaFreqSw), CrsIcHoSwitch(CrsIcHoSwitch) | P2 | BlindHoSwitch(BlindHoSwitch), UtranPsHoSwitch(UtranPsHoSwitch), UtranSrvccSwitch(UtranSrvccSwitch), GeranSrvccSwitch(GeranSrvccSwitch), UtranRedirectSwitch(UtranRedirectSwitch), GeranRedirectSwitch(GeranRedirectSwitch), UFCsfbBlindHoDisSwitch(UFCsfbBlindHoDisSwitch), HighSpeedCsfbBlindSwitch(HighSpeedCsfbBlindSwitch), NrRedirectSwitch(NrRedirectSwitch), NrHoSwitch(NrHoSwitch), NrRedirectEnhSwitch(NrRedirectEnhSwitch), FastReturnBlindRedirectSwitch(FastReturnBlindRedirectSwitch), InterFreqMeasNoFilterLaaFreqSw(InterFreqMeasNoFilterLaaFreqSw), CrsIcHoSwitch(CrsIcHoSwitch) | Indicates the handover method switches based on which the eNodeB determines handover policies. BlindHoSwitch: This option specifies whether to enable blind handover for CSFB. Blind handover for CSFB is enabled only if this option is selected. A blind handover for CSFB can be triggered only if both this option and the BlindHoSwitch option of the HoModeSwitch parameter in the ENodeBAlgoSwitch MO are selected. This option applies only to LTE FDD and LTE TDD. UtranPsHoSwitch: PS handover to UTRAN is supported only if this option is selected. This option applies only to LTE FDD and LTE TDD. UtranSrvccSwitch: SRVCC to UTRAN is supported only if this option is selected. This option applies only to LTE FDD and LTE TDD. GeranSrvccSwitch: SRVCC to GERAN is supported only if this option is selected. This option applies only to LTE FDD and LTE TDD. UtranRedirectSwitch: Redirection to UTRAN is supported only if this option is selected. This option applies only to LTE FDD and LTE TDD. GeranRedirectSwitch: Redirection to GERAN is supported only if this option is selected. This option applies only to LTE FDD and LTE TDD. UFCsfbBlindHoDisSwitch: If blind handover is enabled and the UFCsfbBlindHoDisSwitch option is selected, the eNodeB performs a measurement-based handover for a UE during an ultra-flash CSFB to UTRAN or GERAN. If blind handover is enabled and the UFCsfbBlindHoDisSwitch option is deselected, the eNodeB performs a blind handover for the UE during the ultra-flash CSFB to UTRAN or GERAN. This option applies only to LTE FDD and LTE TDD. HighSpeedCsfbBlindSwitch: If this option is selected, the eNodeB can perform blind handovers for high-speed UEs in CSFB. If this option is deselected, whether the eNodeB can perform blind handovers is controlled by the BlindHoSwitch option of the HoModeSwitch parameter in the ENodeBAlgoSwitch MO and the BlindHoSwitch option of the HoModeSwitch parameter in the CellHoParaCfg MO, and blind handovers can be triggered only if these two options are selected. This option applies only to LTE FDD and LTE TDD. NrRedirectSwitch: Redirection to NR is supported only if this option is selected. This option applies only to LTE FDD and LTE TDD. NrHoSwitch: Handover to NR is supported only if this option is selected. This option applies only to LTE FDD and LTE TDD. NrRedirectEnhSwitch: Assume that the eNodeB receives a B1 measurement report from a UE, the strongest neighboring cell in the measurement report is an unknown neighboring cell or a PCI-conflict cell, and redirection to NR takes effect. If this option is selected, redirection to the NR frequency on which this strongest neighboring cell operates is triggered. If this option is deselected, such a redirection is not triggered. This option applies only to LTE FDD and LTE TDD. FastReturnBlindRedirectSwitch: If this option is selected, blind redirection for fast return is performed after the voice service completes. If this option is deselected, measurement-based redirection or redirection for fast return is performed after the voice service completes. This option applies only to LTE FDD and LTE TDD. InterFreqMeasNoFilterLaaFreqSw: Indicates whether to forbid LAA frequencies from being filtered out from inter-frequency measurement configurations triggered by non-LAA CA. If this switch is turned on, it is not allowed to filter out LAA frequencies configured through EutranInterNFreq MOs when the base station delivers inter-frequency measurement configurations triggered by non-LAA CA. If this switch is turned on, the LAA frequencies are filtered out. This option applies only to LTE FDD and LTE TDD. CrsIcHoSwitch: If this option is selected, handovers based on UEs' CRS-IC capabilities are allowed. If this option is deselected, such handovers are not allowed. This option applies only to FDD and TDD. |  | Optim |  |  | No Update
5809 | Additional |  | SRVCC to UTRAN | CellHoParaCfg_SrvccHoOptSwitch | CellHoParaCfg | SrvccHoOptSwitch | SRVCC Handover Optimization Switch | SRVCCWITHPSCSRETRYSWITCH:Off | SrvccWithPsCsRetrySwitch:Off | SRVCCWITHPSCSRETRYSWITCH(SrvccWithPsCsRetrySwitch) | P2 | SRVCCWITHPSCSRETRYSWITCH(SrvccWithPsCsRetrySwitch) | Indicates the switches used to control whether to enable optimization algorithms for SRVCC-based handovers. SRVCCWITHPSCSRETRYSWITCH(SrvccWithPsCsRetrySwitch): Assume that a PS+CS handover preparation for SRVCC fails. If this option is selected, the eNodeB reinitiates a CS handover preparation attempt in the original target cell. If this option is deselected, the eNodeB does not reinitiate a CS handover preparation attempt in the original target cell. This option applies only to LTE FDD and LTE TDD. |  | Optim |  |  | No Update
5810 | Additional |  | Mobility Management | CellHoParaCfg_UlBadQualHoMcsThd | CellHoParaCfg | UlBadQualHoMcsThd | Uplink Bad Quality Handover MCS Threshold | 5 | 5 | 0~28 | P2 | 0~28 | Indicates the MCS index threshold for triggering an uplink-quality-based handover or an uplink-quality-based enhanced handover. For an uplink-quality-based handover, if the uplink MCS index selected for a UE is less than the value of this parameter, the base station measures the uplink IBLER of the UE. When the IBLER meets the requirement, the base station triggers an uplink-quality-based handover for the UE. If the selected uplink MCS index is greater than or equal to the value of this parameter, the uplink-quality-based handover is terminated for the UE. For an uplink-quality-based enhanced handover, if the uplink MCS index selected for a UE is less than the value of this parameter, the base station monitors the uplink three-RB equivalent SINR. When the uplink three-RB equivalent SINR meets the requirement, the base station triggers an uplink-quality-based enhanced handover for the UE. This parameter applies only to FDD and TDD. |  | Optim |  |  | No Update
5811 | Additional |  | Mobility Management | CellHoParaCfg_UlBadQualHoIblerThd | CellHoParaCfg | UlBadQualHoIblerThd | Uplink Bad Quality Handover IBLER Threshold | 20 | None | 0~100 | P2 | 0~100 | Indicates the IBLER threshold for triggering uplink-quality-based handovers. If the uplink IBLER of a UE minus the target IBLER is greater than the UlBadQualHoIblerThd parameter value, an uplink-quality-based handover is triggered for the UE. If the uplink IBLER of a UE minus the target IBLER and minus 10% is greater than the UlBadQualHoIblerThd parameter value, an uplink-quality-based blind handover is triggered for the UE. If the uplink IBLER of a UE minus the target IBLER is less than the UlBadQualHoIblerThd parameter value, the uplink-quality-based handover is terminated for the UE. This parameter applies only to LTE FDD and LTE TDD. |  | Optim |  |  | No Update
5812 | Additional |  | Mobility Management Handover Enhancement at Speed Mobility | CellHoParaCfg_SpeedEvaluatedPeriod | CellHoParaCfg | SpeedEvaluatedPeriod | Speed Evaluated Period | HS_30S(30s) | HS_30S(30s) | HS_30S(30s), HS_60S(60s), HS_120S(120s), HS_180S(180s), HS_240S(240s), HS_10S(10s), HS_15S(15s), HS_20S(20s), HS_45S(45s) | P2 | HS_30S(30s), HS_60S(60s), HS_120S(120s), HS_180S(180s), HS_240S(240s), HS_10S(10s), HS_15S(15s), HS_20S(20s), HS_45S(45s) | Indicates the period during which the number of handovers is used to determine whether a UE in RRC_CONNECTED mode moves at a high speed. If the number of handovers of a UE in an evaluation period specified by SpeedEvaluatedPeriod is greater than SpeedEvaluatedNum, the eNodeB determines that the UE moves at a high speed and initiates a measurement-based redirection to a high-speed frequency. If the number of handovers of the UE in the period is greater than or equal to SpeedEvaluatedNumForFastUe, the eNodeB determines that the UE moves at a fast speed. In this situation, if the UE has GBR bearers, the eNodeB initiates a handover for the UE to a frequency for which the SpeedMobilityTargetInd option of the MobilityTargetInd parameter is selected. This parameter applies only to LTE FDD and LTE TDD. |  | Optim |  |  | No Update
5813 | Additional |  | Mobility Management Handover Enhancement at Speed Mobility | CellHoParaCfg_SpeedEvaluatedNum | CellHoParaCfg | SpeedEvaluatedNum | HO Num in Speed Evaluated Period | 3 | 3 | 1~16 | P2 | 1~16 | Indicates the threshold of the number of handovers for UEs in RRC_CONNECTED mode within a mobility speed evaluation period defined by the SpeedEvaluatedPeriod parameter. If the number of handovers of a UE is greater than the threshold during the period defined by the SpeedEvaluatedPeriod parameter, the eNodeB identifies the UE as a high-speed UE and triggers a measurement-based redirection to a high-speed frequency. This option applies only to LTE FDD and LTE TDD. |  | Optim |  |  | No Update
5814 | Additional |  | CS Fallback to UTRAN | CellHoParaCfg_L2UCsfbMRProMode | CellHoParaCfg | L2UCsfbMRProMode | LTE To UTRAN CSFB Measurement Processing Mode | HANDOVER_IMMEDIATELY(HANDOVER_IMMEDIATELY) | HANDOVER_IMMEDIATELY(HANDOVER_IMMEDIATELY) | HANDOVER_IMMEDIATELY(HANDOVER_IMMEDIATELY), BASED_ON_SIGNAL_STRENGTH(BASED_ON_SIGNAL_STRENGTH), BASED_ON_FREQ_PRIORITY(BASED_ON_FREQ_PRIORITY), BASED_ON_LOAD(BASED_ON_LOAD) | P2 | HANDOVER_IMMEDIATELY(HANDOVER_IMMEDIATELY), BASED_ON_SIGNAL_STRENGTH(BASED_ON_SIGNAL_STRENGTH), BASED_ON_FREQ_PRIORITY(BASED_ON_FREQ_PRIORITY), BASED_ON_LOAD(BASED_ON_LOAD) | Indicates how measurement reports are handled in measurement-based CSFB to UTRAN. If this parameter is set to HANDOVER_IMMEDIATELY, the eNodeB immediately performs handover decision after receiving a measurement report for CSFB to UTRAN. If this parameter is set to BASED_ON_SIGNAL_STRENGTH, the eNodeB transfers UEs to the strongest cell. If this parameter is set to BASED_ON_FREQ_PRIORITY, the eNodeB hands over UEs to a cell on a frequency with a priority as high as possible. If this parameter is set to BASED_ON_LOAD, the eNodeB hands over UEs to a cell with load as light as possible or redirects UEs to the frequency of a cell with load as light as possible. This parameter applies only to LTE FDD and LTE TDD. |  | Optim |  |  | No Update
5815 | Additional |  | CS Fallback to UTRAN | CellHoParaCfg_CsfbMRWaitingTimer | CellHoParaCfg | CsfbMRWaitingTimer | CSFB Measurement Waiting Timer | 100 | 100 | 60~1000 | P2 | 60~1000 | Indicates the length of the timer that the eNodeB waits for the next measurement report after receiving the first measurement report for measurement-based CSFB to UTRAN. This parameter applies only to LTE FDD and LTE TDD. |  | Optim |  |  | No Update
5816 | Additional |  | Coverage Based Inter-frequency Handover LoCation Services (LCS) Emergency Call Service-Request Based Inter-frequency Handover RAN Sharing with Common Carrier Hybrid RAN Sharing | CellHoParaCfg_CellHoAlgoSwitch | CellHoParaCfg | CellHoAlgoSwitch | Handover Algo Switch | InterFreqCoverHoSwitch:On, EmcInterFreqBlindHoSwitch:Off, InterFreqSpeedHoSwitch:Off, IfCoverPreBlindHoSwitch:Off, InterFreqLcsHoSwitch:Off, SevReqHoFailNotifyMmeSw:Off, NsaDcUeCovBasedHoOptSw:Off, HoPlmnFilterOptSw:Off, PlmnBasedNrFreqPolicySw:Off, NrB1TimeToTrigAdjSw:Off, InterFreqUlQualEnhHoSw:Off, ServBasedInterFreqHoEnhSw:Off, A3InterFHoRptRsrpRsrqEvalSw:Off, PccAnchoringPlmnFilterOptSw:Off, A3IFHoA1A2TrigQuanForbidRsrqSw:Off, ServHoA4ThldPolicySelectSw:Off | InterFreqCoverHoSwitch:On, EmcInterFreqBlindHoSwitch:Off, InterFreqSpeedHoSwitch:Off, IfCoverPreBlindHoSwitch:Off, InterFreqLcsHoSwitch:Off, SevReqHoFailNotifyMmeSw:Off, NsaDcUeCovBasedHoOptSw:Off, HoPlmnFilterOptSw:Off, PlmnBasedNrFreqPolicySw:Off, NrB1TimeToTrigAdjSw:Off, InterFreqUlQualEnhHoSw:Off, ServBasedInterFreqHoEnhSw:Off, A3InterFHoRptRsrpRsrqEvalSw:Off, PccAnchoringPlmnFilterOptSw:Off, A3IFHoA1A2TrigQuanForbidRsrqSw:Off, ServHoA4ThldPolicySelectSw:Off | InterFreqCoverHoSwitch, EmcInterFreqBlindHoSwitch, InterFreqSpeedHoSwitch, IfCoverPreBlindHoSwitch, InterFreqLcsHoSwitch, SevReqHoFailNotifyMmeSw, NsaDcUeCovBasedHoOptSw, HoPlmnFilterOptSw, PlmnBasedNrFreqPolicySw, NrB1TimeToTrigAdjSw, InterFreqUlQualEnhHoSw, ServBasedInterFreqHoEnhSw(ServBasedInterFreqHoEnhSw), A3InterFHoRptRsrpRsrqEvalSw, PccAnchoringPlmnFilterOptSw(PccAnchoringPlmnFilterOptSw), A3IFHoA1A2TrigQuanForbidRsrqSw(A3IFHoA1A2TrigQuanForbidRsrqSw), ServHoA4ThldPolicySelectSw(ServHoA4ThldPolicySelectSw) | P2 | InterFreqCoverHoSwitch, EmcInterFreqBlindHoSwitch, InterFreqSpeedHoSwitch, IfCoverPreBlindHoSwitch, InterFreqLcsHoSwitch, SevReqHoFailNotifyMmeSw, NsaDcUeCovBasedHoOptSw, HoPlmnFilterOptSw, PlmnBasedNrFreqPolicySw, NrB1TimeToTrigAdjSw, InterFreqUlQualEnhHoSw, ServBasedInterFreqHoEnhSw(ServBasedInterFreqHoEnhSw), A3InterFHoRptRsrpRsrqEvalSw, PccAnchoringPlmnFilterOptSw(PccAnchoringPlmnFilterOptSw), A3IFHoA1A2TrigQuanForbidRsrqSw(A3IFHoA1A2TrigQuanForbidRsrqSw), ServHoA4ThldPolicySelectSw(ServHoA4ThldPolicySelectSw) | Indicates whether to enable handover algorithms. This parameter provides the following options: InterFreqCoverHoSwitch: If this option is selected, coverage-based inter-frequency handovers are enabled to ensure service continuity. If this option is deselected, coverage-based inter-frequency handovers are disabled. This option applies only to FDD and TDD. EmcInterFreqBlindHoSwitch: If this option is selected, the eNodeB preferentially performs an inter-frequency blind redirection when an emergency blind handover is triggered. If this option is deselected, the eNodeB only performs an inter-RAT blind handover when an emergency blind handover is triggered. This option applies only to FDD and TDD. InterFreqSpeedHoSwitch: If this option is selected, speed-based inter-frequency handovers are enabled. This algorithm allows UEs that are running GBR services and move at a high speed to be handed over to operator-specific neighboring frequencies with better coverage. In addition, the eNodeB does not perform load-based and other unnecessary handovers for these UEs. If this option is deselected, speed-based inter-frequency handovers are disabled. This option applies only to FDD and TDD. IfCoverPreBlindHoSwitch: If this option is selected, the eNodeB preferentially performs coverage-based inter-frequency handovers in a blind manner. That is, the eNodeB does not have to deliver measurement configuration to UEs in the handovers. If this option is deselected, the eNodeB performs the handovers in a measurement-based manner. That is, the eNodeB delivers measurement configuration to UEs in the handovers. This option applies only to FDD and TDD. InterFreqLcsHoSwitch: If this option is selected and the OTDOA function is enabled, OTDOA-capable emergency UEs in the cell are allowed to be handed over to cells on a frequency with the LcsMobilityTargetInd option of the MobilityTargetInd parameter selected and such UEs are not allowed to be handed over to cells on other frequencies through unnecessary low-priority handovers. If this option is deselected, the serving eNodeB does not perform positioning-based inter-frequency handovers and can perform other types of unnecessary inter-frequency handovers for OTDOA-capable emergency UEs. This option applies only to FDD and TDD. SevReqHoFailNotifyMmeSw: If the eNodeB re-receives a QCI 1 bearer setup request that is re-sent from the MME after a service-request-based inter-frequency handover is triggered, the eNodeB and the MME perform as follows: If this option is selected and the eNodeB does not receive any measurement report for a service-request-based handover, the eNodeB responds with a special cause value "Failure in the Radio Interface Procedure" to the MME. The MME immediately transfers the voice call procedure from the VoIP procedure to a CSFB procedure when receiving the cause value. If this option is deselected, the eNodeB directly responds with a cause value "S1 intra system Handover triggered" to the MME. The MME does not transfer the voice call procedure from the VoIP procedure to a CSFB procedure when receiving the cause value. This option applies only to FDD and TDD. NsaDcUeCovBasedHoOptSw: Indicates whether NR coverage is considered during coverage-based handovers of NSA DC UEs with NR-coverage-based PCC anchoring enabled. NR coverage is considered during coverage-based handovers of NSA DC UEs only if this option is selected. This option is valid only if the inter-frequency handover policy group of NSA DC UEs specified by the CellQciPara.NsaDcInterFreqHoGroupId parameter and that of LTE-only UEs specified by the CellQciPara.InterFreqHoGroupId parameter are different. NR-coverage-based PCC anchoring is valid only if the NsaDcPccAnchoringPolicy parameter is set to BASED_ON_NR_COVERAGE and the NSA_PCC_ANCHORING_SWITCH option is selected. This option applies only to FDD and TDD. HoPlmnFilterOptSw: If this option is selected, the optimized PLMN filtering method is used to filter frequencies to be measured, select target cells, and select UEs for MLB in RAN sharing scenarios. The base station sends UEs only the frequencies of their own operator. In RAN sharing with special dedicated carrier, this ensures that intra- and inter-eNodeB handovers to secondary-operator cells with the EutranExternalCell.MasterPlmnReservedFlag parameter set to TRUE are not initiated for UEs of the primary operator. During UE selection for MLB, the base station selects UEs with a PLMN the same as that of the target cell. If this option is deselected, the eNodeB does not use the optimized PLMN filtering method. This option is applicable to mobility algorithms, MLB, handovers or redirections for PCC anchoring, and cell reselection based on SPID- or operator-specific dedicated priorities. This option takes effect only if the FLEXIBLE_SHARING_SWITCH option of the CellAlgoExtSwitch.OperatorFunSwitch parameter is selected. This option applies only to FDD and TDD. PlmnBasedNrFreqPolicySw: If this option is selected, the optimized PLMN filtering method is used to filter NG-RAN frequencies to be measured and select target NG-RAN cells and PLMN-specific frequency priorities are taken as the connected-mode priorities for NG-RAN frequencies and VoNR frequency priorities. If this option is deselected, the optimized PLMN filtering method is not used and priorities configured for neighboring frequencies of the cell are taken as the connected-mode priorities for NG-RAN frequencies and VoNR frequency priorities. This option involves reselections, handovers, and redirections to NG-RAN. This option applies only to FDD and TDD. NrB1TimeToTrigAdjSw: Assume that the cell supports the delivery of both NR event B1 and NSA DC event B1 measurement configurations and the largest time-to-trigger value for NR event B1 among all the bearers of an NSA/SA dual-mode UE when the NSA DC event B1 measurement configuration is initially delivered to the UE is larger than the time-to-trigger value for NSA DC event B1. If this option is selected, the time-to-trigger value for NSA DC event B1 is adjusted to be the same as the largest time-to-trigger value for NR event B1 among all bearers of the UE. If this option is deselected, the time-to-trigger value for NSA DC event B1 is not adjusted. This option applies only to FDD and TDD. InterFreqUlQualEnhHoSw: If this option is selected, uplink-quality-based enhanced inter-frequency handovers can be triggered for UEs with poor uplink quality. If this option is deselected, the uplink-quality-based enhanced inter-frequency handover algorithm is disabled. This option applies only to FDD and TDD. ServBasedInterFreqHoEnhSw: If service-based inter-frequency handover is enabled, this option is selected, and the threshold for event A2 related to service-based inter-frequency handovers of specific services is not set to 0, service-based inter-frequency handovers can be triggered only for UEs that meet the threshold for event A2 related to service-based inter-frequency handovers and are running specific services. If this option is deselected, event A2 is not considered during the triggering of service-based inter-frequency handovers. This option applies only to FDD and TDD. A3InterFHoRptRsrpRsrqEvalSw: Indicates whether the base station additionally checks whether the other reported quantity meets handover triggering conditions during target cell selection in A3-based inter-frequency handovers if the IntraFreqHoA3RprtQuan parameter is set to BOTH. The base station additionally checks whether the other reported quantity meets the handover triggering conditions in A3-based inter-frequency handovers only if this option is selected. This option applies only to FDD and TDD. PccAnchoringPlmnFilterOptSw: If this option is selected, for event-triggered ANR based on CA measurements or event-triggered ANR based on NSA PCC anchoring measurements in RAN sharing scenarios, the optimized PLMN filtering method is used to filter frequencies to be measured and select target cells during PCC anchoring. The base station sends UEs only the frequencies of their own operator. In RAN sharing with special dedicated carrier, this ensures that intra- and inter-base-station handovers to secondary-operator cells with the MASTER_PLMN_RESERVED_FLAG option of the EutranExternalCell.AggregationAttribute parameter selected are not initiated for UEs of the primary operator. If this option is deselected, the optimized PLMN filtering method is not used during PCC anchoring. This option takes effect only if the FLEXIBLE_SHARING_SWITCH option of the CellAlgoExtSwitch.OperatorFunSwitch parameter is selected. This option applies only to FDD and TDD. A3IFHoA1A2TrigQuanForbidRsrqSw: Indicates whether to forbid delivering RSRQ-based A1 or A2 measurement configurations related to A3-based inter-frequency handovers. When the IntraRatHoComm.A3InterFreqHoA1A2TrigQuan parameter is set to BOTH, RSRQ-based A1 or A2 measurement configurations are not delivered only if this option is selected. This option applies only to FDD and TDD. ServHoA4ThldPolicySelectSw: Indicates the policy for selecting the threshold related to event A4 for service-based inter-frequency handovers. If this option is selected, the event A4 threshold corresponding to the QCI with the highest service priority is used for service-based inter-frequency handovers. If this option is deselected, the event A4 threshold indicating the strictest condition for triggering service-based inter-frequency handovers is still used. This option applies only to FDD and TDD. |  | Optim |  |  | No Update
5817 | Additional |  | Mobility Management | CellHoParaCfg_SpeedEvaluatedNumForFastUe | CellHoParaCfg | SpeedEvaluatedNumForFastUe | Speed Evaluated Number For Fast UE | 3 | 3 | 1~16 | P2 | 1~16 | Indicates the number of handovers used to determine whether a UE in RRC_CONNECTED mode moves at a high speed during a specified period. If the number of handovers of a UE within the time specified by the SpeedEvaluatedPeriod parameter exceeds the value of this parameter, the eNodeB identifies the UE as a high-speed one and performs a speed-based inter-frequency handover for the UE. This parameter applies only to LTE FDD and LTE TDD. |  | Optim |  |  | No Update
5818 | Additional |  | None | CellHoParaCfg_HoUseInactiveTimerSwitch | CellHoParaCfg | HoUseInactiveTimerSwitch | Handover Use UE Inactive Timer Switch | HoUseInactiveTimerSwitch:Off | HoUseInactiveTimerSwitch:Off | HoUseInactiveTimerSwitch(HoUseInactiveTimerSwitch) | P2 | HoUseInactiveTimerSwitch(HoUseInactiveTimerSwitch) | HoUseInactiveTimerSwitch: Indicates whether the source cell delivers information of the elapsed time of the inactivity timer of a UE to the target cell in a handover or an RRC connection reestablishment and the target cell inherits the elapsed time. If this option is selected, the source cell delivers information of the elapsed time of the inactivity timer of the UE in the handover or the RRC connection reestablishment and the target cell inherits the elapsed time. If this option is deselected, the source cell does not deliver the information of the elapsed time of the inactivity timer of the UE in the handover or the RRC connection reestablishment and the target cell does not inherit the elapsed time. |  | Optim |  |  | No Update
5819 | Additional |  | None | CellHoParaCfg_HSCellSleepUserNum | CellHoParaCfg | HSCellSleepUserNum | High Speed Cell Sleep User Number | 0 | 0 | 0~500 | P2 | 0~500 | Indicates the UE quantity threshold for triggering blind redirection in a high-speed railway cell when the train leaves the cell. This parameter is used for interference coordination in high-speed railway scenarios. When the train leaves a high-speed railway cell, the eNodeB blindly redirects all the remaining UEs in this cell to a nearby low-speed frequency if the number of the remaining UEs is lower than the threshold specified by this parameter. After the redirection is complete, the cell sends a request for entering the sleeping mode to the eCoordinator. This parameter applies only to LTE TDD. |  | Optim |  |  | No Update
5820 | Additional |  | Handover Enhancement at Speed Mobility Handover Enhancement at Speed Mobility | CellHoParaCfg_LowSpeedUsersSelProTimer | CellHoParaCfg | LowSpeedUsersSelProTimer | Low Speed Users Selection Protection Timer | 30 | 30 | 0~60 | P2 | 0~60 | Indicates the protection timer for low-speed UEs used in the Handover Enhancement at Speed Mobility feature. After a high-speed or ultra-high-speed cell hands over low-speed UEs to other cells, the cell does not hand over more low-speed UEs until the protection timer expires. This prevents a large number of UEs from being handed over to other cells when the train slows down or is stopping. If the number of low-speed users on the ground in a high-speed railway cell is large, decreasing this parameter value can improve migration efficiency. This parameter applies only to LTE FDD and LTE TDD. |  | Optim |  |  | No Update
5821 | Additional |  | Coverage-based VoLTE Experience Optimization | CellHoParaCfg_FlashSrvccSwitch | CellHoParaCfg | FlashSrvccSwitch | Flash SRVCC Switch | OFF(Off) | OFF | OFF(Off), ON(On) | P2 | OFF(Off), ON(On) | Indicates whether to enable the flash SRVCC algorithm. If this parameter is set to ON(On), the flash SRVCC algorithm is enabled. The eNodeB identifies UEs with weak coverage, rejects such UEs' requests for setting up VoLTE service bearers, and returns a specified cause value to the EPC. After receiving the cause value, the EPC instructs the UEs to immediately change the voice call procedure from VoLTE to CSFB. If this parameter is set to OFF(Off), the flash SRVCC algorithm is disabled. The eNodeB does not identify UEs with weak coverage or reject UEs' requests for setting up VoLTE service bearers because of the weak coverage. This parameter applies only to LTE FDD and LTE TDD. |  | Optim |  |  | No Update
5822 | Additional |  | Coverage-based VoLTE Experience Optimization | CellHoParaCfg_UlPoorCoverPathLossThd | CellHoParaCfg | UlPoorCoverPathLossThd | Ul Poor Coverage Path Loss Threshold | 125 | 125 | 70~140 | P2 | 70~140 | Indicates the path loss threshold for uplink weak coverage identification in the flash SRVCC algorithm. If the FlashSrvccSwitch parameter in the CellHoParaCfg MO is set to ON(On), the eNodeB determines that the UE resides in a weak coverage area when the uplink SINR of the UE is less than the UlPoorCoverSinrThd parameter value or the uplink path loss is greater than the UlPoorCoverPathLossThd parameter value. It rejects the UE's QCI-1 E-RAB setup request, and sends a specified cause value to the EPC. The EPC instructs the UE to change the voice call process from VoIP to CSFB immediately when receiving the cause value. This parameter applies only to LTE FDD and LTE TDD. |  | Optim |  |  | No Update
5823 | Additional |  | Coverage-based VoLTE Experience Optimization | CellHoParaCfg_UlPoorCoverSinrThd | CellHoParaCfg | UlPoorCoverSinrThd | Ul Poor Coverage SINR Threshold | 0 | 0 | -100~100 | P2 | -100~100 | Indicates the SINR threshold for uplink weak coverage identification in the flash SRVCC algorithm. If the FlashSrvccSwitch parameter in the CellHoParaCfg MO is set to ON(On), the eNodeB determines that the UE resides in a weak coverage area when the uplink SINR of the UE is less than the UlPoorCoverSinrThd parameter value or the uplink path loss is greater than the UlPoorCoverPathLossThd parameter value. It rejects the UE's QCI-1 E-RAB setup request, and sends a specified cause value to the EPC. The EPC instructs the UE to change the voice call process from VoIP to CSFB immediately when receiving the cause value. This parameter applies only to LTE FDD and LTE TDD. |  | Optim |  |  | No Update
5824 | Additional |  | SRVCC to UTRAN SRVCC to GERAN | CellHoParaCfg_Qci1PlrThldForVolteQualHo | CellHoParaCfg | Qci1PlrThldForVolteQualHo | VoLTE Qual Based Inter-RAT HO QCI1 PLR Thld | 60 | 60 | 1~100 | P2 | 1~100 | Indicates the threshold of the QCI-1 packet loss rate for triggering speech-quality-based handovers. If the QCI-1 packet loss rate is greater than this threshold, UEs are allowed to trigger speech-quality-based inter-RAT handovers. If the QCI-1 packet loss rate is less than VolteQualRecoveryQci1PlrThld, speech-quality-based inter-RAT handovers are stopped. This parameter, if required, must be set to a value greater than or equal to VolteQualRecoveryQci1PlrThld. This parameter applies only to LTE FDD and LTE TDD. |  | Optim |  |  | No Update
5825 | Additional |  | SRVCC to UTRAN SRVCC to GERAN | CellHoParaCfg_VolteQualPktLossPeriod | CellHoParaCfg | VolteQualPktLossPeriod | PLR Evaluate Period for VoLTE Quality HO | 2 | 2 | 1~10 | P2 | 1~10 | Indicates the period of evaluating the voice packet loss rate for speech-quality-based handovers. If the period of measuring the voice packet loss rate is longer than this threshold, decisions of triggering speech-quality-based handovers can be made for UEs suffering from low voice quality. This parameter applies only to LTE FDD and LTE TDD. |  | Optim |  |  | No Update
5826 | Additional |  | Coverage Based Inter-frequency Handover PS Inter-RAT Mobility between E-UTRAN and UTRAN PS Inter-RAT Mobility between E-UTRAN and GERAN SRVCC to GERAN | CellHoParaCfg_HoMrDelayTimerQci1 | CellHoParaCfg | HoMrDelayTimerQci1 | Measurement Report Delay Timer for QCI 1 | 0 | 0 | 0,40~2000 | P2 | 0,40~2000 | Indicates the duration of the handover processing timer started after a dedicated QCI 1 bearer is set up. If this parameter is set to 0, the timer does not take effect. If this parameter is set to a value other than 0, the eNodeB does not process a received handover-oriented measurement report or start the handover processing until the timer expires. This parameter applies only to LTE FDD and LTE TDD. |  | Optim |  |  | No Update
5827 | Additional |  | SRVCC to UTRAN SRVCC to GERAN Coverage-based VoLTE Experience Optimization Self-configuration | CellHoParaCfg_VoLTEQualityHoAlgoSwitch | CellHoParaCfg | VoLTEQualityHoAlgoSwitch | VoLTE Quality Handover Algo Switch | GeranVolteQualityHoSwitch:Off, UtranVolteQualityHoSwitch:Off, InterFreqVolteQualityHoSwitch:Off | GeranVolteQualityHoSwitch:Off, UtranVolteQualityHoSwitch:Off, InterFreqVolteQualityHoSwitch:Off | GeranVolteQualityHoSwitch(GeranVolteQualityHoSwitch), UtranVolteQualityHoSwitch(UtranVolteQualityHoSwitch), InterFreqVolteQualityHoSwitch(InterFreqVolteQualityHoSwitch) | P2 | GeranVolteQualityHoSwitch(GeranVolteQualityHoSwitch), UtranVolteQualityHoSwitch(UtranVolteQualityHoSwitch), InterFreqVolteQualityHoSwitch(InterFreqVolteQualityHoSwitch) | Indicates whether to turn on switches related to the speech-quality-based handover algorithm. GeranVolteQualityHoSwitch: If this option is selected, UEs suffering from low speech quality can be handed over to GERAN cells. If this option is deselected, such UEs cannot be handed over to GERAN cells. This option applies only to LTE FDD and LTE TDD. UtranVolteQualityHoSwitch: If this option is selected, UEs suffering from low speech quality can be handed over to UTRAN cells. If this option is deselected, such UEs cannot be handed over to UTRAN cells. This option applies only to LTE FDD and LTE TDD. InterFreqVolteQualityHoSwitch: If this option is selected, UEs suffering from low speech quality can be handed over to inter-frequency cells. If this option is deselected, such UEs cannot be handed over to inter-frequency cells. This option applies only to LTE FDD and LTE TDD. |  | Optim |  |  | No Update
5828 | Additional |  | Handover Enhancement at Speed Mobility | CellHoParaCfg_HighSpeedUeJudgeMode | CellHoParaCfg | HighSpeedUeJudgeMode | High Speed UE Judge Mode | HANDOVERNUMBASED(HANDOVERNUMBASED) | HANDOVERNUMBASED | HANDOVERNUMBASED(HANDOVERNUMBASED), FREQSHIFTBASED(FREQSHIFTBASED) | P2 | HANDOVERNUMBASED(HANDOVERNUMBASED), FREQSHIFTBASED(FREQSHIFTBASED) | Indicates the mode for determining whether a UE moves at a high speed. If the HANDOVERNUMBASED(HANDOVERNUMBASED) option is selected, the eNodeB determines whether a UE moves at a high speed based on the number of handovers during a specified period. If the FREQSHIFTBASED(FREQSHIFTBASED) option is selected, the eNodeB determines whether a UE moves at a high speed based on frequency offset measurement results. This option applies only to LTE FDD and LTE TDD. |  | Optim |  |  | No Update
5829 | Additional |  | SRVCC to UTRAN SRVCC to GERAN | CellHoParaCfg_RingingMsgCheckSw | CellHoParaCfg | RingingMsgCheckSw | Ringing Message Check Switch | OFF(Off) | Off | OFF(Off), ON(On) | P2 | OFF(Off), ON(On) | Indicates whether to check the SIP Ringing message when the processing delay of SRVCC measurement reports is enabled. The eNodeB identifies the SIP Ringing message and stops the timer defined by SrvccMrDelayTimer after the identification is successful if this parameter is set to ON(On). The eNodeB does not identify the message if this parameter is set to OFF(Off). |  | Optim |  |  | No Update
5830 | Additional |  | SRVCC to UTRAN SRVCC to GERAN | CellHoParaCfg_SrvccMrDelayTimer | CellHoParaCfg | SrvccMrDelayTimer | SRVCC Measurement Report Delay Timer | 0 | 3 | 0~20 | P2 | 0~20 | Indicates the length of the processing delay timer of inter-RAT handover measurement reports that UEs send when running QCI-1 services. This timer starts when a VoLTE service is successfully set up. It is used to avoid SRVCC before phones ring or users answer calls. This parameter applies only to LTE FDD and LTE TDD. |  | Optim |  |  | No Update
5831 | Additional |  | Coverage-based VoLTE Experience Optimization | CellHoParaCfg_VolteQualIfHoQci1PlrThld | CellHoParaCfg | VolteQualIfHoQci1PlrThld | VoLTE Qual Based Inter-Freq HO QCI1 PLR Thld | 60 | 60 | 1~100 | P2 | 1~100 | Indicates the threshold of the QCI-1 packet loss rate for triggering speech-quality-based inter-frequency handovers. If the QCI-1 packet loss rate is greater than this threshold, UEs are allowed to trigger speech-quality-based inter-frequency handovers. If the QCI-1 packet loss rate is less than VolteQualRecoveryQci1PlrThld, speech-quality-based inter-frequency handovers are stopped. This parameter, if required, must be set to a value greater than or equal to VolteQualRecoveryQci1PlrThld. This parameter applies only to LTE FDD and LTE TDD. |  | Optim |  |  | No Update
5832 | Additional |  | SRVCC to UTRAN SRVCC to GERAN Coverage-based VoLTE Experience Optimization | CellHoParaCfg_VolteQualRecoveryQci1PlrThld | CellHoParaCfg | VolteQualRecoveryQci1PlrThld | VoLTE Quality Recovery QCI1 PLR Thld | 5 | 5 | 0~100 | P2 | 0~100 | Indicates the threshold of the QCI-1 packet loss rate for determining whether the voice quality is recovered. When the QCI-1 packet loss rate is less than or equal to this threshold, UEs' voice quality is recovered and inter-frequency and inter-RAT handovers based on voice quality are terminated. This parameter, if required, must be set to a value less than both VolteQualIfHoQci1PlrThld and Qci1PlrThldForVolteQualHo. This parameter applies only to FDD and TDD. |  | Optim |  |  | No Update
5833 | Additional |  | Coverage Based Inter-frequency Handover | CellHoParaCfg_CovBasedIntraRatMeasTime | CellHoParaCfg | CovBasedIntraRatMeasTime | Coverage-based Intra RAT Meas Period | 0 | 0 | 0~100 | P2 | 0~100 | Indicates the threshold of the measurement duration for determining whether coverage-based inter-frequency measurement has been performed for emergency blind redirections. When event A2 for blind redirections is reported, if the elapsed time after the eNodeB delivers the last coverage-based inter-frequency measurement configurations exceeds this threshold, the eNodeB determines that coverage-based inter-frequency measurement has been performed; if the elapsed time is smaller than this threshold, the eNodeB determines that no coverage-based inter-frequency measurement is performed. |  | Optim |  |  | No Update
5834 | Additional |  | SRVCC to UTRAN SRVCC to GERAN PS Inter-RAT Mobility between E-UTRAN and UTRAN PS Inter-RAT Mobility between E-UTRAN and GERAN Mobility Management | CellHoParaCfg_InterRatUuHoFailRetryTimes | CellHoParaCfg | InterRatUuHoFailRetryTimes | Inter-RAT Uu Handover Failure Retry Times | 10 | 10 | 0~50 | P2 | 0~50 | Indicates the number of inter-RAT handover retries initiated to the same target cell after the handover fails over the air interface in the target cell. This parameter applies only to LTE FDD and LTE TDD. |  | Optim |  |  | No Update
5835 | Additional |  | Coverage Based Intra-frequency Handover Coverage Based Inter-frequency Handover Distance Based Inter-frequency Handover Service Based Inter-frequency Handover | CellHoParaCfg_EutranFilterCoeffRsrp | CellHoParaCfg | EutranFilterCoeffRsrp | E-UTRAN RSRP Filter Coefficient | FC6(FC6) | FC6(FC6) | FC0(FC0), FC1(FC1), FC2(FC2), FC3(FC3), FC4(FC4), FC5(FC5), FC6(FC6), FC7(FC7), FC8(FC8), FC9(FC9), FC11(FC11), FC13(FC13), FC15(FC15), FC17(FC17), FC19(FC19) | P2 | FC0(FC0), FC1(FC1), FC2(FC2), FC3(FC3), FC4(FC4), FC5(FC5), FC6(FC6), FC7(FC7), FC8(FC8), FC9(FC9), FC11(FC11), FC13(FC13), FC15(FC15), FC17(FC17), FC19(FC19) | Indicates the upper-layer filtering coefficient for the RSRP of E-UTRAN. For details, see 3GPP TS 36.331. This parameter applies only to LTE FDD and LTE TDD. |  | Optim |  |  | No Update
5836 | Additional |  | Coverage Based Intra-frequency Handover Coverage Based Inter-frequency Handover Distance Based Inter-frequency Handover Service Based Inter-frequency Handover | CellHoParaCfg_EutranFilterCoeffRsrq | CellHoParaCfg | EutranFilterCoeffRsrq | E-UTRAN RSRQ Filter Coefficient | FC6(FC6) | FC6(FC6) | FC0(FC0), FC1(FC1), FC2(FC2), FC3(FC3), FC4(FC4), FC5(FC5), FC6(FC6), FC7(FC7), FC8(FC8), FC9(FC9), FC11(FC11), FC13(FC13), FC15(FC15), FC17(FC17), FC19(FC19) | P2 | FC0(FC0), FC1(FC1), FC2(FC2), FC3(FC3), FC4(FC4), FC5(FC5), FC6(FC6), FC7(FC7), FC8(FC8), FC9(FC9), FC11(FC11), FC13(FC13), FC15(FC15), FC17(FC17), FC19(FC19) | Indicates the upper-layer filtering coefficient for the RSRQ of E-UTRAN. For details, see 3GPP TS 36.331. This parameter applies only to LTE FDD and LTE TDD. |  | Optim |  |  | No Update
5837 | Additional |  | eMTC Introduction | CellHoParaCfg_BlindRedirA1A2ThldRsrpCeA | CellHoParaCfg | BlindRedirA1A2ThldRsrpCeA | Emerg Blind Redirect A1 A2 RSRP Thld for CE Mode A | -126 | -126 | -140~-43 | P2 | -140~-43 | Indicates the RSRP threshold for events A1 and A2 related to coverage-based inter-frequency and inter-RAT emergency blind redirections for UEs in coverage enhancement (CE) mode A. If the measured RSRP value of the serving cell exceeds the threshold, event A1 is reported. If the measured RSRP value of the serving cell is lower than the threshold, event A2 is reported. In CE mode B, the actual RSRP threshold is equal to the value of this parameter minus 10 dB. If the actual RSRP threshold is less than the minimum value, the minimum value takes effect. This parameter applies only to LTE FDD and LTE TDD. |  | Optim |  |  | No Update
5838 | Additional |  | eMTC Introduction | CellHoParaCfg_BlindRedirA1A2ThldRsrqCeA | CellHoParaCfg | BlindRedirA1A2ThldRsrqCeA | Emerg Blind Redirect A1 A2 RSRQ Thld for CE Mode A | -28 | -28 | -40~-6 | P2 | -40~-6 | Indicates the RSRQ threshold for events A1 and A2 related to coverage-based inter-frequency and inter-RAT emergency blind redirections for UEs in coverage enhancement (CE) mode A. If the measured RSRQ value of the serving cell exceeds the threshold, event A1 is reported. If the measured RSRQ value of the serving cell is lower than the threshold, event A2 is reported. This parameter also takes effect for UEs in CE mode B. This parameter applies only to LTE FDD and LTE TDD. |  | Optim |  |  | No Update
5839 | Additional |  | None | CellHoParaCfg_InterRatMrDelayTimer | CellHoParaCfg | InterRatMrDelayTimer | Inter-RAT Measurement Report Delay Timer | 0 | 0 | 0~20000 | P2 | 0~20000 | Indicates the length of the timer for delaying processing measurement reports related to inter-RAT interoperations (excluding interoperations to NR) involving QCI 5. This timer starts after a QCI-5 bearer is set up for a VoLTE UE. This timer is used to decrease the probability of connection failures caused by inter-RAT interoperations involving QCI 5 before QCI-1 bearers are set up. This parameter applies only to LTE FDD and LTE TDD. |  | Optim |  |  | No Update
5840 | Additional |  | None | CellHoParaCfg_ServBasedNrMeasTimer | CellHoParaCfg | ServBasedNrMeasTimer | Service-based NR Measurement Timer | 0 | 60 | 0,5~60 | P2 | 0,5~60 | Indicates the length of the timer for NR measurements for service-based handovers from E-UTRAN to NG-RAN. If this parameter is set to 0, periodic NR measurements for service-based handovers from E-UTRAN to NG-RAN are disabled. If this parameter is set to a value in the range of 5 to 60, the value indicates the length of the timer for NR measurements for service-based handovers from E-UTRAN to NG-RAN. This parameter applies only to LTE FDD and LTE TDD. |  | Optim |  |  | No Update
5841 | Additional |  | Mobility Management | CellHoParaCfg_CqiBasedInterFreqHoThld | CellHoParaCfg | CqiBasedInterFreqHoThld | CQI-based Inter-Freq HO Thld | 0 | 3 | 0~6 | P2 | 0~6 | Indicates the threshold for triggering CQI-based inter-frequency handovers. This parameter is equivalent to the Release-8 CQI threshold. When the channel quality of the serving cell reported by a UE is worse than or equal to the channel quality corresponding to the threshold in the case of single-codeword transmission, a CQI-based inter-frequency handover is triggered. If this parameter is set to 0, this threshold does not take effect. This parameter applies only to LTE FDD. |  | Optim |  |  | No Update
5842 | Additional |  | E-UTRAN to NG-RAN Traffic Steering | CellHoParaCfg_VolteHoNrDelayTimer | CellHoParaCfg | VolteHoNrDelayTimer | VoLTE Handover to NR Delay Timer | 0 | 0 | 0~200 | P2 | 0~200 | Indicates the length of the timer during which the eNodeB does not process the coverage-based or service-based LTE-to-NR measurement report that is received before a QCI 1 bearer is set up. If this parameter is set to 0, this parameter does not take effect. If this parameter is set to a non-zero value, the eNodeB performs the following operations: 1. If a measurement report related to service-based LTE-to-NR mobility is received before the timer expires, the eNodeB will discard this report. 2. If a measurement report related to coverage-based LTE-to-NR mobility is received before the timer expires and the COV_NR_HO_OPT_SW option of the CellAlgoExtSwitch.HoAllowedSwitch parameter is selected, the eNodeB will discard this report. 3. If a measurement report related to fast return from LTE to NR is received before the timer expires, the eNodeB will process this report. This parameter applies only to LTE FDD and LTE TDD. |  | Optim |  |  | No Update
5843 | Additional |  | Mobility Management | CellHoParaCfg_IntraEnbFreqPriHoDlPrbThld | CellHoParaCfg | IntraEnbFreqPriHoDlPrbThld | Intra-eNodeB Freq-Pri-based HO DL PRB Thld | 60 | 60 | 1~100 | P2 | 1~100 | Indicates the downlink PRB usage threshold for the cell to become a candidate target cell for intra-eNodeB frequency-priority-based handovers when frequency-priority-based inter-frequency handover is enabled for the cell. The cell can be selected as a candidate target cell only when its downlink PRB usage is less than this threshold. Otherwise, the cell cannot be selected as a candidate target cell. This parameter applies only to LTE FDD and LTE TDD. |  | Optim |  |  | No Update
5844 | Additional |  | Mobility Management | CellHoParaCfg_IntraEnbFreqPriHoUlPrbThld | CellHoParaCfg | IntraEnbFreqPriHoUlPrbThld | Intra-eNodeB Freq-Pri-based HO UL PRB Thld | 60 | 60 | 1~100 | P2 | 1~100 | Indicates the uplink PRB usage threshold for the cell to become a candidate target cell for intra-eNodeB frequency-priority-based handovers when frequency-priority-based inter-frequency handover is enabled for the cell. The cell can be selected as a candidate target cell only when its uplink PRB usage is less than this threshold. Otherwise, the cell cannot be selected as a candidate target cell. This parameter applies only to LTE FDD and LTE TDD. |  | Optim |  |  | No Update
5845 | Additional |  | E-UTRAN to NG-RAN Traffic Steering Fast Return from E-UTRAN to NG-RAN | CellHoParaCfg_ServBasedNrB1RptWaitingTmr | CellHoParaCfg | ServBasedNrB1RptWaitingTmr | Service-based NR B1 Report Waiting Timer | 3 | 3 | 1~15 | P2 | 1~15 | Indicates the length of the timer used to wait for B1 measurement reports related to service-based handovers from E-UTRAN to NG-RAN. The eNodeB starts this timer when it delivers measurement configuration related to NR frequencies for a service-based handover from E-UTRAN to NG-RAN. When the timer expires, the eNodeB deletes the B1 measurement configuration. This timer also takes effect for B1 measurements for fast return from E-UTRAN to NG-RAN. This parameter applies only to FDD and TDD. |  | Optim |  |  | No Update
5846 | Additional |  | Mobility Management | CellHoParaCfg_UlBadQualEnhHoSpctEffThld | CellHoParaCfg | UlBadQualEnhHoSpctEffThld | UL Bad Quality Enh HO Spct Eff Thld | 8 | 8 | 1~255 | P2 | 1~255 | Indicates the uplink spectral efficiency threshold used for the uplink-quality-based enhanced inter-frequency handover algorithm. When the InterFreqUlQualEnhHoSw option of the CellHoParaCfg.CellHoAlgoSwitch parameter is selected and the uplink MCS index of a UE is less than a specific threshold, the base station further determines the uplink spectral efficiency of the UE. If the uplink spectral efficiency is lower than the value of this parameter, the base station triggers an uplink-quality-based enhanced inter-frequency handover for the UE. This parameter applies only to FDD and TDD. |  | Optim |  |  | No Update
5847 | Additional |  | None | CellHoParaCfg_NrB1FastHoThldOffset | CellHoParaCfg | NrB1FastHoThldOffset | NR B1 Fast Handover Threshold Offset | 0 | 0 | -30~30 | P2 | -30~30 | Indicates the offset used to calculate the threshold for event B1 related to service-based handovers from E-UTRAN to NG-RAN when NSA B1 measurement reports are used for SA handover evaluation. In this scenario, the RSRP threshold for event B1 is the sum of the values of the InterRatHoNrParamGrp.ServBasedNrB1RsrpThld, CellHoParaCfg.NrB1FastHoThldOffset, and CnOpQciEventParam.HandoverThldOffset parameters. The RSRQ threshold for event B1 is the sum of the values of the InterRatHoNrParamGrp.ServBasedNrB1RsrqThld and CellHoParaCfg.NrB1FastHoThldOffset parameters. This parameter applies only to FDD and TDD. |  | Optim |  |  | No Update
5848 | Additional |  | None | CellHoParaCfg_EngineeringTstBlindHoMode | CellHoParaCfg | EngineeringTstBlindHoMode | Engineering Test Blind Handover Mode | INTRA_FREQ_HO_MODE(INTRA_FREQ_HO_MODE) | INTRA_FREQ_HO_MODE(INTRA_FREQ_HO_MODE) | INTRA_FREQ_HO_MODE(INTRA_FREQ_HO_MODE), INTER_FREQ_HO_MODE(INTER_FREQ_HO_MODE) | P2 | INTRA_FREQ_HO_MODE(INTRA_FREQ_HO_MODE), INTER_FREQ_HO_MODE(INTER_FREQ_HO_MODE) | Indicates the blind handover mode in engineering tests. If this parameter is set to INTRA_FREQ_HO_MODE, intra-frequency blind handovers are performed in engineering tests. If this parameter is set to INTER_FREQ_HO_MODE, inter-frequency blind handovers are performed in engineering tests. This parameter applies only to FDD and TDD. |  | Optim |  |  | No Update
5849 | Additional |  | None | CellHoParaCfg_NrResOptHoInProtectTmr | CellHoParaCfg | NrResOptHoInProtectTmr | NR Res Opt Handover-in Protect Timer | 0 | 10 | 0~100 | P2 | 0~100 | Indicates the length of the protection timer for incoming handovers from NR cells due to resource optimization. Before the timer expires, UEs will not be transferred to the NG-RAN through E-UTRAN to NG-RAN traffic steering or fast return from E-UTRAN to NG-RAN. If this parameter is set to 0, this timer does not take effect. This parameter applies only to FDD and TDD. |  | Optim |  |  | No Update
5850 | Additional |  | GSM and LTE Buffer Zone Optimization(LTE) | GeranInterfArfcn_InterfGeranCarBandInd | GeranInterfArfcn | InterfGeranCarBandInd | Interference GERAN Frequency Band Indicator | GSM_dcs1800 | None | GSM_dcs1800, GSM_pcs1900 | P2 | GSM_dcs1800, GSM_pcs1900 | Indicates the GERAN band to which the absolute radio frequency channel number (ARFCN) that the UE needs to measure belongs. If the GERAN ARFCN is in the range of 512 to 810, the value of this parameter is used to indicate whether the GERAN ARFCN is in the DCS 1800 MHz band or the PCS 1900 MHz band. If the GERAN ARFCN is in neither band, this parameter does not take effect and can be set to either value. For details, see 3GPP TS 36.331. This parameter applies only to LTE FDD and LTE TDD. |  | As Design |  |  | No Update
5851 | Additional |  | Intra-eNodeB DL CoMP in DCS Mode Intra-eNodeB DL CoMP in Adaptive Mode Inter-eNodeB DL CoMP Based on Relaxed Backhaul Inter-eNodeB DL CoMP Based on Coordinated BBU | CellDlCompAlgo_DlCompA3Offset | CellDlCompAlgo | DlCompA3Offset | DlCompA3Offset | -12 | -12 | -30~30 | P2 | -30~30 | Indicates the offset for reporting the DL CoMP measurement event. This offset is the difference between the signal quality of a neighboring cell and that of the serving cell. A larger value indicates that a neighboring cell must have better quality for reporting the event. For details, see 3GPP TS 36.331. This parameter applies only to LTE TDD. |  | As Design |  |  | No Update
5852 | Additional |  | DL CoMP | CellDlCompAlgo_DpsCoCellUserRatioThd | CellDlCompAlgo | DpsCoCellUserRatioThd | DPS Coordinating Cell User Ratio Threshold | 50 | 50 | 0~100 | P2 | 0~100 | Indicates the threshold for the ratio of the number of uplink synchronized UEs in a dynamic point selection (DPS) serving cell to a DPS coordinating cell when DL CoMP is enabled. When the ratio of the number of uplink synchronized UEs in the coordinating cell (including those transferred to the coordinating cell) to that in the serving cell is smaller than this threshold, the coordinating cell can function as the target cell of DPS UEs. This parameter applies only to LTE FDD cells. |  | As Design |  |  | No Update
5853 | Additional |  | DL CoMP | CellDlCompAlgo_DpsLoadDiffThd | CellDlCompAlgo | DpsLoadDiffThd | DPS Load Difference Threshold | 20 | 20 | 0~50 | P2 | 0~50 | Indicates the threshold of the difference between the PRB usage of a DPS serving cell and that of a DPS coordinating cell when DL CoMP is enabled. When the difference between the PRB usage of the serving cell and the coordinating cell exceeds this threshold, the coordinating cell can function as the target cell of DPS UEs. This parameter applies only to LTE FDD cells. |  | As Design |  |  | No Update
5854 | Additional |  | DL CoMP | CellDlCompAlgo_DpsServingCellDlPrbThd | CellDlCompAlgo | DpsServingCellDlPrbThd | DPS Serving cell download PRB Threshold | 40 | 40 | 0~100 | P2 | 0~100 | Indicates the threshold of the downlink PRB usage for a DPS serving cell when DL CoMP is enabled. When the PRB usage of a candidate cell exceeds this threshold, the cell can be selected as a DPS serving cell. This parameter applies only to LTE FDD cells. |  | As Design |  |  | No Update
5855 | Additional |  | DL CoMP | CellDlCompAlgo_HetnetDpsCoCellRsrpThd | CellDlCompAlgo | HetnetDpsCoCellRsrpThd | HetNet DPS Coordinating Cell RSRP Threshold | -12 | -12 | -30~30 | P2 | -30~30 | Indicates the RSRP offset threshold for DPS UEs in selecting a coordinating cell in a HetNet. A large value of this parameter indicates a high requirement on neighboring cell quality for reporting measurement events and a small number of DPS UEs selecting a coordinating cell in a HetNet. A small value of this parameter indicates a large number of DPS UEs selecting a coordinating cell in a HetNet. This parameter applies only to LTE FDD cells. |  | As Design |  |  | No Update
5856 | Additional |  | DL CoMP | CellDlCompAlgo_HomnetDpsCoCellRsrpThd | CellDlCompAlgo | HomnetDpsCoCellRsrpThd | HomNet DPS Coordinating Cell RSRP Threshold | -6 | -6 | -30~30 | P2 | -30~30 | Indicates the RSRP offset threshold for DPS UEs in selecting a coordinating cell in a HomNet. A large value of this parameter indicates a high requirement on neighboring cell quality for reporting measurement events and a small number of DPS UEs selecting a coordinating cell in a HomNet. A small value of this parameter indicates a large number of DPS UEs selecting a coordinating cell in a HomNet. This parameter applies only to LTE FDD cells. |  | As Design |  |  | No Update
5857 | Additional |  | DL CoMP | CellDlCompAlgo_JtCoCellDlPrbThd | CellDlCompAlgo | JtCoCellDlPrbThd | JT Coordinating Cell DL PRB Threshold | 20 | 20 | 0~100 | P2 | 0~100 | Indicates the threshold of the downlink PRB usage for selecting a candidate cell as a coordinating cell when DL CoMP is enabled. When the PRB usage of a candidate cell is lower than this threshold, the cell can be selected as a coordinating cell for joint transmission. This parameter applies only to LTE FDD. |  | As Design |  |  | No Update
5858 | Additional |  | DL CoMP | CellDlCompAlgo_JtCoCellRsrpThd | CellDlCompAlgo | JtCoCellRsrpThd | JT Coordinating Cell RSRP Threshold | -6 | -6 | -30~30 | P2 | -30~30 | Indicates the RSRP offset threshold for joint transmission UEs in selecting a coordinating cell. A large value of this parameter indicates a high requirement on neighboring cell quality for reporting measurement events and a small number of joint transmission UEs. A small value of this parameter indicates a large number of joint transmission UEs. This parameter applies only to LTE FDD. |  | As Design |  |  | No Update
5859 | Additional |  | DL CoMP | CellDlCompAlgo_JtServingCellDlPrbThd | CellDlCompAlgo | JtServingCellDlPrbThd | JT Serving Cell DL PRB Threshold | 100 | 100 | 0~100 | P2 | 0~100 | Indicates the threshold of the downlink PRB usage for a serving cell for joint transmission when DL CoMP is enabled. When the PRB usage of a candidate cell is smaller than this threshold, the cell can be selected as a serving cell for joint transmission. This parameter applies only to LTE FDD cells. |  | As Design |  |  | No Update
5860 | Additional |  | DL CoMP | CellDlCompAlgo_DlCompSchPriFactor | CellDlCompAlgo | DlCompSchPriFactor | DL CoMP Scheduling Priority Factor | 1 | 1 | 1~1000 | P2 | 1~1000 | Indicates the scheduling priority for DL CoMP UEs. This parameter takes effect only for downlink non-GBR services of DL CoMP UEs. This parameter applies only to LTE FDD. |  | As Design |  |  | No Update
5861 | Additional |  | DL CoMP | CellDlCompAlgo_DlCompReportInterval | CellDlCompAlgo | DlCompReportInterval | DL CoMP Report Interval | OFF(OFF) | 1024ms | 120MS(120MS), 240MS(240MS), 480MS(480MS), 640MS(640MS), 1024MS(1024MS), 2048MS(2048MS), 5120MS(5120MS), 10240MS(10240MS), 1MIN(1MIN), 6MIN(6MIN), 12MIN(12MIN), 30MIN(30MIN), 60MIN(60MIN), OFF(OFF) | P2 | 120MS(120MS), 240MS(240MS), 480MS(480MS), 640MS(640MS), 1024MS(1024MS), 2048MS(2048MS), 5120MS(5120MS), 10240MS(10240MS), 1MIN(1MIN), 6MIN(6MIN), 12MIN(12MIN), 30MIN(30MIN), 60MIN(60MIN), OFF(OFF) | Indicates the interval at which TM9- or TM10-capable UEs periodically send A3 or A6 measurement reports when at least one of DL CoMP with TM 10 and joint transmission with TM9 takes effect. For details about the reporting interval, see 3GPP TS 36.331. If this parameter is set to OFF, the A3 or A6 reporting interval is the same as the reporting interval (specified by the ReportInterval parameter in the CellMcPara MO) of common event A3 or A6. This parameter applies only to LTE FDD. |  | As Design |  |  | No Update
5862 | Additional |  | Intra-eNodeB UL CoMP Intra-eNodeB UL CoMP | CellUlCompAlgo_UlCompA3Offset | CellUlCompAlgo | UlCompA3Offset | UlCompA3Offset | -20 | -20 | -30~30 | P2 | -30~30 | Indicates the offset for UL CoMP event A3. A larger value indicates that a neighboring cell must have better quality for the reporting of the event. For details, see 3GPP TS 36.331. This parameter applies only to LTE FDD and LTE TDD. |  | As Design |  |  | No Update
5863 | Additional |  | SFN Adaptive SFN/SDMA Intra-eNodeB UL CoMP | CellUlCompAlgo_SfnUlCompThd | CellUlCompAlgo | SfnUlCompThd | Sfn UL CoMP Threshold | -8 | FDD or TDD cells: -8 NB-IoT cells: -3 | -15~15 | P2 | -15~15 | Indicates the admission threshold of UL CoMP in an SFN or auxiliary massive MIMO cell. |  | As Design |  |  | No Update
5864 | Additional |  | Inter-eNodeB VoLTE CoMP Uplink Coverage Improvement for Video Inter-eNodeB UL CoMP based on Relaxed Backhaul | CellUlCompAlgo_UlCompA3OffsetForRelaxedBH | CellUlCompAlgo | UlCompA3OffsetForRelaxedBH | RelaxedBH UL CoMP A3 Offset | -20 | -20 | -30~30 | P2 | -30~30 | Indicates the offset for reporting the UL CoMP event. This offset is the difference between the signal quality of a neighboring cell and that of the serving cell. A larger value indicates that a neighboring cell must have better quality for the reporting of the event. For details, see 3GPP TS 36.331. This parameter applies only to LTE FDD and LTE TDD. |  | As Design |  |  | No Update
5865 | Additional |  | Intra-eNodeB UL CoMP Intra-eNodeB UL CoMP Phase II UL CoMP Based on Coordinated eNodeB Intra-eNodeB UL CoMP | CellUlCompAlgo_UlCompUlRsrpOffset | CellUlCompAlgo | UlCompUlRsrpOffset | UL RSRP Offset for UL CoMP | -20 | FDD cells: -20 NB-IoT cells: -6 | -50~30 | P2 | -50~30 | Indicates the positive offset of the UL RSRP measurement result for a neighboring cell relative to that for the serving cell used in UL CoMP in a wider scope and inter- or intra-eNodeB UL CoMP enhancement. This parameter applies only to FDD and NB-IoT. |  | As Design |  |  | No Update
5866 | Additional |  | Intra-eNodeB UL CoMP | CellUlCompAlgo_UlCompAlgoSwitch | CellUlCompAlgo | UlCompAlgoSwitch | UL CoMP Algorithm Switch | UL_HIGH_ORDER_COMP_FOR_4R_SW:Off | UL_HIGH_ORDER_COMP_FOR_4R_SW:Off | UL_HIGH_ORDER_COMP_FOR_4R_SW(UL_HIGH_ORDER_COMP_FOR_4R_SW) | P2 | UL_HIGH_ORDER_COMP_FOR_4R_SW(UL_HIGH_ORDER_COMP_FOR_4R_SW) | Indicates whether to enable related functions in the UL CoMP algorithm. UL_HIGH_ORDER_COMP_FOR_4R_SW: Indicates whether to enable high-order UL CoMP for 4R cells. If this option is selected, high-order UL CoMP for 4R cells is enabled for the cell, which further improves the performance of CoMP UEs. If this option is deselected, high-order UL CoMP for 4R cells is disabled for the cell. This option applies only to FDD. |  | As Design |  |  | No Update
5867 | Additional |  | Inter-RAT Load Sharing to UTRAN | QCIUTRANRELATION_MobilityTargetInd | QCIUTRANRELATION | MobilityTargetInd | Mobility Target Indicator | MlbTargetInd:On | None | MlbTargetInd(MlbTargetInd) | P2 | MlbTargetInd(MlbTargetInd) | Indicates whether the UTRAN frequency can be a target frequency in QCI-specific mobility management. MlbTargetInd(MlbTargetInd): The UTRAN frequency can be a target frequency in QCI-specific MLB only if this option is selected. You are advised to select this option for the default bearer. Otherwise, MLB may not transfer UEs. This option applies only to LTE FDD and LTE TDD. |  | Optim |  |  | No Update
5868 | Additional |  | Inter-RAT Load Sharing to GERAN | QCIGERANRELATION_MobilityTargetInd | QCIGERANRELATION | MobilityTargetInd | Mobility Target Indicator | MlbTargetInd:On | None | MlbTargetInd(MlbTargetInd) | P2 | MlbTargetInd(MlbTargetInd) | Indicates whether the GERAN frequency group can be a target frequency in QCI-specific mobility management. MlbTargetInd(MlbTargetInd): The GERAN frequency group can be a target in QCI-specific MLB only if this option is selected. You are advised to select this option for the default bearer. Otherwise, MLB may not transfer UEs. This option applies only to LTE FDD and LTE TDD. |  | As Design |  |  | No Update
5869 | Additional |  | Operator Load Based Intra-LTE MLB Load Balancing based on Transport QoS Intra-LTE Load Balancing Intra-LTE User Number Load Balancing | QCIEUTRANRELATION_MobilityTargetInd | QCIEUTRANRELATION | MobilityTargetInd | Mobility Target Indicator | MlbTargetInd:On | None | MlbTargetInd(MlbTargetInd) | P2 | MlbTargetInd(MlbTargetInd) | Indicates whether the neighboring E-UTRAN frequency can be a target frequency in QCI-specific mobility management. MlbTargetInd(MlbTargetInd): The neighboring E-UTRAN frequency can be a target frequency in QCI-specific MLB only if this option is selected. You are advised to select this option for the default bearer. Otherwise, MLB may not transfer UEs. This option applies only to LTE FDD and LTE TDD. |  | As Design |  |  | No Update
5870 | Additional |  | DRX eMTC Introduction | DrxParaGroup_DrxUlReTxTimer | DrxParaGroup | DrxUlReTxTimer | Uplink DRX Retransmission Timer | PSF8(8 PDCCH subframes) | This parameter can be set by the eNodeB by default. The default value is as follows: CatType is set to EMTC_MODE_A: PSF80(80 PDCCH subframes) CatType is set to EMTC_MODE_B: PSF320(320 PDCCH subframes) | PSF0(0 PDCCH subframes), PSF1(1 PDCCH subframes), PSF2(2 PDCCH subframes), PSF4(4 PDCCH subframes), PSF6(6 PDCCH subframes), PSF8(8 PDCCH subframes), PSF16(16 PDCCH subframes), PSF24(24 PDCCH subframes), PSF33(33 PDCCH subframes), PSF40(40 PDCCH subframes), PSF64(64 PDCCH subframes), PSF80(80 PDCCH subframes), PSF96(96 PDCCH subframes), PSF112(112 PDCCH subframes), PSF128(128 PDCCH subframes), PSF160(160 PDCCH subframes), PSF320(320 PDCCH subframes) | P2 | PSF0(0 PDCCH subframes), PSF1(1 PDCCH subframes), PSF2(2 PDCCH subframes), PSF4(4 PDCCH subframes), PSF6(6 PDCCH subframes), PSF8(8 PDCCH subframes), PSF16(16 PDCCH subframes), PSF24(24 PDCCH subframes), PSF33(33 PDCCH subframes), PSF40(40 PDCCH subframes), PSF64(64 PDCCH subframes), PSF80(80 PDCCH subframes), PSF96(96 PDCCH subframes), PSF112(112 PDCCH subframes), PSF128(128 PDCCH subframes), PSF160(160 PDCCH subframes), PSF320(320 PDCCH subframes) | Indicates the length of the uplink DRX Retransmission Timer. This parameter applies only to LTE FDD and LTE TDD. |  | Optim |  |  | No Update
5871 | Additional |  | DRX eMTC Introduction | DrxParaGroup_ExtendLongDrxCycle | DrxParaGroup | ExtendLongDrxCycle | Extended Long DRX Cycle | SF5120(SF5120) | This parameter can be set by the eNodeB by default. The default value is as follows: CatType is set to EMTC_MODE_A or EMTC_MODE_B: SF5120(SF5120) | SF5120(SF5120), SF10240(SF10240) | P2 | SF5120(SF5120), SF10240(SF10240) | Indicates the length of the extended long DRX cycle. This parameter applies only to LTE FDD and LTE TDD. |  | Optim |  |  | No Update
5872 | Additional |  | DRX eMTC Introduction | DrxParaGroup_ExtendLongDrxCycleSwitch | DrxParaGroup | ExtendLongDrxCycleSwitch | Extended Long DRX Cycle Switch | UU_DISABLE(Disable) | This parameter can be set by the eNodeB by default as follows: CatType is set to EMTC_MODE_A or EMTC_MODE_B: UU_DISABLE(Disable) | UU_DISABLE(Disable), UU_ENABLE(Enable) | P2 | UU_DISABLE(Disable), UU_ENABLE(Enable) | Indicates whether to enable extended long DRX cycles. This parameter applies only to LTE FDD and LTE TDD. |  | Optim |  |  | No Update
5873 | Additional |  | DRX eMTC Introduction Service Based QoS Management | DrxParaGroup_CatType | DrxParaGroup | CatType | Category Type | LTE(LTE) | This parameter can be set by the system by default. The default value is as follows: When DrxParaGroupId is set to a value in the range from 0 to 4, CatType is set to LTE. When DrxParaGroupId is set to a value in the range from 10 to 13, CatType is set to EMTC_MODE_A. When DrxParaGroupId is set to a value in the range from 20 to 23, CatType is set to EMTC_MODE_B. When DrxParaGroupId is set to a value in the range from 47 to 49, CatType is set to NB_IOT. | LTE(LTE), EMTC_MODE_A(EMTC_MODE_A), EMTC_MODE_B(EMTC_MODE_B), NB_IOT(NB-IOT) | P2 | LTE(LTE), EMTC_MODE_A(EMTC_MODE_A), EMTC_MODE_B(EMTC_MODE_B), NB_IOT(NB-IOT) | Indicates the UE category type. If this parameter is set to LTE, EMTC_MODE_A, or EMTC_MODE_B, other parameters in this MO apply to LTE UEs, eMTC UEs in mode A, or eMTC UEs in mode B, respectively. If this parameter is set to NB-IoT, other parameters in this MO apply to NB-IoT UEs. |  | Optim |  |  | No Update
5874 | Additional |  | Service Based QoS Management | DrxParaGroup_NbDrxInactivityTimer | DrxParaGroup | NbDrxInactivityTimer | NB-IoT DRX Inactivity Timer | PP3(3 PDCCH periods) | This parameter can be set by the eNodeB by default. When the CatType parameter is set to NB_IoT, the default value is as follows: DrxParaGroupId is 47 (services sensitive to power consumption but insensitive to latency): PP3(3 PDCCH periods) DrxParaGroupId is 48 (services insensitive to power consumption but sensitive to latency): PP8(8 PDCCH periods) DrxParaGroupId is 49 (services sensitive to both power consumption and latency): PP4(4 PDCCH periods) | PP0(0 PDCCH period), PP1(1 PDCCH period), PP2(2 PDCCH periods), PP3(3 PDCCH periods), PP4(4 PDCCH periods), PP8(8 PDCCH periods), PP16(16 PDCCH periods), PP32(32 PDCCH periods) | P2 | PP0(0 PDCCH period), PP1(1 PDCCH period), PP2(2 PDCCH periods), PP3(3 PDCCH periods), PP4(4 PDCCH periods), PP8(8 PDCCH periods), PP16(16 PDCCH periods), PP32(32 PDCCH periods) | Indicates the length of the DRX Inactivity Timer of an NB-IoT UE. The unit is the PDCCH period of the coverage level corresponding to a UE. This parameter applies only to NB-IoT. |  | Optim |  |  | No Update
5875 | Additional |  | Service Based QoS Management | DrxParaGroup_NbDrxReTxTimer | DrxParaGroup | NbDrxReTxTimer | NB-IoT DRX Retransmission Timer | PP6(6 PDCCH periods) | This parameter can be set by the eNodeB by default. When the CatType parameter is set to NB_IoT, the default value is as follows: DrxParaGroupId is 47 (services sensitive to power consumption but insensitive to latency): PP6(6 PDCCH periods) DrxParaGroupId is 48 (services insensitive to power consumption but sensitive to latency): PP6(6 PDCCH periods) DrxParaGroupId is 49 (services sensitive to both power consumption and latency): PP6(6 PDCCH periods) | PP0(0 PDCCH period), PP1(1 PDCCH period), PP2(2 PDCCH periods), PP4(4 PDCCH periods), PP6(6 PDCCH periods), PP8(8 PDCCH periods), PP16(16 PDCCH periods), PP24(24 PDCCH periods), PP33(33 PDCCH periods) | P2 | PP0(0 PDCCH period), PP1(1 PDCCH period), PP2(2 PDCCH periods), PP4(4 PDCCH periods), PP6(6 PDCCH periods), PP8(8 PDCCH periods), PP16(16 PDCCH periods), PP24(24 PDCCH periods), PP33(33 PDCCH periods) | Indicates the length of the DRX Retransmission Timer for an NB-IoT UE. The unit is the PDCCH period of the coverage level corresponding to a UE. This parameter applies only to NB-IoT. |  | Optim |  |  | No Update
5876 | Additional |  | Service Based QoS Management | DrxParaGroup_NbDrxUlReTxTimer | DrxParaGroup | NbDrxUlReTxTimer | NB-IoT DRX Uplink Retransmission Timer | PP24(24 PDCCH periods) | This parameter can be set by the eNodeB by default. When the CatType parameter is set to NB_IoT, the default value is as follows: DrxParaGroupId is 47 (services sensitive to power consumption but insensitive to latency): PP24(24 PDCCH periods) DrxParaGroupId is 48 (services insensitive to power consumption but sensitive to latency): PP24(24 PDCCH periods) DrxParaGroupId is 49 (services sensitive to both power consumption and latency): PP24(24 PDCCH periods) | PP0(0 PDCCH period), PP1(1 PDCCH period), PP2(2 PDCCH periods), PP4(4 PDCCH periods), PP6(6 PDCCH periods), PP8(8 PDCCH periods), PP16(16 PDCCH periods), PP24(24 PDCCH periods), PP33(33 PDCCH periods), PP40(40 PDCCH periods), PP64(64 PDCCH periods), PP80(80 PDCCH periods), PP96(96 PDCCH periods), PP112(112 PDCCH periods), PP128(128 PDCCH periods), PP160(160 PDCCH periods), PP320(320 PDCCH periods) | P2 | PP0(0 PDCCH period), PP1(1 PDCCH period), PP2(2 PDCCH periods), PP4(4 PDCCH periods), PP6(6 PDCCH periods), PP8(8 PDCCH periods), PP16(16 PDCCH periods), PP24(24 PDCCH periods), PP33(33 PDCCH periods), PP40(40 PDCCH periods), PP64(64 PDCCH periods), PP80(80 PDCCH periods), PP96(96 PDCCH periods), PP112(112 PDCCH periods), PP128(128 PDCCH periods), PP160(160 PDCCH periods), PP320(320 PDCCH periods) | Indicates the length of the DRX Uplink Retransmission Timer for an NB-IoT UE. The unit is the PDCCH period of the coverage level corresponding to a UE. This parameter applies only to NB-IoT. |  | Optim |  |  | No Update
5877 | Additional |  | Service Based QoS Management | DrxParaGroup_NbLongDrxCycle | DrxParaGroup | NbLongDrxCycle | NB-IoT Long DRX Cycle | SF2048(2048 subframes) | This parameter can be set by the eNodeB by default. When the CatType parameter is set to NB_IoT, the default value is as follows: DrxParaGroupId is 47 (services sensitive to power consumption but insensitive to latency): SF2048(2048 subframes) DrxParaGroupId is 48 (services insensitive to power consumption but sensitive to latency): SF256(256 subframes) DrxParaGroupId is 49 (services sensitive to both power consumption and latency): SF1024(1024 subframes) | SF256(256 subframes), SF512(512 subframes), SF1024(1024 subframes), SF1536(1536 subframes), SF2048(2048 subframes), SF3072(3072 subframes), SF4096(4096 subframes), SF4608(4608 subframes), SF6144(6144 subframes), SF7680(7680 subframes), SF8192(8192 subframes), SF9216(9216 subframes) | P2 | SF256(256 subframes), SF512(512 subframes), SF1024(1024 subframes), SF1536(1536 subframes), SF2048(2048 subframes), SF3072(3072 subframes), SF4096(4096 subframes), SF4608(4608 subframes), SF6144(6144 subframes), SF7680(7680 subframes), SF8192(8192 subframes), SF9216(9216 subframes) | Indicates the length of the Long DRX Cycle for an NB-IoT UE. This parameter applies only to NB-IoT. |  | Optim |  |  | No Update
5878 | Additional |  | Service Based QoS Management | DrxParaGroup_NbOnDurationTimer | DrxParaGroup | NbOnDurationTimer | NB-IoT On Duration Timer | PP3(3 PDCCH periods) | This parameter can be set by the eNodeB by default. When the CatType parameter is set to NB_IoT, the default value is as follows: DrxParaGroupId is 47 (services sensitive to power consumption but insensitive to latency): PP3(3 PDCCH periods) DrxParaGroupId is 48 (services insensitive to power consumption but sensitive to latency): PP8(8 PDCCH periods) DrxParaGroupId is 49 (services sensitive to both power consumption and latency): PP3(3 PDCCH periods) | PP1(1 PDCCH period), PP2(2 PDCCH periods), PP3(3 PDCCH periods), PP4(4 PDCCH periods), PP8(8 PDCCH periods), PP16(16 PDCCH periods), PP32(32 PDCCH periods) | P2 | PP1(1 PDCCH period), PP2(2 PDCCH periods), PP3(3 PDCCH periods), PP4(4 PDCCH periods), PP8(8 PDCCH periods), PP16(16 PDCCH periods), PP32(32 PDCCH periods) | Indicates the length of the On Duration Timer for an NB-IoT UE. The unit is the PDCCH period of the coverage level corresponding to a UE. This parameter applies only to NB-IoT. |  | Optim |  |  | No Update
5879 | Additional |  | DRX | CellDrxPara_FddEnterDrxThd | CellDrxPara | FddEnterDrxThd | FDD enter DRX threshold | 1000 | 1000 | 0~1000 | P2 | 0~1000 | Indicates the threshold for UEs to enter the discontinuous reception (DRX) mode in a cell that operates in FDD mode. This threshold is used in the DRX algorithm. It is expressed as a proportion of the transmission time intervals (TTIs) with data transmission to the total TTIs. If the measurement result of UE traffic is equal to or lower than this threshold, the eNodeB determines that the UE should remain in DRX mode or the UE should be triggered to enter DRX mode. If both the values of the FddExitDrxThd and FddEnterDrxThd parameters are small and close to each other, the UE frequently enters and exits the DRX mode. When both the FddEnterDrxThd parameter and the FddExitDrxThd parameter are set to 1000 and DRX is enabled, the eNodeB directly determines that the UE should enter or exit the DRX mode, but not according to the measurement result of UE traffic. This parameter applies only to LTE FDD. |  | Optim |  |  | No Update
5880 | Additional |  | DRX | CellDrxPara_FddExitDrxThd | CellDrxPara | FddExitDrxThd | FDD exit DRX threshold | 1000 | 1000 | 1~1000 | P2 | 1~1000 | Indicates the threshold for UEs to exit the discontinuous reception (DRX) mode in a cell that operates in FDD mode. This threshold is used in the DRX algorithm. It is expressed as a proportion of the transmission time intervals (TTIs) with data transmission to the total TTIs. If the measurement result of UE traffic is higher than this threshold, the eNodeB determines that the UE should remain in the non-DRX mode or the UE should be triggered to exit the DRX mode. If the value of the FddExitDrxThd parameter is set to 1000 and the value of the FddEnterDrxThd parameter is set to a value smaller than 1000, the UE will not exit the DRX mode once entering the DRX mode. If both the values of the FddExitDrxThd and FddEnterDrxThd parameters are small and close to each other, the UE frequently enters and exits the DRX mode. When both the FddEnterDrxThd parameter and the FddExitDrxThd parameter are set to 1000 and DRX is enabled, the eNodeB directly determines that the UE should enter or exit the DRX mode, but not according to the measurement result of UE traffic. This parameter applies only to LTE FDD. |  | Optim |  |  | No Update
5881 | Additional |  | DRX | CellDrxPara_TddEnterDrxThdUl | CellDrxPara | TddEnterDrxThdUl | TDD enter DRX threshold Uplink | 300 | 300 | 0~1999 | P2 | 0~1999 | Indicates the uplink traffic volume threshold for UEs to enter DRX mode in a cell that operates in LTE TDD mode. This threshold is used in the DRX algorithm. It is expressed as a proportion of the TTIs with uplink data transmission to the total TTIs. If the traffic volume of a UE is less than or equal to this threshold, the eNodeB determines that the UE should retain its DRX state or enter DRX mode. This parameter applies only to LTE TDD. |  | Optim |  |  | No Update
5882 | Additional |  | DRX | CellDrxPara_TddExitDrxThdUl | CellDrxPara | TddExitDrxThdUl | TDD exit DRX threshold Uplink | 800 | 800 | 1~2000 | P2 | 1~2000 | Indicates the uplink traffic volume threshold for UEs to exit DRX mode in a cell that operates in LTE TDD mode. This threshold is used in the DRX algorithm. It is expressed as a proportion of the TTIs with uplink data transmission to the total TTIs. If the traffic volume of a UE is greater than or equal to this threshold, the eNodeB decides that the UE should retain its non-DRX state or exit DRX mode. This parameter applies only to LTE TDD. |  | Optim |  |  | No Update
5883 | Additional |  | DRX | CellDrxPara_TddEnterDrxThdDl | CellDrxPara | TddEnterDrxThdDl | TDD enter DRX threshold Downlink | 300 | 300 | 0~1999 | P2 | 0~1999 | Indicates the downlink traffic volume threshold for UEs to enter DRX mode in a cell that operates in LTE TDD mode. This threshold is used in the DRX algorithm. It is expressed as a proportion of the TTIs with downlink data transmission to the total TTIs. If the traffic volume of a UE is less than or equal to this threshold, the eNodeB determines that the UE should retain its DRX state or enter DRX mode. This parameter applies only to LTE TDD. |  | Optim |  |  | No Update
5884 | Additional |  | DRX | CellDrxPara_TddExitDrxThdDl | CellDrxPara | TddExitDrxThdDl | TDD exit DRX threshold Downlink | 800 | 800 | 1~2000 | P2 | 1~2000 | Indicates the downlink traffic volume threshold for UEs to exit DRX mode in a cell that operates in LTE TDD mode. This threshold is used in the DRX algorithm. It is expressed as a proportion of the TTIs with downlink data transmission to the total TTIs. If the traffic volume of a UE is greater than or equal to this threshold, the eNodeB decides that the UE should retain its non-DRX state or exit DRX mode. This parameter applies only to LTE TDD. |  | Optim |  |  | No Update
5885 | Additional |  | DRX | CellDrxPara_DataAmountStatTimer | CellDrxPara | DataAmountStatTimer | Data amount Statistic timer | 30 | 30 | 2~300 | P2 | 2~300 | Indicates the length of the UE traffic measurement period. The traffic volume of a UE during this period is measured. Based on the measurement result, the DRX algorithm decides whether the UE should enter or exit DRX. This parameter applies only to LTE FDD and LTE TDD. |  | Optim |  |  | No Update
5886 | Additional |  | DRX | CellDrxPara_TddPowerSaveMeasSwitch | CellDrxPara | TddPowerSaveMeasSwitch | DRX Power Saving Measurement Switch | OFF(Off) | None | OFF(Off), ON(On) | P2 | OFF(Off), ON(On) | Indicates whether DRX active-time measurement is supported in an LTE TDD cell. If this parameter is set to ON, DRX active-time measurement is supported in the cell. If this parameter is set to OFF, DRX active-time measurement is not supported in the cell. This parameter applies only to LTE TDD. |  | Optim |  |  | No Update
5887 | Additional |  | DRX | CellDrxPara_TddPowerSaveStatTimer | CellDrxPara | TddPowerSaveStatTimer | DRX Power Saving Measurement Period | 50 | None | 2~300 | P2 | 2~300 | Indicates the duration of the UE active-time measurement period for an LTE TDD cell. The eNodeB uses the measurement result in the DRX algorithm to determine whether the UE should enter or exit DRX mode. This parameter applies only to LTE TDD. |  | Optim |  |  | No Update
5888 | Additional |  | DRX | CellDrxPara_TddPowerSavingEnterDrxThd | CellDrxPara | TddPowerSavingEnterDrxThd | DRX Power Saving Measurement Enter DRX Threshold | 800 | None | 0~1999 | P2 | 0~1999 | Indicates the active-time measurement threshold for UEs to enter DRX mode in an LTE TDD cell. This threshold is used in the DRX algorithm. If the measurement result of a UE is less than this threshold, the eNodeB determines that the UE should retain its DRX state or enter DRX mode. This parameter applies only to LTE TDD. |  | Optim |  |  | No Update
5889 | Additional |  | DRX | CellDrxPara_TddPowerSavingExitDrxThd | CellDrxPara | TddPowerSavingExitDrxThd | DRX Power Saving Measurement Exit DRX Threshold | 900 | None | 1~2000 | P2 | 1~2000 | Indicates the active-time measurement threshold for UEs to exit DRX mode in an LTE TDD cell. This threshold is used in the DRX algorithm. If the measurement result of a UE is greater than this threshold, the eNodeB determines that the UE should retain its non-DRX state or exit DRX mode. This parameter applies only to LTE TDD. |  | Optim |  |  | No Update
5890 | Additional |  | Dynamic DRX DRX | CellDrxPara_LongDrxCycleUnsync | CellDrxPara | LongDrxCycleUnsync | UnSync Long DRX Cycle | SF1280(1280 subframes) | SF1280(1280 subframes) | SF10(10 subframes), SF20(20 subframes), SF32(32 subframes), SF40(40 subframes), SF64(64 subframes), SF80(80 subframes), SF128(128 subframes), SF160(160 subframes), SF256(256 subframes), SF320(320 subframes), SF512(512 subframes), SF640(640 subframes), SF1024(1024 subframes), SF1280(1280 subframes), SF2048(2048 subframes), SF2560(2560 subframes) | P2 | SF10(10 subframes), SF20(20 subframes), SF32(32 subframes), SF40(40 subframes), SF64(64 subframes), SF80(80 subframes), SF128(128 subframes), SF160(160 subframes), SF256(256 subframes), SF320(320 subframes), SF512(512 subframes), SF640(640 subframes), SF1024(1024 subframes), SF1280(1280 subframes), SF2048(2048 subframes), SF2560(2560 subframes) | Indicates the length of the long DRX cycle for a UE in the uplink out-of-synchronization state. Set this parameter to a value greater than the value of LongDrxCycle; otherwise, the power saving gain of the DRX for UEs in the uplink out-of-synchronization state may decrease. This parameter applies only to LTE FDD and LTE TDD. |  | Optim |  |  | No Update
5891 | Additional |  | DRX | CellDrxPara_CqiMask | CellDrxPara | CqiMask | Cqi-Mask Config Switch | OFF(Off) | OFF(Off) | OFF(Off), ON(On) | P2 | OFF(Off), ON(On) | Indicates whether the cqi-Mask IE can be set. The cqi-Mask IE is an optional IE introduced in 3GPP Release 9. If the cqi-Mask IE is set to Setup, the UE can send CQI/PMI/RI/PTI reports on PUCCH only in the onDuration period of discontinuous reception (DRX). If the cqi-Mask IE is not set, the UE can send CQI/PMI/RI/PTI reports on PUCCH in the active period of DRX. This parameter applies only to LTE FDD and LTE TDD. |  | Optim |  |  | No Update
5892 | Additional |  | Dynamic DRX High-Mobility-Triggered Idle Mode DRX | CellDrxPara_OndurationTimerUnsync | CellDrxPara | OndurationTimerUnsync | Onduration Timer Unsync | PSF5(5 PDCCH subframes) | PSF5(5 PDCCH subframes) | PSF1(1 PDCCH subframe), PSF2(2 PDCCH subframes), PSF3(3 PDCCH subframes), PSF4(4 PDCCH subframes), PSF5(5 PDCCH subframes), PSF6(6 PDCCH subframes), PSF8(8 PDCCH subframes), PSF10(10 PDCCH subframes), PSF20(20 PDCCH subframes), PSF30(30 PDCCH subframes), PSF40(40 PDCCH subframes), PSF50(50 PDCCH subframes), PSF60(60 PDCCH subframes), PSF80(80 PDCCH subframes), PSF100(100 PDCCH subframes), PSF200(200 PDCCH subframes) | P2 | PSF1(1 PDCCH subframe), PSF2(2 PDCCH subframes), PSF3(3 PDCCH subframes), PSF4(4 PDCCH subframes), PSF5(5 PDCCH subframes), PSF6(6 PDCCH subframes), PSF8(8 PDCCH subframes), PSF10(10 PDCCH subframes), PSF20(20 PDCCH subframes), PSF30(30 PDCCH subframes), PSF40(40 PDCCH subframes), PSF50(50 PDCCH subframes), PSF60(60 PDCCH subframes), PSF80(80 PDCCH subframes), PSF100(100 PDCCH subframes), PSF200(200 PDCCH subframes) | Indicates the DRX onduration timer for UEs when the eNodeB does not maintain synchronization for UEs. This parameter applies only to LTE FDD and LTE TDD. |  | Optim |  |  | No Update
5893 | Additional |  | DRX Dynamic DRX High-Mobility-Triggered Idle Mode | CellDrxPara_DrxInactivityTimerUnsync | CellDrxPara | DrxInactivityTimerUnsync | DRX Inactivity Timer Unsync | PSF200(200 PDCCH subframes) | PSF200(200 PDCCH subframes) | PSF200(200 PDCCH subframes), PSF300(300 PDCCH subframes), PSF500(500 PDCCH subframes), PSF750(750 PDCCH subframes), PSF1280(1280 PDCCH subframes), PSF1920(1920 PDCCH subframes), PSF2560(2560 PDCCH subframes) | P2 | PSF200(200 PDCCH subframes), PSF300(300 PDCCH subframes), PSF500(500 PDCCH subframes), PSF750(750 PDCCH subframes), PSF1280(1280 PDCCH subframes), PSF1920(1920 PDCCH subframes), PSF2560(2560 PDCCH subframes) | Indicates the DRX inactivity timer for UEs when the eNodeB does not maintain synchronization for UEs. This parameter applies only to LTE FDD and LTE TDD. |  | Optim |  |  | No Update
5894 | Additional |  | DRX RRC and DRX Policy for Public Safety | CellDrxPara_DrxPolicyMode | CellDrxPara | DrxPolicyMode | DRX Policy Mode | 3GPPDEFINEDQCIPRIORITY(3GPP Defined Qci priority) | 3GPPDEFINEDQCIPRIORITY(3GPP Defined Qci priority) | DEFAULT(Default), QCIPRIORITY(QCI priority), 3GPPDEFINEDQCIPRIORITY(3GPP Defined Qci priority) | P2 | DEFAULT(Default), QCIPRIORITY(QCI priority), 3GPPDEFINEDQCIPRIORITY(3GPP Defined Qci priority) | Indicates the policy for selecting a DRX parameter group and the policy for enabling DRX for a UE whose bearers have different QCIs. If this parameter is set to DEFAULT, the eNodeB preferentially selects the DRX parameter group with the shortest long DRX cycle specified by the LongDrxCycle parameter for the UE when the EnterDrxSwitch parameter in the DrxParaGroup MOs is set to ON for all bearers of the UE. Specially, if the LongDrxCycle parameter values for multiple QCIs are the same, the eNodeB selects the DRX parameter groups based on the QCI-specific ARP priorities delivered from the EPC. The eNodeB selects the DRX parameter group mapped to the highest-ARP-priority QCI for the UE. However, if the EnterDrxSwitch parameter in the DrxParaGroup MO is set to OFF for any bearer of the UE, the eNodeB does not configure DRX parameters for the UE. If this parameter is set to QCIPRIORITY, the eNodeB selects the DRX parameter group mapped to the highest-priority QCI for the UE. Specially, if the EnterDrxSwitch parameter in the DrxParaGroup MO mapped to the highest-priority QCI is set to OFF, the eNodeB does not configure DRX parameters for the UE. If this parameter is set to 3GPPDEFINEDQCIPRIORITY, the eNodeB preferentially selects the DRX parameter group with the shortest long DRX cycle specified by the LongDrxCycle parameter for the UE when the EnterDrxSwitch parameter in the DrxParaGroup MOs is set to ON for all bearers of the UE. Specially, if the LongDrxCycle parameter values for multiple QCIs are the same, the eNodeB selects the DRX parameter groups based on the 3GPP-defined QCI priorities. The eNodeB selects the DRX parameter group mapped to the highest-priority QCI for the UE. However, if the EnterDrxSwitch parameter in the DrxParaGroup MO is set to OFF for any bearer of the UE, the eNodeB does not configure DRX parameters for the UE. This parameter applies only to LTE FDD and LTE TDD. |  | Optim |  |  | No Update
5895 | Additional |  | DRX | CellDrxPara_DrxStartOffsetOptSwitch | CellDrxPara | DrxStartOffsetOptSwitch | DRX Start Offset Optimization Switch | OFF(Off) | OFF(Off) | OFF(Off), ON(On) | P2 | OFF(Off), ON(On) | Indicates whether to enable optimized random distribution of DrxStartOffset values for UEs that are configured with only sounding reference signal (SRS) resources, or periodic channel quality indicator (CQI), or neither. If this parameter is set to OFF, then DrxStartOffset takes the value of SrsOffset, CqiOffset, or 0 when a UE is configured with only SRS resources, or periodic CQI, or neither, respectively. This prevents DrxStartOffset values from being randomly distributed within the range of 0 to (LongDrxCycle - 1). If this parameter is set to ON, DrxStartOffset values can be randomly distributed within the range of 0 to (LongDrxCycle - 1) for UEs that are configured with only SRS resources, or periodic CQI, or neither. It is recommended that this parameter be set to ON when SRS resources are not allocated for UEs or there is a large number of UEs in the cell. This parameter applies only to LTE FDD. |  | Optim |  |  | No Update
5896 | Additional |  | Ultra-Flash CSFB to GERAN RRC and DRX Policy for Public Safety DRX | CellDrxPara_DrxForMeasSwitch | CellDrxPara | DrxForMeasSwitch | DRX for Measurement Switch | OFF(Off) | OFF(Off) | OFF(Off), ON(On) | P2 | OFF(Off), ON(On) | Indicates whether to deliver measurement-dedicated DRX parameters to a UE when GERAN measurements are triggered for CSFB of the UE. If this parameter is set to ON, the eNodeB delivers both DRX parameters and gap-assisted GERAN measurement configurations to the UE. If this parameter is set to OFF, the eNodeB delivers only gap-assisted GERAN measurement configurations to the UE. This parameter applies only to LTE FDD and LTE TDD. |  | Optim |  |  | No Update
5897 | Additional |  | Ultra-Flash CSFB to GERAN DRX | CellDrxPara_LongDrxCycleForMeas | CellDrxPara | LongDrxCycleForMeas | Long DRX Cycle for Measurement | SF160(160 subframes) | SF160(160 subframes) | SF128(128 subframes), SF160(160 subframes), SF256(256 subframes), SF320(320 subframes), SF512(512 subframes), SF640(640 subframes), SF1024(1024 subframes), SF1280(1280 subframes), SF2048(2048 subframes), SF2560(2560 subframes) | P2 | SF128(128 subframes), SF160(160 subframes), SF256(256 subframes), SF320(320 subframes), SF512(512 subframes), SF640(640 subframes), SF1024(1024 subframes), SF1280(1280 subframes), SF2048(2048 subframes), SF2560(2560 subframes) | Indicates the length of the long DRX cycle dedicated to GERAN measurement. This parameter applies only to LTE FDD and LTE TDD. |  | Optim |  |  | No Update
5898 | Additional |  | Ultra-Flash CSFB to GERAN DRX | CellDrxPara_OnDurTimerForMeas | CellDrxPara | OnDurTimerForMeas | On Duration Timer for Measurement | PSF2(2 PDCCH subframes) | PSF2(2 PDCCH subframes) | PSF1(1 PDCCH subframe), PSF2(2 PDCCH subframes), PSF3(3 PDCCH subframes), PSF4(4 PDCCH subframes), PSF5(5 PDCCH subframes), PSF6(6 PDCCH subframes), PSF8(8 PDCCH subframes), PSF10(10 PDCCH subframes), PSF20(20 PDCCH subframes), PSF30(30 PDCCH subframes), PSF40(40 PDCCH subframes), PSF50(50 PDCCH subframes), PSF60(60 PDCCH subframes), PSF80(80 PDCCH subframes), PSF100(100 PDCCH subframes), PSF200(200 PDCCH subframes) | P2 | PSF1(1 PDCCH subframe), PSF2(2 PDCCH subframes), PSF3(3 PDCCH subframes), PSF4(4 PDCCH subframes), PSF5(5 PDCCH subframes), PSF6(6 PDCCH subframes), PSF8(8 PDCCH subframes), PSF10(10 PDCCH subframes), PSF20(20 PDCCH subframes), PSF30(30 PDCCH subframes), PSF40(40 PDCCH subframes), PSF50(50 PDCCH subframes), PSF60(60 PDCCH subframes), PSF80(80 PDCCH subframes), PSF100(100 PDCCH subframes), PSF200(200 PDCCH subframes) | Indicates the length of the On Duration Timer dedicated to GERAN measurement. This parameter applies only to LTE FDD and LTE TDD. |  | Optim |  |  | No Update
5899 | Additional |  | Ultra-Flash CSFB to GERAN DRX | CellDrxPara_DrxInactTimerForMeas | CellDrxPara | DrxInactTimerForMeas | DRX Inactivity Timer for Measurement | PSF2(2 PDCCH subframes) | PSF2(2 PDCCH subframes) | PSF1(1 PDCCH subframe), PSF2(2 PDCCH subframes), PSF3(3 PDCCH subframes), PSF4(4 PDCCH subframes), PSF5(5 PDCCH subframes), PSF6(6 PDCCH subframes), PSF8(8 PDCCH subframes), PSF10(10 PDCCH subframes), PSF20(20 PDCCH subframes), PSF30(30 PDCCH subframes), PSF40(40 PDCCH subframes), PSF50(50 PDCCH subframes), PSF60(60 PDCCH subframes), PSF80(80 PDCCH subframes), PSF100(100 PDCCH subframes), PSF200(200 PDCCH subframes), PSF300(300 PDCCH subframes), PSF500(500 PDCCH subframes), PSF750(750 PDCCH subframes), PSF1280(1280 PDCCH subframes), PSF1920(1920 PDCCH subframes), PSF2560(2560 PDCCH subframes) | P2 | PSF1(1 PDCCH subframe), PSF2(2 PDCCH subframes), PSF3(3 PDCCH subframes), PSF4(4 PDCCH subframes), PSF5(5 PDCCH subframes), PSF6(6 PDCCH subframes), PSF8(8 PDCCH subframes), PSF10(10 PDCCH subframes), PSF20(20 PDCCH subframes), PSF30(30 PDCCH subframes), PSF40(40 PDCCH subframes), PSF50(50 PDCCH subframes), PSF60(60 PDCCH subframes), PSF80(80 PDCCH subframes), PSF100(100 PDCCH subframes), PSF200(200 PDCCH subframes), PSF300(300 PDCCH subframes), PSF500(500 PDCCH subframes), PSF750(750 PDCCH subframes), PSF1280(1280 PDCCH subframes), PSF1920(1920 PDCCH subframes), PSF2560(2560 PDCCH subframes) | Indicates the length of the DRX Inactivity Timer dedicated to GERAN measurement. This parameter applies only to LTE FDD and LTE TDD. |  | Optim |  |  | No Update
5900 | Additional |  | Ultra-Flash CSFB to GERAN DRX | CellDrxPara_DrxReTxTimerForMeas | CellDrxPara | DrxReTxTimerForMeas | DRX Retransmission Timer for Measurement | PSF4(4 PDCCH subframes) | PSF4(4 PDCCH subframes) | PSF1(1 PDCCH subframes), PSF2(2 PDCCH subframes), PSF4(4 PDCCH subframes), PSF6(6 PDCCH subframes), PSF8(8 PDCCH subframes), PSF16(16 PDCCH subframes), PSF24(24 PDCCH subframes), PSF33(33 PDCCH subframes) | P2 | PSF1(1 PDCCH subframes), PSF2(2 PDCCH subframes), PSF4(4 PDCCH subframes), PSF6(6 PDCCH subframes), PSF8(8 PDCCH subframes), PSF16(16 PDCCH subframes), PSF24(24 PDCCH subframes), PSF33(33 PDCCH subframes) | Indicates the length of the DRX Retransmission Timer dedicated to GERAN measurement. This parameter applies only to LTE FDD and LTE TDD. |  | Optim |  |  | No Update
5901 | Additional |  | Ultra-Flash CSFB to GERAN DRX | CellDrxPara_ShortDrxSwForMeas | CellDrxPara | ShortDrxSwForMeas | Short DRX Switch for Measurement | OFF(Off) | OFF(Off) | OFF(Off), ON(On) | P2 | OFF(Off), ON(On) | Indicates whether to enable the short DRX cycle dedicated to GERAN measurement. This parameter applies only to LTE FDD and LTE TDD. |  | Optim |  |  | No Update
5902 | Additional |  | Ultra-Flash CSFB to GERAN DRX | CellDrxPara_ShortDrxCycleForMeas | CellDrxPara | ShortDrxCycleForMeas | Short DRX Cycle for Measurement | SF20(20 subframes) | SF20(20 subframes) | SF2(2 subframes), SF5(5 subframes), SF8(8 subframes), SF10(10 subframes), SF16(16 subframes), SF20(20 subframes), SF32(32 subframes), SF40(40 subframes), SF64(64 subframes), SF80(80 subframes), SF128(128 subframes), SF160(160 subframes), SF256(256 subframes), SF320(320 subframes), SF512(512 subframes), SF640(640 subframes) | P2 | SF2(2 subframes), SF5(5 subframes), SF8(8 subframes), SF10(10 subframes), SF16(16 subframes), SF20(20 subframes), SF32(32 subframes), SF40(40 subframes), SF64(64 subframes), SF80(80 subframes), SF128(128 subframes), SF160(160 subframes), SF256(256 subframes), SF320(320 subframes), SF512(512 subframes), SF640(640 subframes) | Indicates the length of the short DRX cycle dedicated to GERAN measurement. This parameter applies only to LTE FDD and LTE TDD. |  | Optim |  |  | No Update
5903 | Additional |  | Ultra-Flash CSFB to GERAN DRX | CellDrxPara_ShortCycleTimerForMeas | CellDrxPara | ShortCycleTimerForMeas | Short Cycle Timer for Measurement | 1 | 1 | 1~16 | P2 | 1~16 | Indicates the length of the DRX Short Cycle Timer dedicated to GERAN measurement. This parameter applies only to LTE FDD and LTE TDD. |  | Optim |  |  | No Update
5904 | Additional |  | SRVCC to GERAN CS Fallback to GERAN Flash CS Fallback to GERAN Ultra-Flash CSFB to GERAN PS Inter-RAT Mobility between E-UTRAN and GERAN Service based Inter-RAT handover to GERAN DRX | CellDrxPara_MeasDrxSpecSchSwitch | CellDrxPara | MeasDrxSpecSchSwitch | Measurement DRX Special Schedule Switch | OFF(Off) | OFF(Off) | OFF(Off), ON(On) | P2 | OFF(Off), ON(On) | Indicates whether to enable special scheduling for UEs to which the eNodeB has delivered measurement-dedicated DRX parameters. If this parameter is set to ON, special scheduling is enabled so that the sleep time, during which GERAN measurements can be performed, is maximized for UEs that are running services. As a result, the measurement reporting delay is shortened for such UEs. If this parameter is set to OFF, special scheduling is disabled. For UEs with ongoing services, the sleep time is so short that measurement reporting is delayed. This parameter applies only to LTE FDD and LTE TDD. |  | Optim |  |  | No Update
5905 | Additional |  | SRVCC to GERAN PS Inter-RAT Mobility between E-UTRAN and GERAN DRX | CellDrxPara_CovGsmMeasDrxCfgSwitch | CellDrxPara | CovGsmMeasDrxCfgSwitch | Coverage based GSM Measurement DRX Configure Switch | OFF(Off) | OFF(Off) | OFF(Off), ON(On) | P2 | OFF(Off), ON(On) | Indicates whether to deliver measurement-dedicated DRX parameters to a UE when GERAN measurements are triggered for a coverage-based handover of the UE. If this parameter is set to ON, the eNodeB delivers both DRX parameters and gap-assisted GERAN measurement configurations to the UE. If this parameter is set to OFF, the eNodeB delivers only gap-assisted GERAN measurement configurations to the UE. This parameter applies only to LTE FDD and LTE TDD. |  | Optim |  |  | No Update
5906 | Additional |  | DRX | CellDrxPara_OnDurationUnextendSwitch | CellDrxPara | OnDurationUnextendSwitch | DRX On Duration Timer Unextend Opt Sw | OFF(Off) | OFF(Off) | OFF(Off), ON(On) | P2 | OFF(Off), ON(On) | Indicates whether to report at least one periodic CQI during the period specified by the On Duration timer. If this parameter is set to ON and the CqiMask parameter is set to OFF, the periodic CQI may not be reported during the period specified by the On Duration timer. If both this parameter and the CqiMask parameter are set to ON, at least one periodic CQI is reported during the period specified by the On Duration timer. If this parameter is set to OFF, at least one periodic CQI is reported during the period specified by the On Duration timer. This parameter applies only to LTE TDD. |  | Optim |  |  | No Update
5907 | Additional |  | DRX | CellDrxPara_DrxStateDuringUlHarqRetx | CellDrxPara | DrxStateDuringUlHarqRetx | DRX State During UL HARQ Retrans | DRX_ACTIVE_FOR_VOICE(DRX_ACTIVE_FOR_VOICE) | DRX_ACTIVE_FOR_VOICE(DRX_ACTIVE_FOR_VOICE) | DRX_ACTIVE_FOR_RETX(DRX_ACTIVE_FOR_RETX), DRX_ACTIVE_FOR_VOICE(DRX_ACTIVE_FOR_VOICE) | P2 | DRX_ACTIVE_FOR_RETX(DRX_ACTIVE_FOR_RETX), DRX_ACTIVE_FOR_VOICE(DRX_ACTIVE_FOR_VOICE) | Indicates whether to allow only retransmission during an uplink HARQ retransmission period. If this parameter is set to DRX_ACTIVE_FOR_RETX, for UEs in DRX mode, the eNodeB performs only retransmission during an uplink HARQ retransmission period. If this parameter is set to DRX_ACTIVE_FOR_VOICE, for voice UEs in DRX mode, the eNodeB can also perform initial transmission during an uplink HARQ retransmission period. If drx-InactivityTimer for a voice UE is less than 8 ms, the probability of scheduling this voice UE increases, shortening the DRX-induced scheduling delay and improving speech quality. This parameter applies only to LTE FDD. |  | Optim |  |  | No Update
5908 | Additional |  | DRX Breathing Pilot | CellDrxPara_DrxAlgSwitch | CellDrxPara | DrxAlgSwitch | DRX Algorithm Switch | OFF(Off) | OFF(Off) | OFF(Off), ON(On) | P2 | OFF(Off), ON(On) | Indicates whether to enable DRX. This parameter does not control dynamic DRX. In FDD and TDD cells, DRX takes effect on a CA UE only when this parameter is set to ON for both eNodeBs serving the PCell and SCells of the CA UE. In NB-IoT cells, DRX takes effect when this parameter is set to ON. |  | Optim |  |  | No Update
5909 | Additional |  | DRX | CellDrxPara_VolteGapDrxExclusiveSwitch | CellDrxPara | VolteGapDrxExclusiveSwitch | VoLTE Gap and DRX Exclusive Switch | OFF(Off) | The value ON(On) is recommended in an inter-RAT or inter-frequency networking scenario. This is because the speech quality of UEs that are performing voice services and gap-assisted measurements should be ensured further in such scenarios. | OFF(Off), ON(On) | P2 | OFF(Off), ON(On) | Indicates whether the eNodeB delivers the intra-RAT gap-assisted measurement configuration and DRX configuration to a UE performing a voice service at the same time. If this parameter is set to ON(On), the eNodeB instructs the UE to perform gap-assisted measurements and at the same time removes the DRX configuration that has been delivered to the UE. If this parameter is set to OFF(Off), the eNodeB can deliver both configurations to the UE. If the DrxForMeasSwitch parameter is set to ON(On), the VolteGapDrxExclusiveSwitch parameter does not take effect. This parameter applies only to LTE FDD and LTE TDD. |  | Optim |  |  | No Update
5910 | Additional |  | DRX | CellDrxPara_GapDrxExclusiveSwitch | CellDrxPara | GapDrxExclusiveSwitch | GAP and DRX Exclusive Switch | OFF(Off) | The value ON(On) is recommended in an inter-frequency or inter-RAT networking scenario with more assurance requirements by starting gap-assisted measurements. | OFF(Off), ON(On) | P2 | OFF(Off), ON(On) | Indicates whether the eNodeB delivers the gap-assisted measurement configuration and DRX configuration to a UE at the same time. If this parameter is set to ON(On), the eNodeB instructs the UE to perform gap-assisted measurements and at the same time removes the DRX configuration that has been delivered to the UE. If this parameter is set to OFF(Off), the eNodeB can deliver both configurations to the UE. If the DrxForMeasSwitch parameter is set to ON(On), the GapDrxExclusiveSwitch parameter does not take effect. If the GapDrxExclusiveSwitch parameter is set to ON(On), the VolteGapDrxExclusiveSwitch parameter does not take effect. This parameter applies only to LTE FDD and LTE TDD. |  | Optim |  |  | No Update
5911 | Additional |  | DRX | CellDrxPara_NbDrxInactivityTimer | CellDrxPara | NbDrxInactivityTimer | NB-IoT DRX Inactivity Timer | PP3(3 PDCCH periods) | PP3(3 PDCCH periods) | PP0(0 PDCCH period), PP1(1 PDCCH period), PP2(2 PDCCH periods), PP3(3 PDCCH periods), PP4(4 PDCCH periods), PP8(8 PDCCH periods), PP16(16 PDCCH periods), PP32(32 PDCCH periods) | P2 | PP0(0 PDCCH period), PP1(1 PDCCH period), PP2(2 PDCCH periods), PP3(3 PDCCH periods), PP4(4 PDCCH periods), PP8(8 PDCCH periods), PP16(16 PDCCH periods), PP32(32 PDCCH periods) | Indicates the length of the DRX Inactivity Timer in an NB-IoT cell. The unit is the PDCCH period of the coverage level corresponding to a UE. This parameter applies only to NB-IoT. |  | Optim |  |  | No Update
5912 | Additional |  | DRX | CellDrxPara_NbDrxReTxTimer | CellDrxPara | NbDrxReTxTimer | NB-IoT DRX Retransmission Timer | PP6(6 PDCCH periods) | It is recommended that this parameter be set to PP4(4 PDCCH periods) to save UE power. | PP0(0 PDCCH period), PP1(1 PDCCH period), PP2(2 PDCCH periods), PP4(4 PDCCH periods), PP6(6 PDCCH periods), PP8(8 PDCCH periods), PP16(16 PDCCH periods), PP24(24 PDCCH periods), PP33(33 PDCCH periods) | P2 | PP0(0 PDCCH period), PP1(1 PDCCH period), PP2(2 PDCCH periods), PP4(4 PDCCH periods), PP6(6 PDCCH periods), PP8(8 PDCCH periods), PP16(16 PDCCH periods), PP24(24 PDCCH periods), PP33(33 PDCCH periods) | Indicates the length of the DRX Retransmission Timer in an NB-IoT cell. The unit is the PDCCH period of the coverage level corresponding to a UE. This parameter applies only to NB-IoT. |  | Optim |  |  | No Update
5913 | Additional |  | DRX | CellDrxPara_NbDrxUlReTxTimer | CellDrxPara | NbDrxUlReTxTimer | NB-IoT DRX Uplink Retransmission Timer | PP24(24 PDCCH periods) | It is recommended that this parameter be set to PP4(4 PDCCH periods) to save UE power. | PP0(0 PDCCH period), PP1(1 PDCCH period), PP2(2 PDCCH periods), PP4(4 PDCCH periods), PP6(6 PDCCH periods), PP8(8 PDCCH periods), PP16(16 PDCCH periods), PP24(24 PDCCH periods), PP33(33 PDCCH periods), PP40(40 PDCCH periods), PP64(64 PDCCH periods), PP80(80 PDCCH periods), PP96(96 PDCCH periods), PP112(112 PDCCH periods), PP128(128 PDCCH periods), PP160(160 PDCCH periods), PP320(320 PDCCH periods) | P2 | PP0(0 PDCCH period), PP1(1 PDCCH period), PP2(2 PDCCH periods), PP4(4 PDCCH periods), PP6(6 PDCCH periods), PP8(8 PDCCH periods), PP16(16 PDCCH periods), PP24(24 PDCCH periods), PP33(33 PDCCH periods), PP40(40 PDCCH periods), PP64(64 PDCCH periods), PP80(80 PDCCH periods), PP96(96 PDCCH periods), PP112(112 PDCCH periods), PP128(128 PDCCH periods), PP160(160 PDCCH periods), PP320(320 PDCCH periods) | Indicates the length of the DRX uplink retransmission timer in an NB-IoT cell. The unit is the PDCCH period of the coverage level corresponding to a UE. This parameter applies only to NB-IoT. |  | Optim |  |  | No Update
5914 | Additional |  | DRX | CellDrxPara_NbLongDrxCycle | CellDrxPara | NbLongDrxCycle | NB-IoT Long DRX Cycle | SF2048(2048 subframes) | SF2048(2048 subframes) | SF256(256 subframes), SF512(512 subframes), SF1024(1024 subframes), SF1536(1536 subframes), SF2048(2048 subframes), SF3072(3072 subframes), SF4096(4096 subframes), SF4608(4608 subframes), SF6144(6144 subframes), SF7680(7680 subframes), SF8192(8192 subframes), SF9216(9216 subframes) | P2 | SF256(256 subframes), SF512(512 subframes), SF1024(1024 subframes), SF1536(1536 subframes), SF2048(2048 subframes), SF3072(3072 subframes), SF4096(4096 subframes), SF4608(4608 subframes), SF6144(6144 subframes), SF7680(7680 subframes), SF8192(8192 subframes), SF9216(9216 subframes) | Indicates the length of the long DRX cycle in an NB-IoT cell. This parameter applies only to NB-IoT. |  | Optim |  |  | No Update
5915 | Additional |  | DRX | CellDrxPara_NbOnDurationTimer | CellDrxPara | NbOnDurationTimer | NB-IoT On Duration Timer | PP3(3 PDCCH periods) | PP3(3 PDCCH periods) | PP1(1 PDCCH period), PP2(2 PDCCH periods), PP3(3 PDCCH periods), PP4(4 PDCCH periods), PP8(8 PDCCH periods), PP16(16 PDCCH periods), PP32(32 PDCCH periods) | P2 | PP1(1 PDCCH period), PP2(2 PDCCH periods), PP3(3 PDCCH periods), PP4(4 PDCCH periods), PP8(8 PDCCH periods), PP16(16 PDCCH periods), PP32(32 PDCCH periods) | Indicates the length of the On Duration Timer in an NB-IoT cell. The unit is the PDCCH period of the coverage level corresponding to a UE. This parameter applies only to NB-IoT. |  | Optim |  |  | No Update
5916 | Additional |  | DRX Dynamic Scheduling | CellDrxPara_DrxOdPreSchSwitch | CellDrxPara | DrxOdPreSchSwitch | DRX OnDuration Pre-Scheduling Switch | OFF(Off) | OFF(Off) | OFF(Off), ON(On) | P2 | OFF(Off), ON(On) | Indicates whether to guarantee preallocation when the On Duration Timer is running. If this parameter is set to ON, the eNodeB performs at least one preallocation when the On Duration Timer is running in a long DRX cycle. This aims to obtain a longer DRX active time. If this parameter is set to OFF, whether the eNodeB performs preallocation in the preceding scenario depends on the preallocation mechanism. This parameter applies only to LTE FDD. |  | Optim |  |  | No Update
5917 | Additional |  | DRX | CellDrxPara_DrxUeSrsOptSwitch | CellDrxPara | DrxUeSrsOptSwitch | DRX UE SRS Optimization Switch | DrxUeSrsDtxDetectionSwitch:Off | It is recommended that the DrxUeSrsDtxDetectionSwitch option be selected when the DrxInactivityTimer parameter in the UeSpecDrxParaGroup MO is less than the LongDrxCycle parameter in the UeSpecDrxParaGroup MO. | DrxUeSrsDtxDetectionSwitch(DrxUeSrsDtxDetectionSwitch) | P2 | DrxUeSrsDtxDetectionSwitch(DrxUeSrsDtxDetectionSwitch) | Indicates whether to perform SRS optimization for DRX UEs. DrxUeSrsDtxDetectionSwitch: Indicates whether to perform DTX detection on SRSs of DRX UEs. If this option is selected, the eNodeB performs DTX detection on SRSs of DRX UEs. If this option is deselected, the eNodeB does not perform DTX detection on SRSs of DRX UEs. This option applies only to LTE TDD. |  | Optim |  |  | No Update
5918 | Additional |  | DRX | CellDrxPara_SinrThldForVolteDrxCtrl | CellDrxPara | SinrThldForVolteDrxCtrl | SINR Threshold for VoLTE DRX Control | -100 | It is recommended that this parameter be set to 5 when DRX is enabled for QCI 1 services and the DrxInactivityTimer, DrxReTxTimer, and LongDrxCycle parameters in the DrxParaGroup MO are set to PSF4, PSF4, and SF40 respectively. | -100,-5~35 | P2 | -100,-5~35 | Indicates the SINR threshold for disabling DRX for VoLTE services. If the uplink SINR of VoLTE UEs is less than this threshold, the eNodeB disables DRX to lower the probability of deterioration in VoLTE experience due to packet loss and delay. If this parameter is set to -100, SINR-based DRX control for VoLTE services does not take effect. This parameter applies only to LTE FDD and LTE TDD. |  | Optim |  |  | No Update
5919 | Additional |  | DRX | CellDrxPara_CaDrxOptSwitch | CellDrxPara | CaDrxOptSwitch | CA DRX Optimization Switch | PCC_SCC_DRX_STATE_SYNC_SW:Off, FDD_TDD_ON_DUR_TIMER_EXT_SW:Off | PCC_SCC_DRX_STATE_SYNC_SW:Off, FDD_TDD_ON_DUR_TIMER_EXT_SW:Off | PCC_SCC_DRX_STATE_SYNC_SW(PCC_SCC_DRX_STATE_SYNC_SW), FDD_TDD_ON_DUR_TIMER_EXT_SW(FDD_TDD_ON_DUR_TIMER_EXT_SW) | P2 | PCC_SCC_DRX_STATE_SYNC_SW(PCC_SCC_DRX_STATE_SYNC_SW), FDD_TDD_ON_DUR_TIMER_EXT_SW(FDD_TDD_ON_DUR_TIMER_EXT_SW) | Indicates the DRX optimization algorithms in CA scenarios. PCC_SCC_DRX_STATE_SYNC_SW: If this option is selected, a PCC or SCC informs other CCs of its DRX status change. If this option is deselected, each CC maintains its own DRX status. This option applies only to LTE FDD and LTE TDD. FDD_TDD_ON_DUR_TIMER_EXT_SW: Indicates whether to extend the length of the On Duration Timer in FDD+TDD CA scenarios. If this option is selected and a UE is in the FDD+TDD CA state with an FDD cell serving as the PCell, the length of the On Duration Timer is extended when the number of downlink subframes within the length of the On Duration Timer in a TDD cell is less than four. This option applies only to LTE FDD and LTE TDD. |  | Optim |  |  | No Update
5920 | Additional |  | DRX | CellDrxPara_VocDrxEntryForbidLoadThld | CellDrxPara | VocDrxEntryForbidLoadThld | Cell Load Thld for Forbidding Voice UE DRX Entry | 0 | It is recommended that this parameter be set to 50 when DRX is enabled. | 0~100 | P2 | 0~100 | Indicates the cell load threshold for forbidding newly accessed voice UEs to enter the DRX mode. The algorithm does not take effect when this parameter is set to 0. When this parameter is set to a value in the range of 1 to 100, the eNodeB forbids newly accessed voice UEs to enter the DRX mode only if the cell load is higher than the threshold value. This parameter applies only to LTE FDD and LTE TDD. |  | Optim |  |  | No Update
5921 | Additional |  | PS Inter-RAT Mobility between E-UTRAN and CDMA2000 | CellQciPara_InterRatHoCdmaHrpdGroupId | CellQciPara | InterRatHoCdmaHrpdGroupId | InterRAT Handover to CDMA2000HRPD Group ID | 0 | None | 0~9 | P2 | 0~9 | Indicates the ID of a parameter group related to inter-RAT handover to CDMA2000 HRPD. This parameter applies only to LTE FDD and LTE TDD. |  | Optim |  |  | No Update
5922 | Additional |  | PS Inter-RAT Mobility between E-UTRAN and GERAN SRVCC to GERAN | CellQciPara_InterRatHoGeranGroupId | CellQciPara | InterRatHoGeranGroupId | InterRAT Handover to GERAN Group ID | 0 | None | 0~19 | P2 | 0~19 | Indicates the ID of a parameter group related to inter-RAT handover to GERAN. This parameter applies only to LTE FDD and LTE TDD. |  | Optim |  |  | No Update
5923 | Additional |  | Physical Channel Management | CellQciPara_SriPeriod | CellQciPara | SriPeriod | SRI Period | ms10(SRI 10ms) | This parameter can be set by the eNodeB by default as follows: FDD: QCI 1: ms10(SRI 10ms) QCI 2: ms10(SRI 10ms) QCI 3: ms5(SRI 5ms) QCI 4: ms20(SRI 20ms) QCI 5: ms5(SRI 5ms) QCI 6: ms20(SRI 20ms) QCI 7: ms10(SRI 10ms) QCI 8: ms20(SRI 20ms) QCI 9: ms20(SRI 20ms) QCI 65: ms10(SRI 10ms) QCI 66: ms10(SRI 10ms) QCI 69: ms5(SRI 5ms) QCI 70: ms20(SRI 20ms) QCI 75: ms10(SRI 10ms) QCI 79: ms10(SRI 10ms) TDD: When the SubframeAssignment parameter in the Cell MO is set to SA2 or SA5, the default value is as follows: QCI 1: ms10(SRI 10ms) QCI 2: ms10(SRI 10ms) QCI 3: ms5(SRI 5ms) QCI 4: ms20(SRI 20ms) QCI 5: ms10(SRI 10ms) QCI 6: ms20(SRI 20ms) QCI 7: ms10(SRI 10ms) QCI 8: ms20(SRI 20ms) QCI 9: ms20(SRI 20ms) QCI 65: ms10(SRI 10ms) QCI 66: ms10(SRI 10ms) QCI 69: ms5(SRI 5ms) QCI 70: ms20(SRI 20ms) QCI 75: ms10(SRI 10ms) QCI 79: ms10(SRI 10ms) When the SubframeAssignment parameter in the Cell MO is set to another value, the default value is as follows: QCI 1: ms10(SRI 10ms) QCI 2: ms10(SRI 10ms) QCI 3: ms5(SRI 5ms) QCI 4: ms20(SRI 20ms) QCI 5: ms5(SRI 5ms) QCI 6: ms20(SRI 20ms) QCI 7: ms10(SRI 10ms) QCI 8: ms20(SRI 20ms) QCI 9: ms20(SRI 20ms) QCI 65: ms10(SRI 10ms) QCI 66: ms10(SRI 10ms) QCI 69: ms5(SRI 5ms) QCI 70: ms20(SRI 20ms) QCI 75: ms10(SRI 10ms) QCI 79: ms10(SRI 10ms) | ms5(SRI 5ms), ms10(SRI 10ms), ms20(SRI 20ms), ms40(SRI 40ms), ms80(SRI 80ms) | P2 | ms5(SRI 5ms), ms10(SRI 10ms), ms20(SRI 20ms), ms40(SRI 40ms), ms80(SRI 80ms) | Indicates the interval at which scheduling request indicators are sent. This parameter applies only to LTE FDD and LTE TDD. |  | Optim |  |  | No Update
5924 | Additional |  | RRC Connection Management | CellQciPara_RlfTimerConstCfgInd | CellQciPara | RlfTimerConstCfgInd | RLF Timer and Constants Indication | NOT_CFG(NOT_CFG) | None | NOT_CFG(NOT_CFG), CFG(CFG) | P2 | NOT_CFG(NOT_CFG), CFG(CFG) | Indicates the RLF timer and constant configuration indication. This parameter applies only to LTE FDD and LTE TDD. |  | Optim |  |  | No Update
5925 | Additional |  | RRC Connection Management | CellQciPara_RlfTimerConstGroupId | CellQciPara | RlfTimerConstGroupId | RLF Timer and Constants Group ID | 0 | None | 0~9 | P2 | 0~9 | Indicates the RLF timer and constant group ID. This parameter applies only to LTE FDD and LTE TDD. |  | Optim |  |  | No Update
5926 | Additional |  | Radio Bearer Management | CellQciPara_TrafficRelDelay | CellQciPara | TrafficRelDelay | Traffic Release Delay | 30000 | This parameter can be set by the eNodeB by default as follows: QCIs 1, 5, 65, 66, and 69: 10000 QCIs 2, 3, 4, 6, 7, 8, 9, 70, 75, and 79: 30000 | 0~65000 | P2 | 0~65000 | Indicates the time that the eNodeB waits to release services with a specific QCI after the eNodeB detects that the radio link is abnormal. When the eNodeB detects that the radio link is abnormal, the eNodeB waits for the UE to initiate an RRC connection reestablishment procedure to restore services. If the waiting duration times out, the eNodeB releases the services. This parameter applies only to LTE FDD and LTE TDD. |  | Optim |  |  | No Update
5927 | Additional |  | Intra-LTE Load Balancing Intra-LTE User Number Load Balancing | CellQciPara_MlbQciGroupId | CellQciPara | MlbQciGroupId | Mlb QCI Group ID | 255 | None | 0~9,255 | P2 | 0~9,255 | Indicates the ID of a mobility load balancing (MLB) parameter group for a QCI. The value 255 is invalid. If this parameter is set to a value ranging from 0 to 9, the ID must be set in the associated MlbQciGroup MO. This parameter is valid only when the Qci parameter in the CellQciPara MO is set to 6, 7, 8, or 9. This parameter applies only to LTE FDD and LTE TDD. |  | Optim |  |  | No Update
5928 | Additional |  | Dynamic Scheduling | CellQciPara_PreallocationParaGroupId | CellQciPara | PreallocationParaGroupId | Preallocation Parameter Group ID | 255 | 255 | 0~9,255 | P2 | 0~9,255 | Indicates the ID of the parameter group related to preallocations. The value 255 indicates an invalid preallocation parameter group. This parameter applies only to LTE FDD and LTE TDD. |  | Optim |  |  | No Update
5929 | Additional |  | DRX RRC and DRX Policy for Public Safety | CellQciPara_QciPriorityForDrx | CellQciPara | QciPriorityForDrx | QCI Priority For DRX | 9 | This parameter can be set by the system by default. The default value is as follows: QCI 1: 4, QCI 2: 6, QCI 3: 5, QCI 4: 7, QCI 5: 3, QCI 6: 9, QCI 7: 10, QCI 8: 11, QCI 9: 12, QCI 65: 2, QCI 66: 4, QCI 69: 1, QCI 70: 8, QCI 75: 5, QCI 79: 5 | 1~254 | P2 | 1~254 | Indicates the QCI-specific priority for selecting a DRX parameter group. A larger value of this parameter indicates a lower priority. If the bearers for a UE have multiple QCIs and the DrxPolicyMode parameter is set to QCIPRIORITY(QCI priority), the eNodeB selects the DRX parameter group for the UE based on the QCI-specific priorities. This parameter applies only to LTE FDD and LTE TDD. |  | Optim |  |  | No Update
5930 | Additional |  | Operator Load Based Intra-LTE MLB Load Balancing based on Transport QoS Intra-LTE Load Balancing Intra-LTE User Number Load Balancing Inter-RAT Load Sharing to UTRAN Inter-RAT Load Sharing to GERAN MCPTT QoS Management Mobility Management Admission Control Congestion Control for Public Safety Air Interface Latency Optimization Multi-carrier Unified Scheduling | CellQciPara_QciAlgoSwitch | CellQciPara | QciAlgoSwitch | QCI Algorithm Switch | INTER_FREQ_MLB_ALLOWED:On, INTER_FREQ_MLB_LOW_PRIO_IND:Off, INTER_RAT_MLB_ALLOWED:On, INTER_RAT_MLB_LOW_PRIO_IND:Off, HO_USE_VOIP_FREQ_ALLOWED:Off, SMART_CA_ALLOWED:Off, ADMISSION_FORBIDDEN:Off, SRI_PERIOD_OPT_SW:Off, DL_SCH_PRIORITY_OPT_SW:Off, PDCCH_BOUNDARY_PWR_CTRL_OPT_SW:Off, SR_PRIORITY_DATA_OPT_SW:Off, QCI_TTI_BUNDLING_SWITCH:Off, QCI_ROHC_SWITCH:Off, LOW_DELAY_UE_UL_SCH_OPT_SW:Off, LOW_DELAY_UE_UL_MCS_IDX_RDC_SW:Off, SCS_FAST_MOVING_UE_SW:Off, UE_REL_FORBID_IMMCI_FOR_MLB_SW:Off, FORBID_MLB_SWITCH:Off, PCC_ANCHORING_SW:On, SCC_BLIND_CONFIG_SW:On | This parameter can be set by the system by default. The default value is as follows: INTER_FREQ_MLB_ALLOWED: On for QCIs 1 to 9, 75, and 79; Off for QCIs 65, 66, 69, and 70 INTER_FREQ_MLB_LOW_PRIO_IND: Off INTER_RAT_MLB_ALLOWED: On for QCIs 1 to 9, 75, and 79; Off for QCIs 65, 66, 69, and 70 INTER_RAT_MLB_LOW_PRIO_IND: Off HO_USE_VOIP_FREQ_ALLOWED: On for QCI 1; Off for QCIs 2 to 9, 65, 66, 69, 70, 75, and 79 SRI_PERIOD_OPT_SW: Off DL_SCH_PRIORITY_OPT_SW: Off PDCCH_BOUNDARY_PWR_CTRL_OPT_SW: Off SR_PRIORITY_DATA_OPT_SW: Off QCI_TTI_BUNDLING_SWITCH: Off QCI_ROHC_SWITCH: Off SMART_CA_ALLOWED: Off ADMISSION_FORBIDDEN: Off LOW_DELAY_UE_UL_SCH_OPT_SW: Off LOW_DELAY_UE_UL_MCS_IDX_RDC_SW: Off SCS_FAST_MOVING_UE_SW: Off UE_REL_FORBID_IMMCI_FOR_MLB_SW:Off FORBID_MLB_SWITCH:Off PCC_ANCHORING_SW:On SCC_BLIND_CONFIG_SW:On | INTER_FREQ_MLB_ALLOWED(INTER_FREQ_MLB_ALLOWED), INTER_FREQ_MLB_LOW_PRIO_IND(INTER_FREQ_MLB_LOW_PRIO_IND), INTER_RAT_MLB_ALLOWED(INTER_RAT_MLB_ALLOWED), INTER_RAT_MLB_LOW_PRIO_IND(INTER_RAT_MLB_LOW_PRIO_IND), HO_USE_VOIP_FREQ_ALLOWED(HO_USE_VOIP_FREQ_ALLOWED), SMART_CA_ALLOWED(SMART_CA_ALLOWED), ADMISSION_FORBIDDEN(ADMISSION_FORBIDDEN), SRI_PERIOD_OPT_SW(SRI_PERIOD_OPT_SW), DL_SCH_PRIORITY_OPT_SW(DL_SCH_PRIORITY_OPT_SW), PDCCH_BOUNDARY_PWR_CTRL_OPT_SW(PDCCH_BOUNDARY_PWR_CTRL_OPT_SW), SR_PRIORITY_DATA_OPT_SW(SR_PRIORITY_DATA_OPT_SW), QCI_TTI_BUNDLING_SWITCH(QCI_TTI_BUNDLING_SWITCH), QCI_ROHC_SWITCH(QCI_ROHC_SWITCH), LOW_DELAY_UE_UL_SCH_OPT_SW(LOW_DELAY_UE_UL_SCH_OPT_SW), LOW_DELAY_UE_UL_MCS_IDX_RDC_SW(LOW_DELAY_UE_UL_MCS_IDX_RDC_SW), SCS_FAST_MOVING_UE_SW(SCS_FAST_MOVING_UE_SW), UE_REL_FORBID_IMMCI_FOR_MLB_SW(UE_REL_FORBID_IMMCI_FOR_MLB_SW), FORBID_MLB_SWITCH(FORBID_MLB_SWITCH), PCC_ANCHORING_SW(PCC_ANCHORING_SW), SCC_BLIND_CONFIG_SW(SCC_BLIND_CONFIG_SW) | P2 | INTER_FREQ_MLB_ALLOWED(INTER_FREQ_MLB_ALLOWED), INTER_FREQ_MLB_LOW_PRIO_IND(INTER_FREQ_MLB_LOW_PRIO_IND), INTER_RAT_MLB_ALLOWED(INTER_RAT_MLB_ALLOWED), INTER_RAT_MLB_LOW_PRIO_IND(INTER_RAT_MLB_LOW_PRIO_IND), HO_USE_VOIP_FREQ_ALLOWED(HO_USE_VOIP_FREQ_ALLOWED), SMART_CA_ALLOWED(SMART_CA_ALLOWED), ADMISSION_FORBIDDEN(ADMISSION_FORBIDDEN), SRI_PERIOD_OPT_SW(SRI_PERIOD_OPT_SW), DL_SCH_PRIORITY_OPT_SW(DL_SCH_PRIORITY_OPT_SW), PDCCH_BOUNDARY_PWR_CTRL_OPT_SW(PDCCH_BOUNDARY_PWR_CTRL_OPT_SW), SR_PRIORITY_DATA_OPT_SW(SR_PRIORITY_DATA_OPT_SW), QCI_TTI_BUNDLING_SWITCH(QCI_TTI_BUNDLING_SWITCH), QCI_ROHC_SWITCH(QCI_ROHC_SWITCH), LOW_DELAY_UE_UL_SCH_OPT_SW(LOW_DELAY_UE_UL_SCH_OPT_SW), LOW_DELAY_UE_UL_MCS_IDX_RDC_SW(LOW_DELAY_UE_UL_MCS_IDX_RDC_SW), SCS_FAST_MOVING_UE_SW(SCS_FAST_MOVING_UE_SW), UE_REL_FORBID_IMMCI_FOR_MLB_SW(UE_REL_FORBID_IMMCI_FOR_MLB_SW), FORBID_MLB_SWITCH(FORBID_MLB_SWITCH), PCC_ANCHORING_SW(PCC_ANCHORING_SW), SCC_BLIND_CONFIG_SW(SCC_BLIND_CONFIG_SW) | Indicates whether to enable QCI-specific algorithms. INTER_FREQ_MLB_ALLOWED: If this option is selected, UEs with bearers of this QCI can be selected for inter-frequency MLB. You are advised to select this option for the default bearers. Otherwise, the eNodeB may fail to transfer UEs for MLB. This option takes effect only on standardized QCIs. This option applies only to FDD and TDD. INTER_FREQ_MLB_LOW_PRIO_IND: If this option is selected, UEs with bearers of this QCI are not preferentially selected for inter-frequency MLB. If this option is deselected, no policy is applied to selection of such UEs for inter-frequency MLB. You are advised to deselect this option for the default bearers. Otherwise, QCI-based UE selection policies for MLB may not take effect. This option takes effect only on standardized QCIs. This option applies only to FDD and TDD. INTER_RAT_MLB_ALLOWED: If this option is selected, UEs with bearers of this QCI can be selected for inter-RAT MLB. If this option is deselected, UEs with bearers of this QCI cannot be selected for inter-RAT MLB. This option takes effect only on standardized QCIs. This option applies only to FDD and TDD. INTER_RAT_MLB_LOW_PRIO_IND: If this option is selected, UEs with bearers of this QCI are not preferentially selected for inter-RAT MLB. If this option is deselected, no policy is applied to selection of such UEs for inter-RAT MLB. This option takes effect only on standardized QCIs. This option applies only to FDD and TDD. HO_USE_VOIP_FREQ_ALLOWED: If this option is selected and inter-frequency directional handovers for VoIP services are enabled, then the base station selects handover target frequencies for UEs with bearers of this QCI based on the value of the EutranInterNFreq.VoIPPriority parameter and frequency-priority-based handovers are disabled for these UEs. If this option is deselected, then the base station does not select handover target frequencies for UEs with bearers of this QCI based on the value of the EutranInterNFreq.VoIPPriority parameter and frequency-priority-based handovers are enabled for these UEs. This option applies only to FDD and TDD. SMART_CA_ALLOWED: If this option is selected, the eNodeB triggers a procedure for intelligent selection of serving cell combinations to reselect an optimal serving cell combination after the QCI-specific bearer is set up in the eNodeB. If this option is deselected, the eNodeB does not trigger the procedure in the preceding scenario. This option applies only to FDD and TDD. ADMISSION_FORBIDDEN: If this option is selected, the eNodeB directly rejects bearers of this QCI during admission upon receiving the E-RAB SETUP REQUEST message from the MME and does not allow preemption. If this option is deselected, the eNodeB admits such bearers. This option applies only to TDD. SRI_PERIOD_OPT_SW: If this option is selected, the eNodeB preferentially allocates short SRI periods to UEs with bearers of this QCI, improving user experience with delay on UEs with such bearers. In FDD, this option takes effect only when SriPeriodAdaptive is set to QCIADAPTIVE and the SriReCfgInd parameter is set to FALSE. If this option is deselected, this function is disabled. This option applies only to FDD and TDD. DL_SCH_PRIORITY_OPT_SW: If this option is selected, the eNodeB allocates higher scheduling priorities for bearers of this QCI, improving user experience with delay on UEs with such bearers. If this option is deselected, this function is disabled. This option applies only to FDD and TDD. PDCCH_BOUNDARY_PWR_CTRL_OPT_SW: If this option is selected, PDCCH boundary power control optimization is enabled for bearers of this QCI, improving user experience with delay on UEs with such bearers. If this option is deselected, this function is disabled. This option applies only to FDD. SR_PRIORITY_DATA_OPT_SW: If this option is selected, SR-based scheduling priority and data amount optimization is enabled for bearers of this QCI, improving user experience with delay on UEs with such bearers. If this option is deselected, this function is disabled. This option applies only to FDD and TDD. QCI_TTI_BUNDLING_SWITCH: Indicates whether to enable QCI-specific TTI bundling. If this option is selected, TTI bundling is allowed for UEs with bearers of this QCI, improving user experience with service delay. If this option is deselected, this function is disabled. This option applies only to FDD. QCI_ROHC_SWITCH: Indicates whether to enable QCI-specific ROHC. If this option is selected, ROHC is allowed for UEs with bearers of this QCI, thereby improving user experience with service delay. If this option is deselected, this function is disabled. This option applies only to FDD and TDD. LOW_DELAY_UE_UL_SCH_OPT_SW: Indicates whether to enable uplink scheduling optimization for UEs running low-latency services. If this option is selected, uplink scheduling optimization is allowed for UEs with bearers of the specified QCI, improving user experience with service delay. If this option is deselected, this function is disabled. This option applies only to FDD and TDD. LOW_DELAY_UE_UL_MCS_IDX_RDC_SW: Indicates whether to enable uplink MCS index reduction for UEs running low-latency services. If this option is selected, uplink MCS index reduction is allowed for UEs with bearers of the specified QCI, improving user experience with service delay. If this option is deselected, this function is disabled. This option applies only to FDD and TDD. SCS_FAST_MOVING_UE_SW: If this option is selected, the base station triggers smart carrier selection for fast-moving UEs after bearers of this QCI are set up in the base station. If this option is deselected, the eNodeB does not trigger smart carrier selection for fast-moving UEs after the bearers are set up. This option applies only to FDD and TDD. UE_REL_FORBID_IMMCI_FOR_MLB_SW: Indicates whether the eNodeB is prohibited from delivering the IMMCI IE for MLB when the RRC connection of a UE is to be released and the UE is changed from RRC_CONNECTED mode to RRC_IDLE mode. If this option is selected, the IMMCI IE is not allowed to be delivered. If this option is deselected, this IE can be delivered. This option applies only to FDD and TDD. FORBID_MLB_SWITCH: Indicates whether to prohibit MLB-triggered transfer of RRC_CONNECTED UEs with services of the specified QCI. If this option is selected, MLB-triggered transfer of such UEs is prohibited. If this option is deselected, MLB-triggered transfer of such UEs is not prohibited. This option applies only to FDD and TDD. PCC_ANCHORING_SW: The eNodeB allows PCC anchoring to take effect for RRC_CONNECTED CA UEs with bearers of this QCI only if this option is selected. This option applies only to FDD and TDD. SCC_BLIND_CONFIG_SW: If this option is selected, blind SCell configuration is enabled for UEs with bearers of this QCI. If this option is deselected, blind SCell configuration is disabled for UEs with bearers of this QCI. This option applies only to FDD and TDD. |  | Optim |  |  | No Update
5931 | Additional |  | Intra-LTE Load Balancing Intra-LTE User Number Load Balancing Load Balancing based on Transport QoS Operator Load Based Intra-LTE MLB MCPTT QoS Management | CellQciPara_QciEutranFreqRelationId | CellQciPara | QciEutranFreqRelationId | QCI EUTRAN Frequency Relation ID | 0 | None | 0~9 | P2 | 0~9 | Indicates the ID of the QCI and E-UTRAN frequency relationship group. This parameter applies only to LTE FDD and LTE TDD. |  | Optim |  |  | No Update
5932 | Additional |  | Inter-RAT Load Sharing to UTRAN MCPTT QoS Management | CellQciPara_QciUtranFreqRelationId | CellQciPara | QciUtranFreqRelationId | QCI UTRAN Frequency Relation ID | 0 | None | 0~9 | P2 | 0~9 | Indicates the ID of the QCI and UTRAN frequency relationship group. This parameter applies only to LTE FDD and LTE TDD. |  | Optim |  |  | No Update
5933 | Additional |  | Inter-RAT Load Sharing to GERAN MCPTT QoS Management | CellQciPara_QciGeranFreqRelationId | CellQciPara | QciGeranFreqRelationId | QCI GERAN Frequency Relation ID | 0 | None | 0~9 | P2 | 0~9 | Indicates the ID of the QCI and GERAN frequency relationship group. This parameter applies only to LTE FDD and LTE TDD. |  | Optim |  |  | No Update
5934 | Additional |  | DRX eMTC Introduction | CellQciPara_EmtcModeADrxParaGroupId | CellQciPara | EmtcModeADrxParaGroupId | eMTC Mode A CL 1 DRX Parameter Group ID | 10 | This parameter can be set by the system by default. The default value is as follows: QCI 1: 10 QCI 2: 11 QCI 3: 11 QCI 4: 11 QCI 5: 11 QCI 6: 11 QCI 7: 11 QCI 8: 11 QCI 9: 11 QCI 65: 10 QCI 66: 10 QCI 69: 10 QCI 70: 11 QCI 75: 11 QCI 79: 11 | 0~49,255 | P2 | 0~49,255 | Indicates the ID of a DRX parameter group used for eMTC UEs in CE mode A at coverage level 1. This parameter is invalid when it is set to 255. This parameter applies only to LTE FDD and LTE TDD. |  | Optim |  |  | No Update
5935 | Additional |  | DRX eMTC Introduction | CellQciPara_EmtcModeBDrxParaGroupId | CellQciPara | EmtcModeBDrxParaGroupId | eMTC Mode B CL 3 DRX Parameter Group ID | 20 | This parameter can be set by the system by default. The default value is as follows: QCI 1: 20 QCI 2: 21 QCI 3: 21 QCI 4: 21 QCI 5: 21 QCI 6: 21 QCI 7: 21 QCI 8: 21 QCI 9: 21 QCI 65: 20 QCI 66: 20 QCI 69: 20 QCI 70: 21 QCI 75: 21 QCI 79: 21 | 0~49,255 | P2 | 0~49,255 | Indicates the ID of a DRX parameter group used for eMTC UEs in CE mode B at coverage level 3. This parameter is invalid when it is set to 255. This parameter applies only to LTE FDD and LTE TDD. |  | Optim |  |  | No Update
5936 | Additional |  | WBB User Steering Management | CellQciPara_ServiceFlag | CellQciPara | ServiceFlag | Service Flag | NONE(NONE) | None | NONE(NONE), WBB_SERVICE(WBB_SERVICE) | P2 | NONE(NONE), WBB_SERVICE(WBB_SERVICE) | Indicates the service type of the bearers of the QCI. This parameter is set based on the operator's policy. Bearers of the QCI carry WBB services if this parameter is set to WBB_SERVICE. Bearers of the QCI carry non-WBB services if this parameter is set to NONE. This parameter applies only to LTE FDD and LTE TDD. |  | Optim |  |  | No Update
5937 | Additional |  | DACQ DACQ Enhancement | CellQciPara_DlAmbrLimitFactor | CellQciPara | DlAmbrLimitFactor | DL AMBR Rate Limiting Factor | 100 | 100 | 10~1000 | P2 | 10~1000 | Indicates the downlink AMBR limit factor for QCI-identified UEs whose rate is limited in DACQ scenarios. When DACQ is performed, the actual maximum data rate of a specific direction limited at a specific level equals the product of the following items: the maximum data rate of the corresponding direction limited at the corresponding level in the CellDacqCfg MO, the AMBR limit factor of the corresponding QCI in the CellQciPara MO, and the AMBR limit factor of the corresponding SPID in the SpidCfg MO. This parameter takes effect only when the EnhancementCtrlSwitch option of the DacqEnhancementSwitch parameter in the CellAlgoSwitch MO is selected and DACQ is enabled for the QCI. This parameter applies only to LTE FDD and LTE TDD. |  | Optim |  |  | No Update
5938 | Additional |  | DACQ DACQ Enhancement | CellQciPara_QciAmbrLimitFlag | CellQciPara | QciAmbrLimitFlag | QCI-specific AMBR Limit Flag | NORMAL(NORMAL) | NORMAL(NORMAL) | NORMAL(NORMAL), LIMIT(LIMIT), PROTECT(PROTECT) | P2 | NORMAL(NORMAL), LIMIT(LIMIT), PROTECT(PROTECT) | Indicates whether to limit or protect the AMBR of QCI-specific UEs when dynamic AMBR control by QCI (DACQ) or enhanced DACQ is performed. When a cell meets the DACQ or enhanced DACQ triggering criteria, the AMBR of UEs with the specified QCI is processed based on the value of this parameter. If this parameter is set to NORMAL, the AMBR of UEs with the specified QCI is neither limited nor protected. If this parameter is set to LIMIT and the SpidBasedAmbrLimitFactor parameter is set to a non-zero value for an SPID, the AMBR of UEs with the specified QCI and SPID is limited. If this parameter is set to PROTECT, the AMBR of UEs with the specified QCI is protected. This parameter takes effect only for certain QCIs. For details, see QoS Management Feature Parameter Description. This parameter applies only to LTE FDD and LTE TDD. |  | Optim |  |  | No Update
5939 | Additional |  | DACQ DACQ Enhancement | CellQciPara_UlAmbrLimitFactor | CellQciPara | UlAmbrLimitFactor | UL AMBR Limit Factor | 100 | 100 | 10~1000 | P2 | 10~1000 | Indicates the uplink AMBR limit factor for QCI-identified UEs whose rate is limited in DACQ scenarios. When DACQ is performed, the actual maximum data rate of a specific direction limited at a specific level equals the product of the following items: the maximum data rate of the corresponding direction limited at the corresponding level in the CellDacqCfg MO, the AMBR limit factor of the corresponding QCI in the CellQciPara MO, and the AMBR limit factor of the corresponding SPID in the SpidCfg MO. This parameter takes effect only when the EnhancementCtrlSwitch option of the DacqEnhancementSwitch parameter in the CellAlgoSwitch MO is selected and DACQ is enabled for the QCI. This parameter applies only to LTE FDD and LTE TDD. |  | Optim |  |  | No Update
5940 | Additional |  | Congestion Control | CellQciPara_CongestionThreshold | CellQciPara | CongestionThreshold | Congestion Threshold | 65 | 65 | 0~99 | P2 | 0~99 | Indicates the QCI-specific service congestion threshold. This threshold applies to both the uplink and downlink. If the service QoS satisfaction rate of the QCI in the cell is lower than the threshold, the services of this QCI are congested. If the QoS satisfaction rate is higher than the sum of the threshold and the CongRelOffset parameter value, the service congestion is relieved. This parameter applies only to LTE FDD and LTE TDD. Parameter relationship with conditions: When Qci is set to a value in the range of 1 to 4 or set to 65, the CongestionThreshold parameter is valid. QCIs 66 and 1 share the same congestion threshold. QCIs 75 and 3 share the same congestion threshold. QCI 75 applies to macro eNodeB FDD, macro eNodeB TDD, LampSite eNodeB FDD, and LampSite eNodeB TDD. |  | Optim |  |  | No Update
5941 | Additional |  | Admission Control | CellQciPara_HandoverAdmissionThreshold | CellQciPara | HandoverAdmissionThreshold | Handover Admission Threshold | 90 | 90 | 10~99 | P2 | 10~99 | Indicates the QCI-specific handover admission threshold. This threshold applies to both the uplink and downlink. Handovers of such services can be admitted only if the service QoS satisfaction rate of the QCI in the cell is greater than or equal to the threshold. This parameter applies only to LTE FDD and LTE TDD. Parameter relationship with conditions: When Qci is set to a value in the range of 1 to 4, 65, 66, or 75, the HandoverAdmissionThreshold parameter is valid. QCI 75 supports macro eNodeB FDD, macro eNodeB TDD, LampSite eNodeB FDD, and LampSite eNodeB TDD. |  | Optim |  |  | No Update
5942 | Additional |  | CQI Adjustment | CellQciPara_InitDlTargetIbler | CellQciPara | InitDlTargetIbler | Initial Downlink Target IBLER | 0 | 0 | 0~99 | P2 | 0~99 | Indicates the initial downlink target IBLER for UEs with bearers of the QCI. If this parameter is set to 0, this parameter does not take effect. This parameter applies only to LTE FDD and LTE TDD. |  | Optim |  |  | No Update
5943 | Additional |  | AMC | CellQciPara_SinrAdjustTargetIbler | CellQciPara | SinrAdjustTargetIbler | SINR Adjustment Target IBLER | 0 | 0 | 0~99 | P2 | 0~99 | Indicates the target IBLER of the SINR adjustment algorithm for UEs with bearers of the QCI. If this parameter is set to 0, this parameter does not take effect. This parameter applies only to LTE FDD and LTE TDD. |  | Optim |  |  | No Update
5944 | Additional |  | Physical Channel Management | CellQciPara_EmtcSriPeriod | CellQciPara | EmtcSriPeriod | eMTC SRI Period | MS80(MS80) | This parameter can be set by the system by default. The default value is as follows: QCI 1: MS20(MS20) QCIs 2 to 9: MS80(MS80) QCIs 65 to 66: MS20(MS20) QCIs 69 to 70: MS80(MS80) QCI 75: MS80(MS80) QCI 79: MS80(MS80) | MS5(MS5), MS10(MS10), MS20(MS20), MS40(MS40), MS80(MS80) | P2 | MS5(MS5), MS10(MS10), MS20(MS20), MS40(MS40), MS80(MS80) | Indicates the SRI reporting period of eMTC UEs. This parameter applies only to LTE FDD and LTE TDD. |  | Optim |  |  | No Update
5945 | Additional |  | MCPTT QoS Management Congestion Control for Public Safety | CellQciPara_MaxQueueDuration | CellQciPara | MaxQueueDuration | Max Queue Duration | 0 | 0 | 0~5 | P2 | 0~5 | Indicates the longest time during which QCI-65 bearers that failed to be admitted due to insufficient cell resources can queue. If there are not sufficient cell resources after the time specified by this parameter, the eNodeB rejects admission requests of QCI-65 bearers. If this parameter is set to 0, the QCI-65 bearers cannot queue after admission failures. This parameter takes effect only when both the MCPTT QoS Management and Congestion Control for Public Safety features are enabled. This parameter applies only to LTE FDD and LTE TDD. Parameter relationship with conditions: When Qci is set to 65, the MaxQueueDuration parameter is valid. |  | Optim |  |  | No Update
5946 | Additional |  | None | CellQciPara_UsUeControlRate | CellQciPara | UsUeControlRate | US UE Control Rate | 65535 | 65535 | 1~65535 | P2 | 1~65535 | Indicates the maximum QCI-specific data rate controlled for UEs. If this parameter is set to 65535, this parameter is invalid. This parameter takes effect only for QCIs 1 to 4. This parameter applies only to LTE FDD and LTE TDD. |  | Optim |  |  | No Update
5947 | Additional |  | Support of VoLTE | CellQciPara_CeuUlPathLossThld | CellQciPara | CeuUlPathLossThld | CEU Uplink Path Loss Threshold | DB135(135dB) | DB135(135dB) | DB90(90dB), DB95(95dB), DB100(100dB), DB105(105dB), DB110(110dB), DB115(115dB), DB120(120dB), DB125(125dB), DB130(130dB), DB135(135dB) | P2 | DB90(90dB), DB95(95dB), DB100(100dB), DB105(105dB), DB110(110dB), DB115(115dB), DB120(120dB), DB125(125dB), DB130(130dB), DB135(135dB) | Indicates the uplink path loss threshold of CEUs used in the measurement of the number of expected to-be-received uplink PDCP SDUs for services carried on DRBs for UEs far away from the cell center in a cell and the number of lost uplink PDCP SDUs for services carried on DRBs for the same UEs. When the uplink path loss of a UE is greater than or equal to the threshold, the corresponding counter is measured. For details about the counters related to this parameter, see the performance counter reference. This parameter applies only to LTE FDD and LTE TDD. |  | Optim |  |  | No Update
5948 | Additional |  | E-UTRAN to NG-RAN Traffic Steering | CellQciPara_NrHoParamGroupId | CellQciPara | NrHoParamGroupId | NR Handover Parameter Group ID | 0 | None | 0~9 | P2 | 0~9 | Indicates the ID of a parameter group related to inter-RAT handovers to NR cells. This parameter applies only to LTE FDD and LTE TDD. |  | Optim |  |  | No Update
5949 | Additional |  | Air Interface Latency Optimization | CellQciPara_QciSinrThldForTrigTtibB | CellQciPara | QciSinrThldForTrigTtibB | SINR Thld for Triggering QCI TTI Bundling | -3 | -3 | -5~10 | P2 | -5~10 | Indicates the SINR threshold for UEs to enter QCI-specific TTI bundling. This parameter applies only to LTE FDD. |  | Optim |  |  | No Update
5950 | Additional |  | Air Interface Latency Optimization | CellQciPara_LowLatencyFlag | CellQciPara | LowLatencyFlag | Low Latency Flag | FALSE(FALSE) | FALSE(FALSE) | FALSE(FALSE), TRUE(TRUE) | P2 | FALSE(FALSE), TRUE(TRUE) | Indicates whether bearers of this QCI are used for low-latency services. If this parameter is set to TRUE, bearers of this QCI are used for low-latency services. If this parameter is set to FALSE, bearers of this QCI are not used for low-latency services. This parameter does not take effect for QCI 1, QCI 2, QCI 5, and PTT-related QCIs (including QCI 65, QCI 66, QCI 69, and QCI 70). This parameter applies only to LTE FDD and LTE TDD. |  | Optim |  |  | No Update
5951 | Additional |  | Air Interface Latency Optimization | CellQciPara_LowDelayCeuPreallocOptThld | CellQciPara | LowDelayCeuPreallocOptThld | Low Delay CEU Preallocation Opt Thld | -51 | 30 | -51~100 | P2 | -51~100 | Indicates whether to enable short-period preallocation optimization for cell edge users (CEUs) running low-latency services and the threshold for the optimization to take effect. If this parameter is set to -51, this function does not take effect. If this parameter is set to a value other than -51, the parameter value is the SINR threshold for short-period preallocation optimization for CEUs running low-latency services. When the uplink SINR of a UE is less than the value of this parameter, the optimization function takes effect for this UE. This parameter applies only to LTE FDD and LTE TDD. |  | Optim |  |  | No Update
5952 | Additional |  | Air Interface Latency Optimization | CellQciPara_LowDelayUeSrSchMinDataVol | CellQciPara | LowDelayUeSrSchMinDataVol | Low Delay UE SR-based Sch Min Data Volume | 0 | 1500 | 0~65535 | P2 | 0~65535 | Indicates the minimum amount of data transmitted by SR-based scheduling for UEs running low-latency services. If this parameter is set to 0, the function does not take effect. If this parameter is set to another value, the parameter value is the minimum amount of data transmitted by SR-based scheduling for UEs running low-latency services. This parameter applies only to LTE FDD and LTE TDD. |  | Optim |  |  | No Update
5953 | Additional |  | None | CellQciPara_NsaDcGeranHoGroupId | CellQciPara | NsaDcGeranHoGroupId | NSA DC GERAN HO Group ID | 0 | It is recommended that this parameter be set to a different value from the InterRatHoGeranGroupId parameter if an independent handover to GERAN policy, rather than a handover to GERAN policy used for LTE-only UEs, is configured for NSA DC UEs. | 0~19 | P2 | 0~19 | Indicates the ID of the parameter group related to inter-RAT handovers to GERAN for NSA DC UEs. This parameter applies only to LTE FDD and LTE TDD. |  | Optim |  |  | No Update
5954 | Additional |  | None | CellQciPara_NsaDcInterFreqHoGroupId | CellQciPara | NsaDcInterFreqHoGroupId | NSA DC Inter-Frequency HO Group ID | 0 | It is recommended that this parameter be set to a different value from the InterFreqHoGroupId parameter if an independent inter-frequency handover policy, rather than an inter-frequency handover policy used for LTE-only UEs, is configured for NSA DC UEs. | 0~19,255 | P2 | 0~19,255 | Indicates the ID of the parameter group related to inter-frequency handovers for NSA DC UEs. This parameter is invalid when it is set to 255. In this case, the inter-frequency handover parameter group specified by the InterFreqHoGroupId parameter, rather than an independent one, is configured for NSA DC UEs. This parameter applies only to LTE FDD and LTE TDD. |  | Optim |  |  | No Update
5955 | Additional |  | None | CellQciPara_NsaDcInterRatHoCommGroupId | CellQciPara | NsaDcInterRatHoCommGroupId | NSA DC Inter-RAT HO Common Group ID | 0 | It is recommended that this parameter be set to a different value from the InterRatHoCommGroupId parameter if an independent inter-RAT handover policy, rather than an inter-RAT handover policy used for LTE-only UEs, is configured for NSA DC UEs. | 0~19 | P2 | 0~19 | Indicates the ID of the parameter group related to inter-RAT handovers for NSA DC UEs. This parameter applies only to LTE FDD and LTE TDD. |  | Optim |  |  | No Update
5956 | Additional |  | None | CellQciPara_NsaDcIntraFreqHoGroupId | CellQciPara | NsaDcIntraFreqHoGroupId | NSA DC Intra-Frequency HO Group ID | 0 | It is recommended that this parameter be set to a different value from the IntraFreqHoGroupId parameter if an independent intra-frequency handover policy, rather than an intra-frequency handover policy used for LTE-only UEs, is configured for NSA DC UEs. | 0~19 | P2 | 0~19 | Indicates the ID of the parameter group related to intra-frequency handovers for NSA DC UEs. This parameter applies only to LTE FDD and LTE TDD. |  | Optim |  |  | No Update
5957 | Additional |  | None | CellQciPara_NsaDcUtranHoGroupId | CellQciPara | NsaDcUtranHoGroupId | NSA DC UTRAN HO Group ID | 0 | It is recommended that this parameter be set to a different value from the InterRatHoUtranGroupId parameter if an independent inter-RAT handover to UTRAN policy, rather than an inter-RAT handover to UTRAN policy used for LTE-only UEs, is configured for NSA DC UEs. | 0~19 | P2 | 0~19 | Indicates the ID of the parameter group related to inter-RAT handovers to UTRAN for NSA DC UEs. This parameter applies only to LTE FDD and LTE TDD. |  | Optim |  |  | No Update
5958 | Additional |  | None | CellQciPara_NsaDcOptSwitch | CellQciPara | NsaDcOptSwitch | NSA DC Optimization Switch | SERV_BASED_INTER_FREQ_HO_SW:On, QCI_REL_BASED_PCC_ANCHORING_SW:Off | SERV_BASED_INTER_FREQ_HO_SW:On, QCI_REL_BASED_PCC_ANCHORING_SW:Off | SERV_BASED_INTER_FREQ_HO_SW(SERV_BASED_INTER_FREQ_HO_SW), QCI_REL_BASED_PCC_ANCHORING_SW(QCI_REL_BASED_PCC_ANCHORING_SW) | P2 | SERV_BASED_INTER_FREQ_HO_SW(SERV_BASED_INTER_FREQ_HO_SW), QCI_REL_BASED_PCC_ANCHORING_SW(QCI_REL_BASED_PCC_ANCHORING_SW) | Indicates whether to enable NSA DC optimization functions. SERV_BASED_INTER_FREQ_HO_SW: Indicates whether to enable service-based inter-frequency handover for NSA DC UEs. If this option is selected, service-based inter-frequency handover is enabled for NSA DC UEs. If this option is deselected, service-based inter-frequency handover is disabled for NSA DC UEs. This option applies only to LTE FDD and LTE TDD. QCI_REL_BASED_PCC_ANCHORING_SW: Indicates whether to trigger PCC anchoring for an NSA DC UE when bearers of the specified QCI of this UE are released. If this option is selected, PCC anchoring is triggered when bearers of the specified QCI are released. If this option is deselected, PCC anchoring is not triggered when bearers of the specified QCI are released. This option applies only to LTE FDD and LTE TDD. |  | Optim |  |  | No Update
5959 | Additional |  | DRX RRC and DRX Policy for Public Safety NSA Networking based on EPC(LTE FDD) NSA Networking based on EPC(LTE TDD) | CellQciPara_NsaDcDrxParaGroupId | CellQciPara | NsaDcDrxParaGroupId | NSA DC DRX Parameter Group ID | 255 | None | 0~49,255 | P2 | 0~49,255 | Indicates the group ID of a DRX parameter group used for an NSA DC UE with an SCG configured. This parameter is invalid when it is set to 255. This parameter applies only to LTE FDD and LTE TDD. |  | Optim |  |  | No Update
5960 | Additional |  | Basic Scheduling UL Synchronous HARQ | CellQciPara_UlHarqMaxTxNum | CellQciPara | UlHarqMaxTxNum | Uplink HARQ Maximum Transmission Number | N5(N5) | N5(N5) | N0(N0), N1(N1), N2(N2), N3(N3), N4(N4), N5(N5), N6(N6), N7(N7), N8(N8), N10(N10), N12(N12), N16(N16), N20(N20), N24(N24), N28(N28) | P2 | N0(N0), N1(N1), N2(N2), N3(N3), N4(N4), N5(N5), N6(N6), N7(N7), N8(N8), N10(N10), N12(N12), N16(N16), N20(N20), N24(N24), N28(N28) | Indicates the maximum number of uplink HARQ transmissions for UEs (except UEs in the TTI bundling state) during setup of a bearer with this QCI. For details, see 3GPP TS 36.331. This parameter takes effect only if QCI-1 bearers exist and the UlVoipCrosslayerOptSwitch option is deselected. This parameter has coupling relationships with the ENodeBAmReorderingTimer and ENodeBUmReorderingTimer parameters. If the UlHarqMaxTxNum parameter is set to N7, it is recommended that the timer lengths specified by the ENodeBAmReorderingTimer and ENodeBUmReorderingTimer parameters be greater than or equal to 50 ms (FDD) or 70 ms (TDD). If the UlHarqMaxTxNum parameter is set to N8, it is recommended that the timer lengths specified by the ENodeBAmReorderingTimer and ENodeBUmReorderingTimer parameters be greater than or equal to 70 ms (FDD) or 80 ms (TDD). This parameter applies only to LTE FDD and LTE TDD. |  | Optim |  |  | No Update
5961 | Additional |  | DRX eMTC Introduction | CellQciPara_EmtcModeACl0DrxParaGroupId | CellQciPara | EmtcModeACl0DrxParaGroupId | eMTC Mode A CL 0 DRX Parameter Group ID | 12 | This parameter can be set by the system by default. The default value is as follows: QCI 1: 12 QCI 2: 13 QCI 3: 13 QCI 4: 13 QCI 5: 13 QCI 6: 13 QCI 7: 13 QCI 8: 13 QCI 9: 13 QCI 65: 12 QCI 66: 12 QCI 69: 12 QCI 70: 13 QCI 75: 13 QCI 79: 13 | 0~49,255 | P2 | 0~49,255 | Indicates the ID of a DRX parameter group used for eMTC UEs in CE mode A at coverage level 0. This parameter is invalid when it is set to 255. This parameter applies only to LTE FDD and LTE TDD. |  | Optim |  |  | No Update
5962 | Additional |  | DRX eMTC Introduction | CellQciPara_EmtcModeBCl2DrxParaGroupId | CellQciPara | EmtcModeBCl2DrxParaGroupId | eMTC Mode B CL 2 DRX Parameter Group ID | 22 | This parameter can be set by the system by default. The default value is as follows: QCI 1: 22 QCI 2: 23 QCI 3: 23 QCI 4: 23 QCI 5: 23 QCI 6: 23 QCI 7: 23 QCI 8: 23 QCI 9: 23 QCI 65: 22 QCI 66: 22 QCI 69: 22 QCI 70: 23 QCI 75: 23 QCI 79: 23 | 0~49,255 | P2 | 0~49,255 | Indicates the ID of a DRX parameter group used for eMTC UEs in CE mode B at coverage level 2. This parameter is invalid when it is set to 255. This parameter applies only to LTE FDD and LTE TDD. |  | Optim |  |  | No Update
5963 | Additional |  | None | CellQciPara_NsaDcQciParamGroupId | CellQciPara | NsaDcQciParamGroupId | NSA DC QCI Parameter Group ID | 0 | None | 0~9 | P2 | 0~9 | Indicates the ID of a QCI-specific NSA DC parameter group. |  | Optim |  |  | No Update
5964 | Additional |  | Carrier Aggregation for Downlink 2CC Carrier Aggregation for Downlink 2CC in 40MHz Support for UE Category 6 Flexible CA from Multiple Carriers LTE-A Introduction Inter-eNodeB CA based on Coordinated eNodeB Carrier Aggregation for Uplink 2CC Inter-eNodeB CA Based on Relaxed Backhaul Carrier Aggregation for Downlink 3CC in 40MHz Carrier Aggregation for Downlink 3CC in 60MHz Carrier Aggregation for Downlink 3CC Carrier Aggregation for Downlink 4CC and 5CC FDD+TDD Downlink Carrier Aggregation(LTE TDD) FDD+TDD Uplink Carrier Aggregation (LTE FDD) Downlink Massive CA Multi-carrier Unified Scheduling | CellQciPara_MaximumNumberOfCarriers | CellQciPara | MaximumNumberOfCarriers | Maximum Number of Carriers | 8 | 8 | 1~8 | P2 | 1~8 | Indicates the maximum number of carriers that can be aggregated for UEs with bearers of this QCI. This parameter applies only to LTE FDD and LTE TDD. |  | Optim |  |  | No Update
5965 | Additional |  | DL 2x2 MIMO DL 4x2 MIMO DL 4x4 MIMO DL 4x4 MIMO DL 2x2 MIMO | CellMimoParaCfg_FixedMimoMode | CellMimoParaCfg | FixedMimoMode | Fixed MIMO Mode | TM3(TM3) | TM3(TM3) | TM2(TM2), TM3(TM3), TM4(TM4), TM6(TM6) | P2 | TM2(TM2), TM3(TM3), TM4(TM4), TM6(TM6) | Indicates the fixed MIMO mode for a multi-antenna eNodeB. This parameter is valid only when MimoAdaptiveSwitch is set to NO_ADAPTIVE. There are four values. TM2: Transmission mode 2 is always used for UEs. TM3: Transmission mode 3 is always used for UEs. TM4: Transmission mode 4 is always used for UEs. TM6: Transmission mode 6 is always used for UEs. This parameter applies only to LTE FDD and LTE TDD. |  | Optim |  |  | No Update
5966 | Additional |  | 3D Beamforming Massive MIMO Introduction 32T32R Massive MIMO Package DL 8-Layer MU-MIMO DL 16-Layer MU-MIMO DL 4-Layer MU-Beamforming DL 8-Layer MU-Beamforming DL 16-Layer MU-Beamforming Massive MIMO for SCells TM4 and TM6 Adaptation Flexible TM4 MU-MIMO | CellMimoParaCfg_MimoSwitch | CellMimoParaCfg | MimoSwitch | MIMO Switch | 8T_TM9_MU_MIMO_SW:Off, MM_SCC_TM9_MU_MIMO_SW:Off, TM9_RANK8_SCH_OPT_SW:Off, FREQ_DIFF_AMEND_SW:Off, PRECISE_DL_CSI_SW:Off, MASSIVE_MIMO_SUBBAND_BF_SW:Off, MASSIVE_MIMO_MU_RANK_OPT_SW:Off, 4T_TM9_ADAPTATION_SW:On, CL_TM_ADAPTATION_OPT_SW:Off, FLEX_TM4_MU_MIMO_SW:Off, TM4_SMART_BF_SW:Off, ACTIVE_HANDOVER_SW:Off | 8T_TM9_MU_MIMO_SW:Off, MM_SCC_TM9_MU_MIMO_SW:Off, TM9_RANK8_SCH_OPT_SW:Off, FREQ_DIFF_AMEND_SW:Off, PRECISE_DL_CSI_SW:Off, MASSIVE_MIMO_SUBBAND_BF_SW:Off, MASSIVE_MIMO_MU_RANK_OPT_SW:Off, 4T_TM9_ADAPTATION_SW:On, CL_TM_ADAPTATION_OPT_SW:Off, FLEX_TM4_MU_MIMO_SW:Off, TM4_SMART_BF_SW:Off, ACTIVE_HANDOVER_SW:Off | 8T_TM9_MU_MIMO_SW(8T_TM9_MU-MIMO_SW), MM_SCC_TM9_MU_MIMO_SW(MM_SCC_TM9_MU_MIMO_SW), TM9_RANK8_SCH_OPT_SW(TM9_RANK8_SCH_OPT_SW), FREQ_DIFF_AMEND_SW(FREQ_DIFF_AMEND_SW), PRECISE_DL_CSI_SW(PRECISE_DL_CSI_SW), MASSIVE_MIMO_SUBBAND_BF_SW(MASSIVE_MIMO_SUBBAND_BF_SW), MASSIVE_MIMO_MU_RANK_OPT_SW(MASSIVE_MIMO_MU_RANK_OPT_SW), 4T_TM9_ADAPTATION_SW(4T_TM9_ADAPTATION_SW), CL_TM_ADAPTATION_OPT_SW(CL_TM_ADAPTATION_OPT_SW), FLEX_TM4_MU_MIMO_SW(FLEX_TM4_MU_MIMO_SW), TM4_SMART_BF_SW(TM4_SMART_BF_SW), ACTIVE_HANDOVER_SW(ACTIVE_HANDOVER_SW) | P2 | 8T_TM9_MU_MIMO_SW(8T_TM9_MU-MIMO_SW), MM_SCC_TM9_MU_MIMO_SW(MM_SCC_TM9_MU_MIMO_SW), TM9_RANK8_SCH_OPT_SW(TM9_RANK8_SCH_OPT_SW), FREQ_DIFF_AMEND_SW(FREQ_DIFF_AMEND_SW), PRECISE_DL_CSI_SW(PRECISE_DL_CSI_SW), MASSIVE_MIMO_SUBBAND_BF_SW(MASSIVE_MIMO_SUBBAND_BF_SW), MASSIVE_MIMO_MU_RANK_OPT_SW(MASSIVE_MIMO_MU_RANK_OPT_SW), 4T_TM9_ADAPTATION_SW(4T_TM9_ADAPTATION_SW), CL_TM_ADAPTATION_OPT_SW(CL_TM_ADAPTATION_OPT_SW), FLEX_TM4_MU_MIMO_SW(FLEX_TM4_MU_MIMO_SW), TM4_SMART_BF_SW(TM4_SMART_BF_SW), ACTIVE_HANDOVER_SW(ACTIVE_HANDOVER_SW) | Indicates MIMO algorithm switches. 8T_TM9_MU_MIMO_SW: Indicates whether to enable 8T TM9 MU-MIMO. The function is enabled only if this option is selected. This option applies only to FDD. MM_SCC_TM9_MU_MIMO_SW: Indicates whether to enable TM9 MU-MIMO in a massive MIMO SCell. If this option is selected, then TM9 MU-MIMO is enabled and the massive MIMO SCell adaptively selects an MIMO mode and determines whether to perform multiple UE pairing based on the TM9 UE penetration rate and load. If this option is deselected, then TM9 MU-MIMO is disabled and the massive MIMO SCell only uses SU-MIMO. This option applies only to FDD. TM9_RANK8_SCH_OPT_SW: Indicates whether to enable TM9 rank 8 UE scheduling optimization. If this option is selected, TM9 rank 8 UE scheduling optimization is enabled. If this option is deselected, the optimization does not take effect. This option applies only to TDD. FREQ_DIFF_AMEND_SW: Indicates whether to enable frequency difference amendment in the cell. If this option is selected, frequency difference amendment is enabled. This function reduces the impact of excessive spacing between uplink and downlink center frequencies for FDD cells. This option applies only to massive MIMO cells. This option applies only to FDD. PRECISE_DL_CSI_SW: Indicates whether to enable high-precision downlink CSI in the cell. If this option is selected, this function is enabled. This option applies only to FDD. MASSIVE_MIMO_SUBBAND_BF_SW: Indicates whether to enable subband beamforming in the cell. If this option is selected, aperiodic subband feedback mode and feedback based on triggers can be configured for UEs to trigger feedback and subband beamforming is enabled. This option applies only to FDD. MASSIVE_MIMO_MU_RANK_OPT_SW: Indicates whether to enable MU-MIMO rank optimization in the cell. If this option is selected, the maximum rank values that UEs can report are adaptively tuned in the cell. This option applies only to FDD. 4T_TM9_ADAPTATION_SW: Indicates whether to enable TM9 adaptation in 4T scenarios. If this option is selected, some TM9-capable UEs are allowed to enter TM9 in 4T cells. If this option is deselected, the function does not take effect. This option applies only to FDD. CL_TM_ADAPTATION_OPT_SW: Indicates whether to enable closed-loop adaptation optimization. If this option is selected, closed-loop adaptation optimization takes effect. If this option is deselected, this optimization function does not take effect. This option applies only to FDD. FLEX_TM4_MU_MIMO_SW: Indicates whether to enable flexible TM4 MU-MIMO. If this option is selected, flexible TM4 MU-MIMO is enabled. In this case, the base station flexibly selects appropriate UEs to be paired so that these UEs can be scheduled on the same RBs, increasing the spatial multiplexing probability in heavy-load scenarios. If this option is deselected, flexible TM4 MU-MIMO does not take effect. This option applies only to 4T cells. This option applies only to FDD. TM4_SMART_BF_SW: Indicates whether TM4 smart beamforming takes effect in 8T3S scenarios. If this option is selected, TM4 smart beamforming takes effect. The cell adaptively selects the optimal beamforming matrix based on UE distribution and traffic volume. If this option is deselected, TM4 smart beamforming does not take effect. This option applies only to FDD. ACTIVE_HANDOVER_SW: Indicates whether to actively initiate handovers. This option controls the mobility management policy used when the turbo pilot function is enabled. It can be selected only when the TurboPilotPowerOffset parameter is set to a non-zero value. If this option is selected, the base station determines whether to actively initiate handovers based on UE channel quality. If this option is deselected, the base station does not actively initiate handovers. This option applies only to FDD and TDD. |  | Optim |  |  | No Update
5967 | Additional |  | 3D Beamforming | CellMimoParaCfg_MuPairingGainThldForTm9 | CellMimoParaCfg | MuPairingGainThldForTm9 | MU Pairing Gain Threshold For TM9 | 0 | 0 | 0~100 | P2 | 0~100 | Indicates the gain threshold related to UE pairing in MU-MIMO in TM9. If the gain from UE pairing exceeds the threshold, UE pairing is allowed. This parameter applies only to LTE FDD. |  | Optim |  |  | No Update
5968 | Additional |  | 3D Beamforming DL 4-Layer MU-Beamforming DL 8-Layer MU-Beamforming DL 16-Layer MU-Beamforming DL 24-Layer MU-Beamforming | CellMimoParaCfg_MuPairingMcsThldForTm9 | CellMimoParaCfg | MuPairingMcsThldForTm9 | MU Pairing TBS Index Threshold | 5 | This parameter can be set by the eNodeB by default as follows: FDD: 5 TDD: 6 | 0~33 | P2 | 0~33 | Indicates the TBS index threshold for downlink multi-user pairing. For LTE FDD, this parameter specifies the TBS index threshold for TM9 MU-MIMO pairing. If the TBS index of a UE exceeds the threshold, the UE can participate in multi-user pairing. For LTE TDD, this parameter specifies the TBS index threshold for MU beamforming pairing. If the TBS index of a UE exceeds the threshold, the UE can participate in multi-user pairing. This parameter applies only to LTE FDD and LTE TDD. |  | Optim |  |  | No Update
5969 | Additional |  | 3D Beamforming | CellMimoParaCfg_PrbRatioThldForTm9SuMimo | CellMimoParaCfg | PrbRatioThldForTm9SuMimo | PRB Ratio Threshold For TM9 SU-MIMO | 50 | 50 | 0~100 | P2 | 0~100 | Indicates the PRB ratio threshold related to SU-MIMO in TM9. If the ratio of the number of PRBs scheduled for TM9-capable UEs in the cell to the total number of PRBs scheduled in the cell exceeds the threshold, SU-MIMO in TM9 takes effect. This parameter applies only to LTE FDD. |  | Optim |  |  | No Update
5970 | Additional |  | DL 8-Layer MU-MIMO DL 16-Layer MU-MIMO | CellMimoParaCfg_MuMimoMaxPairLayer | CellMimoParaCfg | MuMimoMaxPairLayer | MU-MIMO Max Pair Layer | SIXTEEN_LAYERS(SIXTEEN_LAYERS) | SIXTEEN_LAYERS | FOUR_LAYERS(FOUR_LAYERS), EIGHT_LAYERS(EIGHT_LAYERS), TWELVE_LAYERS(TWELVE_LAYERS), SIXTEEN_LAYERS(SIXTEEN_LAYERS), TWO_LAYERS(TWO_LAYERS), SIX_LAYERS(SIX_LAYERS), TEN_LAYERS(TEN_LAYERS), FOURTEEN_LAYERS(FOURTEEN_LAYERS) | P2 | FOUR_LAYERS(FOUR_LAYERS), EIGHT_LAYERS(EIGHT_LAYERS), TWELVE_LAYERS(TWELVE_LAYERS), SIXTEEN_LAYERS(SIXTEEN_LAYERS), TWO_LAYERS(TWO_LAYERS), SIX_LAYERS(SIX_LAYERS), TEN_LAYERS(TEN_LAYERS), FOURTEEN_LAYERS(FOURTEEN_LAYERS) | Indicates the maximum number of layers that can be paired for MU-MIMO in an FDD massive MIMO cell. This parameter applies only to LTE FDD. |  | Optim |  |  | No Update
5971 | Additional |  | DL 8-Layer MU-MIMO DL 16-Layer MU-MIMO | CellMimoParaCfg_MuMimoWeightAdjStrategy | CellMimoParaCfg | MuMimoWeightAdjStrategy | MU-MIMO Weight Adjustment Strategy | FULL_ZERO_FORCING(FULL_ZERO_FORCING) | FULL_ZERO_FORCING | FULL_ZERO_FORCING(FULL_ZERO_FORCING), NON_ZERO_FORCING(NON_ZERO_FORCING) | P2 | FULL_ZERO_FORCING(FULL_ZERO_FORCING), NON_ZERO_FORCING(NON_ZERO_FORCING) | Indicates the strategy for adjusting data transmission weight values for MU-MIMO. This parameter applies only to LTE FDD. |  | Optim |  |  | No Update
5972 | Additional |  | 3D Beamforming Massive MIMO Introduction 32T32R Massive MIMO Package | CellMimoParaCfg_McsIndexThldForAdaptTm9 | CellMimoParaCfg | McsIndexThldForAdaptTm9 | MCS Index Thld for Adaptive TM9 | 255 | 23 | 0~28,255 | P2 | 0~28,255 | Indicates the MCS index threshold for TM9 adaptation. If this parameter is set to 255, the adaptation does not take effect. A UE can exit TM9 only if the MCS index of the UE exceeds this threshold. This parameter applies only to LTE FDD. |  | Optim |  |  | No Update
5973 | Additional |  | 3D Beamforming Massive MIMO Introduction 32T32R Massive MIMO Package | CellMimoParaCfg_PairingProbThldForAdaptTm9 | CellMimoParaCfg | PairingProbThldForAdaptTm9 | Pairing Probability Thld for Adaptive TM9 | 10 | 10 | 0~100 | P2 | 0~100 | Indicates the UE pairing (for MU-MIMO) probability threshold for TM9 adaptation. A UE can exit TM9 only if the pairing probability for the UE is lower than this threshold. This parameter applies only to LTE FDD. |  | Optim |  |  | No Update
5974 | Additional |  | Massive MIMO Introduction 32T32R Massive MIMO Package DL 8-Layer MU-MIMO DL 16-Layer MU-MIMO | CellMimoParaCfg_HighOrderMimoPairingStrat | CellMimoParaCfg | HighOrderMimoPairingStrat | High Order MIMO Pairing Strategy | DEFAULT(DEFAULT) | DEFAULT | DEFAULT(DEFAULT), FALLBACK_SU(FALLBACK_SU), FALLBACK_RANK(FALLBACK_RANK), ADAPTIVE(ADAPTIVE) | P2 | DEFAULT(DEFAULT), FALLBACK_SU(FALLBACK_SU), FALLBACK_RANK(FALLBACK_RANK), ADAPTIVE(ADAPTIVE) | Indicates the UE pairing policy for high-order MIMO. If this parameter is set to DEFAULT, UEs using rank 3 or rank 4 can be directly paired. If this parameter is set to FALLBACK_SU, UEs using rank 3 or rank 4 cannot be paired and therefore can perform only SU-MIMO. If this parameter is set to FALLBACK_RANK, UEs using rank 3 or rank 4 can be paired on condition that their current rank is reduced to rank 2. If this parameter is set to ADAPTIVE, the eNodeB determines whether to restrict codebook subsets for UEs using rank 3 or rank 4 or reduce the current rank of these UEs to rank 2 for pairing based on UE-level characteristics. This parameter applies only to LTE FDD. |  | Optim |  |  | No Update
5975 | Additional |  | RAN Sharing with Common Carrier Hybrid RAN Sharing | CellMimoParaCfg_RanSharingSchOptSwitch | CellMimoParaCfg | RanSharingSchOptSwitch | RAN Sharing Sch Opt Switch | OFF(OFF) | OFF | OFF(OFF), MU_PAIRING_RB_ALLOC(MU_PAIRING_RB_ALLOC), MU_PAIRING_RB_ALLOC_ENH(MU_PAIRING_RB_ALLOC_ENH) | P2 | OFF(OFF), MU_PAIRING_RB_ALLOC(MU_PAIRING_RB_ALLOC), MU_PAIRING_RB_ALLOC_ENH(MU_PAIRING_RB_ALLOC_ENH) | Indicates the algorithm for allocating RB resources for different operators proportionally in multi-user pairing scenarios. If this parameter is set to OFF, the eNodeB does not allocate RB resources for different operators proportionally in multi-user pairing scenarios. If this parameter is set to MU_PAIRING_RB_ALLOC, the operator-specific scheduling priority takes effect for all UEs. If this parameter is set to MU_PAIRING_RB_ALLOC_ENH, the operator-specific scheduling priority takes effect for paired UEs only. This parameter applies only to LTE TDD. |  | Optim |  |  | No Update
5976 | Additional |  | Massive MIMO Introduction 32T32R Massive MIMO Package DL 8-Layer MU-MIMO DL 16-Layer MU-MIMO | CellMimoParaCfg_MuMimoPairingStrategy | CellMimoParaCfg | MuMimoPairingStrategy | MU-MIMO Pairing Strategy | DEFAULT(DEFAULT) | DEFAULT(DEFAULT) | DEFAULT(DEFAULT), EPF_FIRST(EPF_FIRST), PAIRING_EFF_FIRST(PAIRING_EFF_FIRST), EPF_PAIRING_EFF_BALANCING(EPF_PAIRING_EFF_BALANCING), ENH_MU_PAIRING(ENH_MU_PAIRING) | P2 | DEFAULT(DEFAULT), EPF_FIRST(EPF_FIRST), PAIRING_EFF_FIRST(PAIRING_EFF_FIRST), EPF_PAIRING_EFF_BALANCING(EPF_PAIRING_EFF_BALANCING), ENH_MU_PAIRING(ENH_MU_PAIRING) | Indicates the UE pairing policy for MU-MIMO. If this parameter is set to DEFAULT, the eNodeB uses the correlation policy for UE pairing. If this parameter is set to EPF_FIRST, the eNodeB selects UEs to be paired based on the pairing efficiency maximization policy and preferentially considers scheduling fairness. If this parameter is set to PAIRING_EFF_FIRST, the eNodeB selects UEs to be paired based on the pairing efficiency maximization policy and preferentially considers spectral efficiency. If this parameter is set to EPF_PAIRING_EFF_BALANCING, the eNodeB selects UEs to be paired based on the pairing efficiency maximization policy and balances the spectral efficiency and scheduling fairness. If this parameter is set to ENH_MU_PAIRING, the eNodeB selects UEs to be paired based on the enhanced pairing efficiency maximization policy to improve user experience. This parameter applies only to FDD and TDD. |  | Optim |  |  | No Update
5977 | Additional |  | DL 24-Layer MU-Beamforming | CellMimoParaCfg_HighOrderMuPairingMcsThld | CellMimoParaCfg | HighOrderMuPairingMcsThld | High Order MU Pairing MCS Threshold | 12 | 12 | 0~33 | P2 | 0~33 | Indicates the MCS index threshold for high-order MU pairing. If the MCS index of a UE exceeds this threshold, the UE can be selected for high-order MU pairing with more than 16 layers. This parameter applies only to LTE TDD. |  | Optim |  |  | No Update
5978 | Additional |  | None | CellMimoParaCfg_DlTurboPilotCompatIdentTime | CellMimoParaCfg | DlTurboPilotCompatIdentTime | Downlink Turbo Pilot Compat Ident Time | 1 | 1 | 1~5 | P2 | 1~5 | Indicates the duration for identifying UEs with compatibility issues after the downlink turbo pilot function is enabled. After an incoming intra-frequency handover, if a UE sends an intra-frequency A3 measurement report within the identification duration and the strongest neighboring cell reported by the UE is the serving cell before the handover, the UE is considered as a UE with compatibility issues. This parameter applies only to FDD and TDD. |  | Optim |  |  | No Update
5979 | Additional |  | None | CellMimoParaCfg_DlTurboPilotCompatUeA3Ofs | CellMimoParaCfg | DlTurboPilotCompatUeA3Ofs | Downlink Turbo Pilot Compat UE A3 Offset | 0 | 0 | 0~6 | P2 | 0~6 | Indicates the offset compensation value for the serving cell in intra-frequency event A3 measurement reports sent by UEs that are identified as UEs with compatibility issues after the downlink turbo pilot function is enabled. If this parameter is set to 0, only the power increase value in the middle of the bandwidth is compensated for the serving cell offset in intra-frequency event A3 measurement reports sent by UEs that are identified as UEs with compatibility issues after the downlink turbo pilot function is enabled. If this parameter is set to a non-zero value, in addition to the power increase value in the middle of the bandwidth, the value of this parameter is compensated for the serving cell offset in intra-frequency event A3 measurement reports sent by UEs that are identified as UEs with compatibility issues after the downlink turbo pilot function is enabled. This parameter applies only to FDD and TDD. |  | Optim |  |  | No Update
5980 | Additional |  | TM4 and TM6 Adaptation | CellMimoParaCfg_MimoTmAdaptSpctEffHyst | CellMimoParaCfg | MimoTmAdaptSpctEffHyst | MIMO TM Adaptation Spct Eff Hyst | 30 | 30 | 0~200 | P2 | 0~200 | Indicates the spectral efficiency hysteresis used for MIMO transmission mode adaptation. This parameter is used to reduce invalid MIMO transmission mode changes caused by slight channel quality fluctuation and takes effect only when the CL_TM_ADAPTATION_OPT_SW option of the CellMimoParaCfg.MimoSwitch parameter is selected. If the UE category is greater than 1 and the measured spectral efficiency with the MIMO transmission mode of TM6 is greater than the spectral efficiency threshold plus the hysteresis, TM4 can be used. Otherwise, TM6 is retained. This parameter applies only to FDD. |  | Optim |  |  | No Update
5981 | Additional |  | TM4 and TM6 Adaptation | CellMimoParaCfg_MimoTmAdaptDecisionPeriod | CellMimoParaCfg | MimoTmAdaptDecisionPeriod | MIMO TM Adaptation Decision Period | 1500 | 1500 | 500~60000 | P2 | 500~60000 | Indicates the evaluation period used for MIMO transmission mode adaptation. This parameter controls the change speed of the MIMO transmission mode and takes effect only when the CL_TM_ADAPTATION_OPT_SW option of the CellMimoParaCfg.MimoSwitch parameter is selected. This parameter applies only to FDD. |  | Optim |  |  | No Update
5982 | Additional |  | TM4 and TM6 Adaptation | CellMimoParaCfg_MimoTmAdaptRank1RateThld | CellMimoParaCfg | MimoTmAdaptRank1RateThld | MIMO TM Adaptation Rank1 Rate Thld | 4 | 4 | 0~20 | P2 | 0~20 | Indicates the threshold expressed as the proportion of rank 1 used for MIMO transmission mode adaptation. This parameter takes effect only when the CL_TM_ADAPTATION_OPT_SW option of the CellMimoParaCfg.MimoSwitch parameter is selected. If the proportion of rank 1 when the MIMO transmission mode is TM4 is greater than this threshold, TM6 can be used. Otherwise, TM4 is retained. This parameter applies only to FDD. |  | Optim |  |  | No Update
5983 | Additional |  | DL 8-Layer MU-MIMO DL 16-Layer MU-MIMO | CellMimoParaCfg_Tm4SmartBfCellSpctEffThld | CellMimoParaCfg | Tm4SmartBfCellSpctEffThld | TM4 Smart BF Cell Spectral Efficiency Thld | 300 | 300 | 0~1000 | P2 | 0~1000 | Indicates the cell spectral efficiency threshold for TM4 smart beamforming. When the spectral efficiency of a cell is lower than this threshold, the cell selects a beamforming matrix with greater gains for UEs at the cell edge. This parameter takes effect only when TM4 smart beamforming is enabled. This parameter applies only to FDD. |  | Optim |  |  | No Update
5984 | Additional |  | DL 8-Layer MU-MIMO DL 16-Layer MU-MIMO | CellMimoParaCfg_Tm4SmartBfTransTimeThld | CellMimoParaCfg | Tm4SmartBfTransTimeThld | TM4 Smart BF Transmission Time Threshold | 10 | 10 | 0~1000 | P2 | 0~1000 | Indicates the threshold of the estimated transmission duration of UEs for TM4 smart beamforming. If the estimated transmission duration of UEs in a cell exceeds this threshold, the cell meets the conditions for triggering fast beamforming matrix switching. In this case, beamforming matrix switching is performed for the cell. This parameter takes effect only when TM4 smart beamforming is enabled. This parameter applies only to FDD. |  | Optim |  |  | No Update
5985 | Additional |  | DL 8-Layer MU-MIMO DL 16-Layer MU-MIMO | CellMimoParaCfg_TurboPilotPowerOffset | CellMimoParaCfg | TurboPilotPowerOffset | Turbo Pilot Power Offset | 0 | 0 | 0~30 | P2 | 0~30 | Indicates the cell-level turbo pilot power offset. If this parameter is set to a non-zero value, the pilot power at the middle part of the cell bandwidth is increased. This parameter applies only to FDD and TDD. |  | Optim |  |  | No Update
5986 | Additional |  | DL 2x2 MIMO DL 4x4 MIMO Single Streaming Beamforming Dual Streaming Beamforming Beamforming in Scell DL 4-Layer MIMO Based on TM9 | CellBfMimoParaCfg_FixedBfMimoMode | CellBfMimoParaCfg | FixedBfMimoMode | Fixed BfMIMO mode | TM3(TM3) | TM3(TM3) | TM2(TM2), TM3(TM3), TM7(TM7), TM8(TM8), TM4(TM4), TM9w/oPMI(TM9w/oPMI), TM9wPMI(TM9wPMI) | P2 | TM2(TM2), TM3(TM3), TM7(TM7), TM8(TM8), TM4(TM4), TM9w/oPMI(TM9w/oPMI), TM9wPMI(TM9wPMI) | Indicates the fixed beamforming or MIMO transmission mode configured for a multi-antenna eNodeB. This parameter is valid only when the BfMimoAdaptiveSwitch parameter is set to NO_ADAPTIVE. This parameter applies only to LTE TDD. The values are described as follows: TM2: Transmission mode 2 is always used for UEs. TM3: Transmission mode 3 is always used for UEs. TM7: Transmission mode 7 is always used for UEs. TM8: Transmission mode 8 is always used for UEs. TM4: Transmission mode 4 is always used for UEs. TM9w/oPMI: Transmission mode 9, which does not require PMI feedback, is always used for UEs. TM9wPMI: Transmission mode 9, which requires PMI feedback, is always used for UEs. |  | Optim |  |  | No Update
5987 | Additional |  | Single Streaming Beamforming Dual Streaming Beamforming | CellBfMimoParaCfg_BfSingleToDualThdOffset | CellBfMimoParaCfg | BfSingleToDualThdOffset | Single to Dual Streaming Beamforming Threshold Offset | 0 | 0 | -337~345 | P2 | -337~345 | Indicates the offset to the threshold for switching of the UE transmission mode from single-stream beamforming mode to dual-stream beamforming mode. This parameter applies only to LTE TDD. |  | Optim |  |  | No Update
5988 | Additional |  | DL 2x2 MIMO DL 4x4 MIMO Dual Streaming Beamforming | CellBfMimoParaCfg_TM3Rank2ToDualBfThdOffset | CellBfMimoParaCfg | TM3Rank2ToDualBfThdOffset | TM3 Rank2 To Dual Streaming Beamforming Threshold Offset | 0 | 0 | -70~50 | P2 | -70~50 | Indicates the offset to the threshold for switching the UE transmission mode from TM3 dual-stream mode to dual-stream beamforming mode. This parameter applies only to LTE TDD. |  | Optim |  |  | No Update
5989 | Additional |  | Dual Streaming Beamforming | CellBfMimoParaCfg_AsUeDualBfToTM3Rank2Offset | CellBfMimoParaCfg | AsUeDualBfToTM3Rank2Offset | AS UE Dual BF To TM3 Rank2 Offset | 0 | 0 | -70~50 | P2 | -70~50 | Indicates the offset to the threshold for triggering switching of the transmission mode of UEs supporting antenna selection from dual-stream beamforming to TM3 rank 2. This parameter applies only to LTE TDD. |  | Optim |  |  | No Update
5990 | Additional |  | DL 2x2 MIMO DL 4x4 MIMO Dual Streaming Beamforming | CellBfMimoParaCfg_AsUeTM3Rank2ToDualBfOffset | CellBfMimoParaCfg | AsUeTM3Rank2ToDualBfOffset | AS UE TM3 Rank2 To Dual BF Offset | 0 | 0 | -70~50 | P2 | -70~50 | Indicates the offset to the threshold for switching the transmission mode of an antenna selection-enabled UE from TM3 dual-stream mode to dual-stream beamforming mode. This parameter applies only to LTE TDD. |  | Optim |  |  | No Update
5991 | Additional |  | DL 2x2 MIMO DL 4x4 MIMO Dual Streaming Beamforming Single Streaming Beamforming | CellBfMimoParaCfg_AsUeBfSingleToDualOffset | CellBfMimoParaCfg | AsUeBfSingleToDualOffset | AS UE Single to Dual BF Offset | 0 | 0 | -70~50 | P2 | -70~50 | Indicates the offset to the threshold for switching the transmission mode of an antenna selection-enabled UE from single-stream beamforming mode to dual-stream beamforming mode. This parameter applies only to LTE TDD. |  | Optim |  |  | No Update
5992 | Additional |  | None | CellBfMimoParaCfg_DualBfToTM3Rank2Offset | CellBfMimoParaCfg | DualBfToTM3Rank2Offset | Dual Streaming Beamforming To TM3 Rank2 Offset | 0 | 0 | -70~50 | P2 | -70~50 | Indicates the offset to the threshold for switching the UE transmission mode from dual-stream beamforming mode to TM3 dual-stream mode. This parameter applies only to LTE TDD. |  | Optim |  |  | No Update
5993 | Additional |  | Single Streaming Beamforming Dual Streaming Beamforming | CellBfMimoParaCfg_OffsetOfInStat | CellBfMimoParaCfg | OffsetOfInStat | Offset Of In Statistics | 127 | 127 | -128~128 | P2 | -128~128 | Indicates whether the measured weight has a gain. When the difference between the measured weight and the instantaneous weight is greater than the offset, the measured weight is used as the beamforming weight. This parameter applies only to LTE TDD. |  | Optim |  |  | No Update
5994 | Additional |  | Single Streaming Beamforming Dual Streaming Beamforming | CellBfMimoParaCfg_OffsetOfOutStat | CellBfMimoParaCfg | OffsetOfOutStat | Offset Of Out Statistics | 128 | 128 | -128~128 | P2 | -128~128 | Indicates the offset to the difference between the instantaneous weight and the measured weight. This parameter is used to identify whether the instantaneous weight has a gain. If the difference between the instantaneous weight and the measured weight is less than this offset, the instantaneous weight is used for beamforming. This parameter applies only to LTE TDD. |  | Optim |  |  | No Update
5995 | Additional |  | DL 2x2 MIMO DL 4x4 MIMO Dual Streaming Beamforming Single Streaming Beamforming | CellBfMimoParaCfg_AntBasedBfMimoAlgoSelect | CellBfMimoParaCfg | AntBasedBfMimoAlgoSelect | Antenna Type-based BF and MIMO Algo Selection | 0(0) | 0(0) | 0(0), 1(1), 2(2) | P2 | 0(0), 1(1), 2(2) | Indicates the antenna type on which adaptive selection between beamforming and MIMO can be performed. This parameter applies only to LTE TDD. Value 0(0) indicates 8T8R cross polarization antennas. Value 1(1) indicates 8T8R omnidirectional circular antennas. Value 2(2) indicates other antenna types. Set this parameter based on the antenna type in use. |  | Optim |  |  | No Update
5996 | Additional |  | DL 2x2 MIMO Dual Streaming Beamforming | CellBfMimoParaCfg_Tm3DirectToDualBfSwitch | CellBfMimoParaCfg | Tm3DirectToDualBfSwitch | The Switch of Tm3 Direct to DualBF | OFF(Off) | OFF(Off) | OFF(Off), ON(On) | P2 | OFF(Off), ON(On) | Indicates whether to allow transmission mode switching directly from TM3 to dual-stream beamforming when adaptation between MIMO and beamforming is enabled. If this parameter is set to ON, the transmission mode can change directly from TM3 to dual-stream beamforming. If this parameter is set to OFF, TM3 must be changed to single-stream beamforming and then to dual-stream beamforming when the dual-stream beamforming mode is required. This parameter applies only to LTE TDD. |  | Optim |  |  | No Update
5997 | Additional |  | Carrier Aggregation for Downlink 2CC Carrier Aggregation for Downlink 2CC in 40MHz Support for UE Category 6 Flexible CA from Multiple Carriers Carrier Aggregation for Downlink 3CC Carrier Aggregation for Uplink 2CC DL 2-Layer MIMO Based on TM9 DL 4-Layer MIMO Based on TM9 | CellBfMimoParaCfg_SccBfMimoAdaptiveSwitch | CellBfMimoParaCfg | SccBfMimoAdaptiveSwitch | Scc Bf Mimo Adaptive Switch | OFF(Off) | OFF(Off) | OFF(Off), ON(On) | P2 | OFF(Off), ON(On) | Indicates whether to enable transmission mode adaptation for the SCC. If this parameter is set to ON the eNodeB selects a transmission mode for the SCC based on the beamforming and MIMO mode of the SCell. If this parameter is set to OFF for non-multi-RRU cells, the transmission mode of the SCC is fixed to TM3 in multi-antenna scenarios and TM1 in single-antenna scenarios. If this parameter is set to OFF for multi-RRU cells, the transmission mode of the SCell is TM1 or TM2 (depending on the number of CRS ports) when all RRUs serving the SCell work in 1T1R mode, and is TM3 in other scenarios. This parameter applies only to LTE TDD. |  | Optim |  |  | No Update
5998 | Additional |  | DL 2x2 MIMO DL 4x4 MIMO Single Streaming Beamforming Dual Streaming Beamforming | CellBfMimoParaCfg_HighLowSpeedUeThdOffset | CellBfMimoParaCfg | HighLowSpeedUeThdOffset | High and Low Speed UE TM Switch Thld Offset | 0 | 0 | 0~70 | P2 | 0~70 | Indicates the difference between the threshold for triggering low-speed UE switching between beamforming mode and MIMO mode and that for triggering high-speed UE switching between beamforming mode and MIMO mode. This parameter takes effect only when adaptation between beamforming and MIMO is enabled. This parameter can be used for optimization if low-speed UEs cannot select an optimal transmission mode by using the adaptive selection function. If this parameter is set to 0, the same threshold for switching between beamforming and MIMO modes is adopted for low-speed and high-speed UEs. This parameter applies only to LTE TDD cells using 8T cross polarization antennas. This parameter applies only to LTE TDD. |  | Optim |  |  | No Update
5999 | Additional |  | DL 2x2 MIMO DL 2-Layer MIMO Based on TM9 DL 4-Layer MIMO Based on TM9 | CellBfMimoParaCfg_Tm3AndTm9ThdOffset | CellBfMimoParaCfg | Tm3AndTm9ThdOffset | TM3 and TM9 Switching Threshold Offset | 0 | 0 | -30~50 | P2 | -30~50 | Indicate the offset to the threshold for switching the UE transmission mode between TM9 with PMI and TM3 when adaptation between TM3, TM8, and TM9 is enabled in a cell. This parameter applies only to LTE TDD. |  | Optim |  |  | No Update
6000 | Additional |  | DL 4-Layer MU-Beamforming MU-Beamforming | CellBfMimoParaCfg_BfTo2LayerMubfThdOffset | CellBfMimoParaCfg | BfTo2LayerMubfThdOffset | BF to Two Layer MUBF Threshold Offset | 20 | 20 | -500~500 | P2 | -500~500 | Indicates the offset to the threshold for triggering UE pairing in dual-stream MU BF mode for beamforming UEs. In omnidirectional antenna-based or directional antenna-based MU BF pairing scenarios, you are advised to set this parameter to the recommended value. A value that is close to the recommended value is also applicable. This parameter applies only to LTE TDD. |  | Optim |  |  | No Update
6001 | Additional |  | DL 4-Layer MU-Beamforming | CellBfMimoParaCfg_BfTo4LayerMubfThdOffset | CellBfMimoParaCfg | BfTo4LayerMubfThdOffset | BF to Four Layer MUBF Threshold Offset | 0 | 0 | -500~500 | P2 | -500~500 | Indicates the offset to the threshold for triggering UE pairing in four-stream MU BF mode for beamforming UEs. In omnidirectional antenna-based or directional antenna-based high-order MU BF pairing scenarios, you are advised to set this parameter to the recommended value. A value that is close to the recommended value is also applicable. This parameter applies only to LTE TDD. |  | Optim |  |  | No Update
6002 | Additional |  | DL 2x2 MIMO DL 4-Layer MIMO Based on TM9 | CellBfMimoParaCfg_Tm3Rank2ToTm9Rank4Offset | CellBfMimoParaCfg | Tm3Rank2ToTm9Rank4Offset | TM3 Rank2 To TM9 Rank4 Offset | 0 | 9 | -120~120 | P2 | -120~120 | Indicates the offset to the threshold for switching from TM3 rank 2 to 4-layer TM9. This parameter controls the probability of switching the UE transmission mode from TM3 rank 2 to 4-layer TM9. This parameter applies only to LTE TDD. |  | Optim |  |  | No Update
6003 | Additional |  | DL 2x2 MIMO DL 4-Layer MIMO Based on TM9 | CellBfMimoParaCfg_Tm9Rank4ToTm3Rank2Offset | CellBfMimoParaCfg | Tm9Rank4ToTm3Rank2Offset | TM9 Rank4 To TM3 Rank2 Offset | 0 | 40 | -120~120 | P2 | -120~120 | Indicates the offset to the threshold for switching from TM9 quadruple-stream mode to TM3 dual-stream mode. This parameter controls the probability of switching the UE transmission mode from TM9 quadruple-stream mode to TM3 dual-stream mode. This parameter applies only to LTE TDD. |  | Optim |  |  | No Update
6004 | Additional |  | DL 2x2 MIMO Dual Streaming Beamforming | CellBfMimoParaCfg_HoBfThdAdjSwitch | CellBfMimoParaCfg | HoBfThdAdjSwitch | Handover BF Threshold Adjust Switch | OFF(Off) | OFF(Off) | OFF(Off), ON(On) | P2 | OFF(Off), ON(On) | If this parameter is set to ON and the source cell and target cell for an intra-frequency handover have the same calculation result of PCI mod 3, the probability that a UE involved in an incoming handover enters the beamforming mode increases, therefore increasing the downlink throughput. If this parameter is set to OFF, the original mechanism is used. This parameter applies only to LTE TDD. |  | Optim |  |  | No Update
6005 | Additional |  | DL 2x2 MIMO | CellBfMimoParaCfg_VolteMimoAdaptiveSwitch | CellBfMimoParaCfg | VolteMimoAdaptiveSwitch | Volte MIMO Adaptive Switch | ADAPTIVE(ADAPTIVE) | ADAPTIVE(ADAPTIVE) | ADAPTIVE(ADAPTIVE), FIX_RANK1(X_RANK1) | P2 | ADAPTIVE(ADAPTIVE), FIX_RANK1(X_RANK1) | Indicates the adaptive MIMO transmission mode of voice UEs. If this parameter is set to ADAPTIVE and the BfMimoAdaptiveSwitch parameter in the CellBfMimoParaCfg MO is set to NO_ADAPTIVE(NO_ADAPTIVE), a fixed beamforming transmission mode specified by the FixedBfMimoMode parameter in the CellBfMimoParaCfg MO is used for both voice and other UEs. If this parameter is set to ADAPTIVE and the MimoAdaptiveSwitch parameter in the CellMimoParaCfg MO is set to NO_ADAPTIVE(NO_ADAPTIVE), a fixed MIMO transmission mode specified by the FixedMimoMode parameter in the CellMimoParaCfg MO is used for both voice and other UEs. If this parameter is set to FIX_RANK1, voice UEs are scheduled in rank 1 mode. This parameter applies only to LTE TDD. |  | Optim |  |  | No Update
6006 | Additional |  | DL 2x2 MIMO DL 4-Layer MIMO Based on TM9 | CellBfMimoParaCfg_CaSccAddThldOffset | CellBfMimoParaCfg | CaSccAddThldOffset | CA SCC Add Threshold Offset | 0 | 0 | -120~120 | P2 | -120~120 | Indicates the channel quality threshold for adding an SCC for a CA UE. When the channel quality is good, a quadruple-stream-capable CA UE can achieve a higher peak transmission rate when fewer carriers are aggregated than when more carriers are aggregated. If the channel quality of this UE is lower than this threshold, the SCCs of the UE fail to enter the quadruple stream mode. To improve the transmission rate in this case, the eNodeB triggers addition of an SCC. This parameter applies only to LTE TDD. |  | Optim |  |  | No Update
6007 | Additional |  | DL 2x2 MIMO DL 4-Layer MIMO Based on TM9 | CellBfMimoParaCfg_CaSccDelThldOffset | CellBfMimoParaCfg | CaSccDelThldOffset | CA SCC Delete Threshold Offset | 0 | 0 | -120~120 | P2 | -120~120 | Indicates the channel quality threshold for removing an SCC for a CA UE. When the channel quality is good, a quadruple-stream-capable CA UE can achieve a higher peak transmission rate when fewer carriers are aggregated than when more carriers are aggregated. If the channel quality is higher than this threshold, the eNodeB triggers removal of an SCC. Then, the remaining SCCs can enter the quadruple stream mode to increase the transmission rate. This parameter applies only to LTE TDD. |  | Optim |  |  | No Update
6008 | Additional |  | DL 2x2 MIMO DL 4x4 MIMO Single Streaming Beamforming Dual Streaming Beamforming | CellBfMimoParaCfg_InitialBfMimoType | CellBfMimoParaCfg | InitialBfMimoType | Initial BFMIMO Mode | TM2(TM2) | TM2(TM2) | TM2(TM2), TM3(TM3) | P2 | TM2(TM2), TM3(TM3) | Indicates the beamforming and MIMO mode used during initial network access. This parameter applies only to LTE TDD. When the CrsPortNum parameter in the Cell MO is set to CRS_PORT_4(4 ports) and the BfMimoAdapWithTm4Switch parameter in the CellBfMimoParaCfg MO is set to ON(On), the value TM3(TM3) of this parameter does not take effect. If this value is set in this case, TM2 is used as the beamforming and MIMO mode during initial network access. |  | Optim |  |  | No Update
6009 | Additional |  | DL 4-Layer MU-Beamforming MU-Beamforming 3D Beamforming DL 8-Layer MU-Beamforming DL 16-Layer MU-Beamforming | CellBfMimoParaCfg_MultiLayerPairIsoThd | CellBfMimoParaCfg | MultiLayerPairIsoThd | Multi-Layer Pairing Isolation Threshold | 444 | 344 (if the TxRxMode parameter in the Cell MO is not set to 64T64R or 32T32R and the HighOrderMubfMaxLayer parameter is set to FOUR_LAYERS) 444 (if the TxRxMode parameter in the Cell MO is not set to 64T64R or 32T32R and the HighOrderMubfMaxLayer parameter is not set to FOUR_LAYERS) A default value is set for LTE TDD cells: 844 (if the TxRxMode parameter in the Cell MO is set to 64T64R or 32T32R) | 0~999 | P2 | 0~999 | Indicates the UE isolation threshold for triggering multi-layer pairing. This parameter must be set based on UE conditions in the cell. This parameter applies only to LTE TDD. |  | Optim |  |  | No Update
6010 | Additional |  | None | CellBfMimoParaCfg_UeAccessTMMode | CellBfMimoParaCfg | UeAccessTMMode | UE Access Transmission Mode | AUTOMATIC(AUTOMATIC) | TM7 | AUTOMATIC(AUTOMATIC), TM7(TM7) | P2 | AUTOMATIC(AUTOMATIC), TM7(TM7) | Indicates the transmission mode during an E-RAB setup procedure and an incoming handover procedure for a UE in a massive MIMO cell with the BfMimoAdaptiveSwitch parameter of the CellBfMimoParaCfg MO set to MIMO_BF_ADAPTIVE. If this parameter is set to TM7, TM7 is used. If this parameter is set to AUTOMATIC, MIMO is used. This parameter applies only to LTE TDD. |  | Optim |  |  | No Update
6011 | Additional |  | DL 2x2 MIMO DL 2-Layer MIMO Based on TM9 DL 4-Layer MIMO Based on TM9 | CellBfMimoParaCfg_Tm3ToTm9SwtgSEffOfs256qam | CellBfMimoParaCfg | Tm3ToTm9SwtgSEffOfs256qam | 256QAM TM3 to TM9 Switching Spectral Eff Offset | 60 | 60 | -120~120 | P2 | -120~120 | Indicates the spectral efficiency offset for switching the UE transmission mode from TM3 to TM9 if 256QAM is used. This parameter applies only to LTE TDD. |  | Optim |  |  | No Update
6012 | Additional |  | DL 2x2 MIMO DL 2-Layer MIMO Based on TM9 DL 4-Layer MIMO Based on TM9 | CellBfMimoParaCfg_Tm9ToTm3SwtgSEffOfs256qam | CellBfMimoParaCfg | Tm9ToTm3SwtgSEffOfs256qam | 256QAM TM9 to TM3 Switching Spectral Eff Offset | 75 | 75 | -120~120 | P2 | -120~120 | Indicates the spectral efficiency offset for switching the UE transmission mode from TM9 to TM3 if 256QAM is used. This parameter applies only to LTE TDD. |  | Optim |  |  | No Update
6013 | Additional |  | None | CellBfMimoParaCfg_HeavyLoadTargetTransMode | CellBfMimoParaCfg | HeavyLoadTargetTransMode | Heavy Load Target Trans Mode | TM7(TM7) | TM7 | TM7(TM7), TM8(TM8) | P2 | TM7(TM7), TM8(TM8) | Indicates the target transmission mode for enhanced transmission mode adaptation in heavy-load scenarios. If this parameter is set to TM7, the eNodeB automatically implements transmission mode adaptation or uses TM7 mode to achieve optimal spectral efficiency in a heavy-load cell. If this parameter is set to TM8, the eNodeB automatically implements transmission mode adaptation or uses TM8 mode (open-loop TM9 mode is used for UEs supporting TM9 mode) to achieve optimal spectral efficiency in a heavy-load cell. This parameter applies only to LTE TDD. |  | Optim |  |  | No Update
6014 | Additional |  | DL 4-Layer MIMO Based on TM9 | CellBfMimoParaCfg_WttxUeTm3ToTm9Rank4Ofs | CellBfMimoParaCfg | WttxUeTm3ToTm9Rank4Ofs | WTTx UE TM3 to TM9 Rank4 Ofs | 127 | 127 | -120~120,127 | P2 | -120~120,127 | Indicates the offset to the threshold for switching the transmission mode of WTTx UEs from TM3 to 4-layer TM9. The value 127 indicates that the function does not take effect. This parameter applies only to LTE TDD. |  | Optim |  |  | No Update
6015 | Additional |  | DL 4-Layer MU-Beamforming | CellBfMimoParaCfg_Tm9Dl4LayerMimoEnhSw | CellBfMimoParaCfg | Tm9Dl4LayerMimoEnhSw | TM9 DL 4-Layer MIMO Enhancement Switch | TM9_DL_4LAYER_BOOST_SW:Off | TM9_DL_4LAYER_BOOST_SW:Off | TM9_DL_4LAYER_BOOST_SW(TM9_DL_4LAYER_BOOST_SW) | P2 | TM9_DL_4LAYER_BOOST_SW(TM9_DL_4LAYER_BOOST_SW) | Indicates whether to enable downlink TM9 4-layer MIMO boost. TM9_DL_4LAYER_BOOST_SW: Indicates whether to enable downlink TM9 4-layer MIMO boost. If this option is selected, UEs near the cell center can quickly enter TM9. If this option is deselected, UEs near the cell center cannot quickly enter TM9. This option applies only to LTE TDD. |  | Optim |  |  | No Update
6016 | Additional |  | None | CellBfMimoParaCfg_Ue4ROr8RBfMimoAdaptOptSw | CellBfMimoParaCfg | Ue4ROr8RBfMimoAdaptOptSw | 4R or 8R UE BF MIMO Adaptation Opt Sw | OFF(Off) | OFF(off) | OFF(Off), ON(On) | P2 | OFF(Off), ON(On) | Indicates whether to enable optimization of adaptive switching between beamforming and MIMO for 4R and 8R UEs. This parameter applies only to LTE TDD. |  | Optim |  |  | No Update
6017 | Additional |  | Single Streaming Beamforming Dual Streaming Beamforming DL Flexible 3D-Beamforming DL 4-Layer MIMO Based on TM9 DL 2x2 MIMO DL 4x4 MIMO | CellBfMimoParaCfg_BfMimoThldAdaptPeriod | CellBfMimoParaCfg | BfMimoThldAdaptPeriod | BfMimo Threshold Adaptive Period | 60 | 60 | 1~255 | P2 | 1~255 | Indicates the adaptation period of the threshold for switching the transmission mode between beamforming and MIMO. This parameter applies only to LTE TDD. |  | Optim |  |  | No Update
6018 | Additional |  | DL 8x8 MIMO | CellBfMimoParaCfg_CaTm9Rank8HighSpctEffThld | CellBfMimoParaCfg | CaTm9Rank8HighSpctEffThld | CA TM9 Rank8 High Spectrum Efficiency Thld | 0 | 186 | 0~400 | P2 | 0~400 | Indicates the channel quality threshold for CA UEs to switch from a four-layer carrier combination to an eight-layer carrier combination. If this parameter or the CaTm9Rank8LowSpctEffThld parameter is set to 0, adaptive switching between four- and eight-layer carrier combinations does not take effect. If neither of the two parameters is set to 0, the peak rate of a UE when a small number of carriers are aggregated is higher than that when a large number of carriers are aggregated, and the channel quality is higher than this threshold plus an offset, the base station will trigger removal of an SCC for such a UE so that eight-layer MIMO can be performed for SCCs that have not been removed, increasing data rates. This parameter applies only to LTE TDD. |  | Optim |  |  | No Update
6019 | Additional |  | DL 8x8 MIMO | CellBfMimoParaCfg_CaTm9Rank8LowSpctEffThld | CellBfMimoParaCfg | CaTm9Rank8LowSpctEffThld | CA TM9 Rank8 Low Spectrum Efficiency Thld | 0 | 346 | 0~400 | P2 | 0~400 | Indicates the channel quality threshold for CA UEs to switch from an eight-layer carrier combination to a four-layer carrier combination. If this parameter or the CaTm9Rank8HighSpctEffThld parameter is set to 0, adaptive switching between four- and eight-layer carrier combinations does not take effect. If neither of the two parameters is set to 0, the peak rate of a UE when a small number of carriers are aggregated is higher than that when a large number of carriers are aggregated, and the channel quality is lower than this threshold plus an offset, the base station will trigger addition of an SCC for such a UE as eight-layer MIMO cannot be performed for carriers supporting eight-layer MIMO, increasing data rates. This parameter applies only to LTE TDD. |  | Optim |  |  | No Update
6020 | Additional |  | Intra-LTE User Number Load Balancing Intra-LTE Load Balancing Inter-RAT Load Sharing to UTRAN | CellMlbHo_IdleUeSelFreqStrategy | CellMlbHo | IdleUeSelFreqStrategy | Idle UE Select Frequency Strategy | RESELBASED(RESELPRIOBASED) | None | RESELBASED(RESELPRIOBASED), MLBPRIOBASED(MLBPRIOBASED) | P2 | RESELBASED(RESELPRIOBASED), MLBPRIOBASED(MLBPRIOBASED) | Indicates the frequency selection policy for UEs in idle mode MLB. The value RESELBASED indicates that the target frequency is selected based on cell-reselection priorities for frequencies. The value MLBPRIOBASED indicates that the target frequency is selected based on MLB priorities for frequencies. This parameter applies only to LTE FDD and LTE TDD. |  | Optim |  |  | No Update
6021 | Additional |  | Intra-LTE Load Balancing Intra-LTE User Number Load Balancing | CellMlbHo_MlbHoInProtectMode | CellMlbHo | MlbHoInProtectMode | Mlb Handover-in Protect Mode | PROTECTTIMERMODE:Off, SPECEVENTA1A2MODE:Off | None | PROTECTTIMERMODE(PROTECTTIMER MODE), SPECEVENTA1A2MODE(SPECEVENTA1A2 MODE) | P2 | PROTECTTIMERMODE(PROTECTTIMER MODE), SPECEVENTA1A2MODE(SPECEVENTA1A2 MODE) | Indicates the MLB protection mode for UEs that are handed over to the local cell from other cells. PROTECTTIMERMODE: If this option is selected, the eNodeB imposes a penalty on UEs that are handed over to the local cell through unnecessary incoming handovers. During the penalty, the eNodeB does not perform outgoing handovers for such UEs in the cell for MLB. Unnecessary handovers include intra-eNodeB handovers except coverage-, uplink-quality-, and distance-based handovers, X2-based handovers with the cause value "Reduce Load in Serving Cell", "Handover Optimization", or "Resource optimization handover", and S1-based handovers with the cause value "Reduce Load in Serving Cell" or "Resource optimization handover". SPECEVENTA1A2MODE: If this option is selected, the eNodeB delivers special A1 and A2 measurement configurations to UEs that are handed over to the local cell through handovers for MLB. If this option is deselected, the eNodeB delivers the same A1 and A2 measurement configurations to all UEs in the local cell. This option applies only to LTE FDD and LTE TDD. |  | Optim |  |  | No Update
6022 | Additional |  | Intra-LTE Load Balancing Intra-LTE User Number Load Balancing | CellMlbHo_InterFreqMlbHoInA1ThdRsrp | CellMlbHo | InterFreqMlbHoInA1ThdRsrp | InterFreq Mlb Handover-in A1 RSRP Thd | -105 | None | -140~-43 | P2 | -140~-43 | Indicates the RSRP threshold for event A1 in measurement configurations delivered to UEs that are handed over to the local cell through handovers for inter-frequency MLB. This parameter applies only to LTE FDD and LTE TDD. |  | Optim |  |  | No Update
6023 | Additional |  | Intra-LTE Load Balancing Intra-LTE User Number Load Balancing | CellMlbHo_InterFreqMlbHoInA1ThdRsrq | CellMlbHo | InterFreqMlbHoInA1ThdRsrq | InterFreq Mlb Handover-in A1 RSRQ Thd | -20 | None | -40~-6 | P2 | -40~-6 | Indicates the RSRQ threshold for event A1 in measurement configurations delivered to UEs that are handed over to the local cell through handovers for inter-frequency MLB. This parameter applies only to LTE FDD and LTE TDD. |  | Optim |  |  | No Update
6024 | Additional |  | Intra-LTE Load Balancing Intra-LTE User Number Load Balancing | CellMlbHo_InterFreqMlbHoInA2ThdRsrp | CellMlbHo | InterFreqMlbHoInA2ThdRsrp | InterFreq Mlb Handover-in A2 RSRP Thd | -109 | None | -140~-43 | P2 | -140~-43 | Indicates the RSRP threshold for event A2 in measurement configurations delivered to UEs that are handed over to the local cell through handovers for inter-frequency MLB. This parameter applies only to LTE FDD and LTE TDD. |  | Optim |  |  | No Update
6025 | Additional |  | Intra-LTE Load Balancing Intra-LTE User Number Load Balancing | CellMlbHo_InterFreqMlbHoInA2ThdRsrq | CellMlbHo | InterFreqMlbHoInA2ThdRsrq | InterFreq Mlb Handover-in A2 RSRQ Thd | -24 | None | -40~-6 | P2 | -40~-6 | Indicates the RSRQ threshold for event A2 in measurement configurations delivered to UEs that are handed over to the local cell through handovers for inter-frequency MLB. This parameter applies only to LTE FDD and LTE TDD. |  | Optim |  |  | No Update
6026 | Additional |  | Inter-RAT Load Sharing to UTRAN | CellMlbHo_InterRatMlbStrategy | CellMlbHo | InterRatMlbStrategy | Inter-RAT MLB Strategy | UtranRedirectIMMCI:Off | UtranRedirectIMMCI:Off | UtranRedirectIMMCI(UtranRedirectIMMCI) | P2 | UtranRedirectIMMCI(UtranRedirectIMMCI) | Indicates the policies used in inter-RAT MLB. If the UtranRedirectIMMCI option is selected, the eNodeB delivers dedicated cell-reselection priorities of frequencies for "MLB to UTRAN by transferring RRC_REL UEs" when redirections for MLB to UTRAN are triggered. |  | Optim |  |  | No Update
6027 | Additional |  | Camp & Handover Based on SPID UL Pre-allocation Based on SPID Carrier Aggregation for Downlink 2CC in 40MHz Support for UE Category 6 Carrier Aggregation for Downlink 2CC Inter-eNodeB CA based on Coordinated eNodeB FDD+TDD Downlink Carrier Aggregation (LTE FDD) FDD+TDD Downlink Carrier Aggregation (LTE TDD) LTE-A Introduction Carrier Aggregation for Downlink 2CC in 40MHz Flexible CA from Multiple Carriers | CaGroupSCellCfg_SpidGrpId | CaGroupSCellCfg | SpidGrpId | SPID Group ID | 65535 | 65535 | 0~255,65535 | P2 | 0~255,65535 | Indicates the ID of an SPID group. If this parameter is set to a value ranging from 0 to 255, the candidate SCell cannot be configured as an SCell for UEs in this SPID group. If this parameter is set to 65535, this cell can be configured as an SCell for these UEs. This parameter applies only to LTE FDD and LTE TDD. |  | Optim |  |  | No Update
6028 | Additional |  | Coverage Based Inter-frequency Handover Distance Based Inter-frequency Handover Service Based Inter-frequency Handover Mobility between LTE TDD and LTE FDD PS Inter-RAT Mobility between E-UTRAN and UTRAN SRVCC to UTRAN Service based Inter-RAT handover to UTRAN Distance based Inter-RAT handover to UTRAN PS Inter-RAT Mobility between E-UTRAN and GERAN SRVCC to GERAN | CellUeMeasControlCfg_MaxNonIntraMeasObjNum | CellUeMeasControlCfg | MaxNonIntraMeasObjNum | Max Non-Intra Freq Measurement Object Number | 7 | 7 | 1~32 | P2 | 1~32 | Indicates the maximum number of inter-frequency and inter-RAT measurement objects that can be contained in the measurement configurations delivered to UEs in RRC_CONNECTED mode. This parameter takes effect only on LTE-only UEs, that is, UEs that do not support NSA DC. The total number of measurement objects that can be delivered on the LTE side to NSA-DC-capable UEs is specified by the CellUeMeasControlCfg.NsaMaxLteInterFMeasObjNum parameter. This parameter applies only to LTE FDD and LTE TDD. |  | As Design |  |  | No Update
6029 | Additional |  | Coverage Based Inter-frequency Handover Distance Based Inter-frequency Handover Service Based Inter-frequency Handover Mobility between LTE TDD and LTE FDD | CellUeMeasControlCfg_MaxEutranFddMeasFreqNum | CellUeMeasControlCfg | MaxEutranFddMeasFreqNum | Max EUTRAN FDD Measure Freq Number | 3 | 3 | 1~16 | P2 | 1~16 | Indicates the maximum number of E-UTRAN FDD frequencies (excluding the frequency on which the serving cell operates) that can be contained in the measurement control messages delivered to UEs in the RRC_CONNECTED state. This parameter applies only to LTE FDD and LTE TDD. |  | As Design |  |  | No Update
6030 | Additional |  | Coverage Based Inter-frequency Handover Distance Based Inter-frequency Handover Service Based Inter-frequency Handover Mobility between LTE TDD and LTE FDD | CellUeMeasControlCfg_MaxEutranTddMeasFreqNum | CellUeMeasControlCfg | MaxEutranTddMeasFreqNum | Max EUTRAN TDD Measure Freq Number | 3 | 3 | 1~16 | P2 | 1~16 | Indicates the maximum number of E-UTRAN TDD frequencies (excluding the frequency on which the serving cell works) that can be contained in the measurement control messages delivered to UEs in RRC_CONNECTED state. This parameter applies only to LTE FDD and LTE TDD. |  | As Design |  |  | No Update
6031 | Additional |  | PS Inter-RAT Mobility between E-UTRAN and UTRAN SRVCC to UTRAN Service based Inter-RAT handover to UTRAN Distance based Inter-RAT handover to UTRAN CS Fallback to UTRAN Mobility Management | CellUeMeasControlCfg_MaxUtranFddMeasFreqNum | CellUeMeasControlCfg | MaxUtranFddMeasFreqNum | Max UTRAN FDD Measure Freq Number | 3 | 3 | 1~16 | P2 | 1~16 | Indicates the maximum number of UTRAN FDD frequencies that can be contained in the measurement control messages delivered for UEs in the RRC_CONNECTED state. This parameter applies only to LTE FDD and LTE TDD. |  | As Design |  |  | No Update
6032 | Additional |  | PS Inter-RAT Mobility between E-UTRAN and UTRAN SRVCC to UTRAN Service based Inter-RAT handover to UTRAN Distance based Inter-RAT handover to UTRAN CS Fallback to UTRAN Mobility Management | CellUeMeasControlCfg_MaxUtranTddMeasFreqNum | CellUeMeasControlCfg | MaxUtranTddMeasFreqNum | Max UTRAN TDD Measure Freq Number | 3 | 3 | 1~16 | P2 | 1~16 | Indicates the maximum number of UTRAN TDD frequencies that can be contained in the measurement control messages delivered for UEs in the RRC_CONNECTED state. This parameter applies only to LTE TDD. |  | As Design |  |  | No Update
6033 | Additional |  | PS Inter-RAT Mobility between E-UTRAN and GERAN SRVCC to GERAN Service based Inter-RAT handover to GERAN Distance based Inter-RAT handover to GERAN CS Fallback to GERAN Mobility Management | CellUeMeasControlCfg_MaxGeranMeasFreqNum | CellUeMeasControlCfg | MaxGeranMeasFreqNum | Max GERAN Measure Freq Number | 32 | 32 | 1~64 | P2 | 1~64 | Indicates the maximum number of GERAN frequencies that can be contained in the measurement control messages delivered for UEs in RRC_CONNECTED state. This parameter applies only to FDD and TDD. |  | As Design |  |  | No Update
6034 | Additional |  | Licensed Assisted Access (LAA) for CA | CellUeMeasControlCfg_MaxUeTddMeasFreqNum | CellUeMeasControlCfg | MaxUeTddMeasFreqNum | Max UE TDD Measurement Freq Number | 3 | 3 | 1~32 | P2 | 1~32 | Indicates the maximum number of TDD frequencies that are supported when a UE is performing measurements. This parameter takes effect only on R13 LAA UEs. This option applies only to LTE FDD and LTE TDD. |  | As Design |  |  | No Update
6035 | Additional |  | None | CellUeMeasControlCfg_MaxPrdcInterFMeasFreqNum | CellUeMeasControlCfg | MaxPrdcInterFMeasFreqNum | Max Periodic Inter-Freq Measurement Freq Num | 0 | 0 | 0~8 | P2 | 0~8 | Indicates the maximum number of non-serving E-UTRA frequencies for periodic measurements that the eNodeB delivers to each UE in connected mode. If this parameter is set to N (N is not equal to 0), the eNodeB can deliver both N non-serving FDD E-UTRA frequencies and N non-serving TDD E-UTRA frequencies to a single UE in connected mode for periodic measurements. If this parameter is set to 0, the number of non-serving E-UTRA frequencies and the number of inter-RAT frequencies delivered for periodic measurements are not under control. This parameter applies only to LTE FDD and LTE TDD. |  | As Design |  |  | No Update
6036 | Additional |  | None | CellUeMeasControlCfg_InterFreqPeriodicMrCtrlSw | CellUeMeasControlCfg | InterFreqPeriodicMrCtrlSw | Inter-Frequency Periodic MR Control Switch | INTER_FREQ_PRDC_MR_GRP_ID_0:On, INTER_FREQ_PRDC_MR_GRP_ID_1:On, INTER_FREQ_PRDC_MR_GRP_ID_2:On, INTER_FREQ_PRDC_MR_GRP_ID_3:On, INTER_FREQ_PRDC_MR_GRP_ID_4:On, INTER_FREQ_PRDC_MR_GRP_ID_5:On, INTER_FREQ_PRDC_MR_GRP_ID_6:On, INTER_FREQ_PRDC_MR_GRP_ID_7:On | None | INTER_FREQ_PRDC_MR_GRP_ID_0(INTER_FREQ_PRDC_MR_GRP_ID_0), INTER_FREQ_PRDC_MR_GRP_ID_1(INTER_FREQ_PRDC_MR_GRP_ID_1), INTER_FREQ_PRDC_MR_GRP_ID_2(INTER_FREQ_PRDC_MR_GRP_ID_2), INTER_FREQ_PRDC_MR_GRP_ID_3(INTER_FREQ_PRDC_MR_GRP_ID_3), INTER_FREQ_PRDC_MR_GRP_ID_4(INTER_FREQ_PRDC_MR_GRP_ID_4), INTER_FREQ_PRDC_MR_GRP_ID_5(INTER_FREQ_PRDC_MR_GRP_ID_5), INTER_FREQ_PRDC_MR_GRP_ID_6(INTER_FREQ_PRDC_MR_GRP_ID_6), INTER_FREQ_PRDC_MR_GRP_ID_7(INTER_FREQ_PRDC_MR_GRP_ID_7) | P2 | INTER_FREQ_PRDC_MR_GRP_ID_0(INTER_FREQ_PRDC_MR_GRP_ID_0), INTER_FREQ_PRDC_MR_GRP_ID_1(INTER_FREQ_PRDC_MR_GRP_ID_1), INTER_FREQ_PRDC_MR_GRP_ID_2(INTER_FREQ_PRDC_MR_GRP_ID_2), INTER_FREQ_PRDC_MR_GRP_ID_3(INTER_FREQ_PRDC_MR_GRP_ID_3), INTER_FREQ_PRDC_MR_GRP_ID_4(INTER_FREQ_PRDC_MR_GRP_ID_4), INTER_FREQ_PRDC_MR_GRP_ID_5(INTER_FREQ_PRDC_MR_GRP_ID_5), INTER_FREQ_PRDC_MR_GRP_ID_6(INTER_FREQ_PRDC_MR_GRP_ID_6), INTER_FREQ_PRDC_MR_GRP_ID_7(INTER_FREQ_PRDC_MR_GRP_ID_7) | Indicates whether to enable periodic MR reporting of non-serving E-UTRA frequencies in different inter-frequency periodic MR frequency groups. Each option specifies whether inter-frequency periodic MR reporting of frequencies in the corresponding group is enabled. An inter-frequency group can be specified by the InterFreqPrdcMrFreqGrpId parameter in the EutranInterNFreq MO. This parameter applies only to LTE FDD and LTE TDD. |  | As Design |  |  | No Update
6037 | Additional |  | Inter-RAT Mobility from E-UTRAN to NG-RAN E-UTRAN to NG-RAN Traffic Steering Fast Return from E-UTRAN to NG-RAN | CellUeMeasControlCfg_MaxNrMeasFreqNum | CellUeMeasControlCfg | MaxNrMeasFreqNum | Max NR Measure Freq Number | 4 | 4 | 1~16 | P2 | 1~16 | Indicates the maximum number of NG-RAN frequencies that can be contained in a measurement configuration delivered to a UE in RRC_CONNECTED mode. This parameter applies only to LTE FDD and LTE TDD. |  | As Design |  |  | No Update
6038 | Additional |  | NSA Networking based on EPC(LTE FDD) NSA Networking based on EPC(LTE TDD) Inter-RAT Mobility from E-UTRAN to NG-RAN E-UTRAN to NG-RAN Traffic Steering Fast Return from E-UTRAN to NG-RAN | CellUeMeasControlCfg_MeasOptAlgoSwitch | CellUeMeasControlCfg | MeasOptAlgoSwitch | Measurement Optimization Algorithm Switch | NSA_SA_MEAS_OBJ_PREEMPTION_SW:Off | NSA_SA_MEAS_OBJ_PREEMPTION_SW:Off | NSA_SA_MEAS_OBJ_PREEMPTION_SW(NSA_SA_MEAS_OBJ_PREEMPTION_SW) | P2 | NSA_SA_MEAS_OBJ_PREEMPTION_SW(NSA_SA_MEAS_OBJ_PREEMPTION_SW) | Indicates whether to enable measurement-related optimization algorithms. NSA_SA_MEAS_OBJ_PREEMPTION_SW: Indicates whether to enable preemption during measurement configuration when the number of measurement objects for an SA or NSA UE reaches the maximum. If this option is selected, preemption is enabled so that measurement configurations related to high-priority algorithms are preferentially delivered. If this option is deselected, preemption is disabled and the measurement configurations related to algorithms that are subsequently initiated are not delivered. This option applies only to LTE FDD and LTE TDD. |  | As Design |  |  | No Update
6039 | Additional |  | NSA Networking based on EPC(LTE FDD) NSA Networking based on EPC(LTE TDD) | CellUeMeasControlCfg_NsaDcMaxInterFMeasObjNum | CellUeMeasControlCfg | NsaDcMaxInterFMeasObjNum | NSA DC Max Inter-Freq Measurement Object Num | 13 | 13 | 2~32 | P2 | 2~32 | Indicates the maximum total number of inter-frequency and inter-RAT measurement objects that can be contained in the measurement configurations delivered to NSA UEs in the DC state in both the LTE PCell and NR PSCell. The measurement configurations delivered in the NR PSCell contain only inter-frequency measurement objects. This parameter applies only to FDD and TDD. |  | As Design |  |  | No Update
6040 | Additional |  | NSA Networking based on EPC(LTE FDD) NSA Networking based on EPC(LTE TDD) | CellUeMeasControlCfg_NsaMaxLteInterFMeasObjNum | CellUeMeasControlCfg | NsaMaxLteInterFMeasObjNum | NSA Max LTE Inter-Freq Measurement Object Num | 7 | 7 | 1~32 | P2 | 1~32 | Indicates the maximum total number of inter-frequency and inter-RAT measurement objects that can be contained in the measurement configurations delivered to NSA UEs in the LTE PCell. This parameter applies only to FDD and TDD. |  | As Design |  |  | No Update
6041 | Additional |  | None | CellUciOnPuschPara_DeltaOffsetCqiIndex | CellUciOnPuschPara | DeltaOffsetCqiIndex | Delta Offset CQI Index | 12 | 12 | 0~15 | P2 | 0~15 | Indicates the index mapped to the MCS offset for CQIs transmitted with data on PUSCH. For details, see 3GPP TS 36.213. Some values are reserved, for example, values 0 and 1 are reserved in 3GPP TS 36.213 Release 9. The default value takes effect if this parameter is set to a reserved value. This parameter applies only to LTE FDD and LTE TDD. |  | As Design |  |  | No Update
6042 | Additional |  | None | CellUciOnPuschPara_DeltaOffsetRiIndex | CellUciOnPuschPara | DeltaOffsetRiIndex | Delta Offset RI Index | 5 | 5 | 0~15 | P2 | 0~15 | Indicates the index mapped to the MCS offset for RIs transmitted with data on PUSCH. For details, see 3GPP TS 36.213. Some values are reserved, for example, values 13, 14, and 15 are reserved in 3GPP TS 36.213 Release 9. The default value takes effect if this parameter is set to a reserved value. This parameter applies only to LTE FDD and LTE TDD. |  | As Design |  |  | No Update
6043 | Additional |  | Breathing Pilot | CellUciOnPuschPara_DeltaOffsetAckIndex | CellUciOnPuschPara | DeltaOffsetAckIndex | Delta Offset Acknowledge Index | 9 | 9 | 0~15 | P2 | 0~15 | Indicates the index mapped to the MCS offset for acknowledgments (ACKs) transmitted with data on PUSCH. For details, see 3GPP TS 36.213. Some values are reserved, for example, value 15 is reserved in 3GPP TS 36.213 Release 9. The default value takes effect if this parameter is set to a reserved value. This parameter applies only to UEs that are not in the TTI bundling state. This parameter applies only to LTE FDD and LTE TDD. |  | As Design |  |  | No Update
6044 | Additional |  | Smartphone App-Aware Coordinated Control DRX | UeSpecDrxParaGroup_DrxParaGroupStat | UeSpecDrxParaGroup | DrxParaGroupStat | DRX Parameter Group Status | ENABLE(Enable) | This parameter can be set by the eNodeB by default as follows: DrxParaGroupIndex is set to 1: DISABLE(Disable) DrxParaGroupIndex is set to 2: DISABLE(Disable) DrxParaGroupIndex is set to 3: DISABLE(Disable) DrxParaGroupIndex is set to 4: DISABLE(Disable) DrxParaGroupIndex is set to 5: ENABLE(Enable) DrxParaGroupIndex is set to 6: ENABLE(Enable) DrxParaGroupIndex is set to 7: DISABLE(Disable) DrxParaGroupIndex is set to 8: DISABLE(Disable) DrxParaGroupIndex is set to 9: ENABLE(Enable) DrxParaGroupIndex is set to 10: ENABLE(Enable) DrxParaGroupIndex is set to 11: ENABLE(Enable) DrxParaGroupIndex is set to 252: ENABLE(Enable) | DISABLE(Disable), ENABLE(Enable) | P2 | DISABLE(Disable), ENABLE(Enable) | Indicates whether to enable the DRX parameter group. When a UE requests the DRX parameter group, the eNodeB can deliver the DRX parameter group to the UE only if this parameter is set to ENABLE. This parameter applies only to LTE FDD and LTE TDD. |  | As Design |  |  | No Update
6045 | Additional |  | Smartphone App-Aware Coordinated Control DRX | UeSpecDrxParaGroup_OnDurationTimer | UeSpecDrxParaGroup | OnDurationTimer | On Duration Timer | PSF10(10 PDCCH subframes) | PSF10(10 PDCCH subframes) | PSF1(1 PDCCH subframe), PSF2(2 PDCCH subframes), PSF3(3 PDCCH subframes), PSF4(4 PDCCH subframes), PSF5(5 PDCCH subframes), PSF6(6 PDCCH subframes), PSF8(8 PDCCH subframes), PSF10(10 PDCCH subframes), PSF20(20 PDCCH subframes), PSF30(30 PDCCH subframes), PSF40(40 PDCCH subframes), PSF50(50 PDCCH subframes), PSF60(60 PDCCH subframes), PSF80(80 PDCCH subframes), PSF100(100 PDCCH subframes), PSF200(200 PDCCH subframes) | P2 | PSF1(1 PDCCH subframe), PSF2(2 PDCCH subframes), PSF3(3 PDCCH subframes), PSF4(4 PDCCH subframes), PSF5(5 PDCCH subframes), PSF6(6 PDCCH subframes), PSF8(8 PDCCH subframes), PSF10(10 PDCCH subframes), PSF20(20 PDCCH subframes), PSF30(30 PDCCH subframes), PSF40(40 PDCCH subframes), PSF50(50 PDCCH subframes), PSF60(60 PDCCH subframes), PSF80(80 PDCCH subframes), PSF100(100 PDCCH subframes), PSF200(200 PDCCH subframes) | Indicates the length of the On Duration Timer. Because of the impact of CQI reporting intervals and SRS transmission intervals, the actual value of this parameter assigned to a UE may be greater than the configured value. This parameter applies only to LTE FDD and LTE TDD. |  | As Design |  |  | No Update
6046 | Additional |  | Smartphone App-Aware Coordinated Control DRX | UeSpecDrxParaGroup_DrxInactivityTimer | UeSpecDrxParaGroup | DrxInactivityTimer | DRX Inactivity Timer | PSF10(10 PDCCH subframes) | This parameter can be set by the eNodeB by default. The default value is as follows: DrxParaGroupIndex is set to a value from 1 to 4: PSF10(10 PDCCH subframes) DrxParaGroupIndex is set to a value from 5 to 8: PSF100(100 PDCCH subframes) DrxParaGroupIndex is set to a value from 9 to 11: PSF10(10 PDCCH subframes) DrxParaGroupIndex is set to 252: PSF100(100 PDCCH subframes) | PSF1(1 PDCCH subframe), PSF2(2 PDCCH subframes), PSF3(3 PDCCH subframes), PSF4(4 PDCCH subframes), PSF5(5 PDCCH subframes), PSF6(6 PDCCH subframes), PSF8(8 PDCCH subframes), PSF10(10 PDCCH subframes), PSF20(20 PDCCH subframes), PSF30(30 PDCCH subframes), PSF40(40 PDCCH subframes), PSF50(50 PDCCH subframes), PSF60(60 PDCCH subframes), PSF80(80 PDCCH subframes), PSF100(100 PDCCH subframes), PSF200(200 PDCCH subframes), PSF300(300 PDCCH subframes), PSF500(500 PDCCH subframes), PSF750(750 PDCCH subframes), PSF1280(1280 PDCCH subframes), PSF1920(1920 PDCCH subframes), PSF2560(2560 PDCCH subframes) | P2 | PSF1(1 PDCCH subframe), PSF2(2 PDCCH subframes), PSF3(3 PDCCH subframes), PSF4(4 PDCCH subframes), PSF5(5 PDCCH subframes), PSF6(6 PDCCH subframes), PSF8(8 PDCCH subframes), PSF10(10 PDCCH subframes), PSF20(20 PDCCH subframes), PSF30(30 PDCCH subframes), PSF40(40 PDCCH subframes), PSF50(50 PDCCH subframes), PSF60(60 PDCCH subframes), PSF80(80 PDCCH subframes), PSF100(100 PDCCH subframes), PSF200(200 PDCCH subframes), PSF300(300 PDCCH subframes), PSF500(500 PDCCH subframes), PSF750(750 PDCCH subframes), PSF1280(1280 PDCCH subframes), PSF1920(1920 PDCCH subframes), PSF2560(2560 PDCCH subframes) | Indicates the length of the DRX Inactivity Timer. This parameter applies only to LTE FDD and LTE TDD. |  | As Design |  |  | No Update
6047 | Additional |  | Smartphone App-Aware Coordinated Control DRX | UeSpecDrxParaGroup_DrxReTxTimer | UeSpecDrxParaGroup | DrxReTxTimer | DRX Retransmission Timer | PSF8(8 PDCCH subframes) | PSF8(8 PDCCH subframes) | PSF1(1 PDCCH subframes), PSF2(2 PDCCH subframes), PSF4(4 PDCCH subframes), PSF6(6 PDCCH subframes), PSF8(8 PDCCH subframes), PSF16(16 PDCCH subframes), PSF24(24 PDCCH subframes), PSF33(33 PDCCH subframes) | P2 | PSF1(1 PDCCH subframes), PSF2(2 PDCCH subframes), PSF4(4 PDCCH subframes), PSF6(6 PDCCH subframes), PSF8(8 PDCCH subframes), PSF16(16 PDCCH subframes), PSF24(24 PDCCH subframes), PSF33(33 PDCCH subframes) | Indicates the length of the DRX Retransmission Timer. This parameter applies only to LTE FDD and LTE TDD. |  | As Design |  |  | No Update
6048 | Additional |  | Smartphone App-Aware Coordinated Control DRX | UeSpecDrxParaGroup_LongDrxCycle | UeSpecDrxParaGroup | LongDrxCycle | Long DRX Cycle | SF10(10 subframes) | This parameter can be set by the eNodeB by default. The default value is as follows: DrxParaGroupIndex is set to 1: SF160(160 subframes) DrxParaGroupIndex is set to 2: SF320(320 subframes) DrxParaGroupIndex is set to 3: SF640(640 subframes) DrxParaGroupIndex is set to 4: SF1280(1280 subframes) DrxParaGroupIndex is set to 5: SF160(160 subframes) DrxParaGroupIndex is set to 6: SF320(320 subframes) DrxParaGroupIndex is set to 7: SF640(640 subframes) DrxParaGroupIndex is set to 8: SF1280(1280 subframes) DrxParaGroupIndex is set to 9: SF40(40 subframes) DrxParaGroupIndex is set to 10: SF64(64 subframes) DrxParaGroupIndex is set to 11: SF80(80 subframes) DrxParaGroupIndex is set to 252: SF80(80 subframes) The DRX parameter group of index 10 is used for voice and video services, and therefore the LongDrxCycle parameter needs to be configured to an integer multiple of 20 ms. It is recommended that the LongDrxCycle parameter value in the DRX parameter group of index 10 be changed to SF60(60 subframes). | SF10(10 subframes), SF20(20 subframes), SF32(32 subframes), SF40(40 subframes), SF64(64 subframes), SF80(80 subframes), SF128(128 subframes), SF160(160 subframes), SF256(256 subframes), SF320(320 subframes), SF512(512 subframes), SF640(640 subframes), SF1024(1024 subframes), SF1280(1280 subframes), SF2048(2048 subframes), SF2560(2560 subframes), SF60(60 subframes) | P2 | SF10(10 subframes), SF20(20 subframes), SF32(32 subframes), SF40(40 subframes), SF64(64 subframes), SF80(80 subframes), SF128(128 subframes), SF160(160 subframes), SF256(256 subframes), SF320(320 subframes), SF512(512 subframes), SF640(640 subframes), SF1024(1024 subframes), SF1280(1280 subframes), SF2048(2048 subframes), SF2560(2560 subframes), SF60(60 subframes) | Indicates the length of the long DRX cycle. This parameter applies only to LTE FDD and LTE TDD. |  | As Design |  |  | No Update
6049 | Additional |  | Smartphone App-Aware Coordinated Control DRX | UeSpecDrxParaGroup_SupportShortDrx | UeSpecDrxParaGroup | SupportShortDrx | Short-Cycle DRX Supported Indication | UU_DISABLE(Disable) | UU_DISABLE | UU_DISABLE(Disable), UU_ENABLE(Enable) | P2 | UU_DISABLE(Disable), UU_ENABLE(Enable) | Indicates whether to enable or disable short DRX cycles. This parameter applies only to LTE FDD and LTE TDD. |  | As Design |  |  | No Update
6050 | Additional |  | Smartphone App-Aware Coordinated Control DRX | UeSpecDrxParaGroup_ShortDrxCycle | UeSpecDrxParaGroup | ShortDrxCycle | Short DRX Cycle | SF20(20 subframes) | SF20(20 subframes) | SF2(2 subframes), SF5(5 subframes), SF8(8 subframes), SF10(10 subframes), SF16(16 subframes), SF20(20 subframes), SF32(32 subframes), SF40(40 subframes), SF64(64 subframes), SF80(80 subframes), SF128(128 subframes), SF160(160 subframes), SF256(256 subframes), SF320(320 subframes), SF512(512 subframes), SF640(640 subframes) | P2 | SF2(2 subframes), SF5(5 subframes), SF8(8 subframes), SF10(10 subframes), SF16(16 subframes), SF20(20 subframes), SF32(32 subframes), SF40(40 subframes), SF64(64 subframes), SF80(80 subframes), SF128(128 subframes), SF160(160 subframes), SF256(256 subframes), SF320(320 subframes), SF512(512 subframes), SF640(640 subframes) | Indicates the length of the short DRX cycle. According to 3GPP specifications, the length of a long DRX cycle must be an integer multiple of that of a short DRX cycle. In addition, the actual value of LongDrxCycle assigned to a UE may be less than the configured value because of the impact of the SRS bandwidth and TA period specified by the TimeAlignmentTimer parameter. Therefore, the actual value of ShortDrxCycle assigned to a UE may be less than the configured value. This parameter applies only to LTE FDD and LTE TDD. |  | As Design |  |  | No Update
6051 | Additional |  | Smartphone App-Aware Coordinated Control DRX | UeSpecDrxParaGroup_DrxShortCycleTimer | UeSpecDrxParaGroup | DrxShortCycleTimer | DRX Short Cycle Timer | 1 | 1 | 1~16 | P2 | 1~16 | Indicates the length of the DRX Short Cycle Timer. If this parameter is set to a large value, a UE for which short DRX cycles are enabled stays in short-cycle DRX for a long time. For details, see section 5.7 in 3GPP TS 36.321. This parameter applies only to LTE FDD and LTE TDD. |  | As Design |  |  | No Update
6052 | Additional |  | Basic Scheduling Dynamic Scheduling Single Streaming Beamforming Dual Streaming Beamforming Physical Channel Management Aperiodic CQI Reporting Optimization of CQI Reporting | CellCqiAdaptiveCfg_CqiPeriodAdaptive | CellCqiAdaptiveCfg | CqiPeriodAdaptive | CQI Period Adaptive Switch | ON(On) | ON(On) | OFF(Off), ON(On) | P2 | OFF(Off), ON(On) | Indicates whether to enable CQI reporting period adaptation. If this parameter is set to ON, the CQI reporting period adaptively changes based on the air interface load of the cell. If this parameter is set to OFF, the CQI reporting period is specified by the UserCqiPeriod parameter in the CellCqiAdaptiveCfg MO. This parameter applies only to LTE FDD and LTE TDD. |  | Optim |  |  | No Update
6053 | Additional |  | Basic Scheduling Dynamic Scheduling Physical Channel Management | CellCqiAdaptiveCfg_UserCqiPeriod | CellCqiAdaptiveCfg | UserCqiPeriod | User CQI period | ms40(40ms) | ms40(40ms) | ms2(2ms), ms5(5ms), ms10(10ms), ms20(20ms), ms40(40ms), ms80(80ms), ms160(160ms) | P2 | ms2(2ms), ms5(5ms), ms10(10ms), ms20(20ms), ms40(40ms), ms80(80ms), ms160(160ms) | Indicates the fixed CQI reporting period. This parameter takes effect only if the CqiPeriodAdaptive parameter is set to OFF(Off). If the UserCqiPeriod parameter is set to ms2(2ms), the period is automatically changed to 5ms for the TDD cell. This parameter applies only to LTE FDD and LTE TDD. |  | Optim |  |  | No Update
6054 | Additional |  | None | CellCqiAdaptiveCfg_SimulAckNackAndCqiSwitch | CellCqiAdaptiveCfg | SimulAckNackAndCqiSwitch | SimulAckNackAndCQI Config Switch | ON(On) | ON(On) | OFF(Off), ON(On) | P2 | OFF(Off), ON(On) | Indicates whether CQI and ACK/NACK can be simultaneously sent on the PUCCH. For details about PUCCH formats, see 3GPP TS 36.213. If this parameter is set to OFF, the value of simultaneousAckNackAndCQI is set to False. If this parameter is set to ON, the value of simultaneousAckNackAndCQI depends on the DRX status of a UE, the settings of the DrxSimulAckNackAndCqiSwitch and CqiMask parameters. (1) If the UE is not in the DRX state, the value of simultaneousAckNackAndCQI varies depending on the CA state of the UE. If the UE is not in the CA state, the value is set to True. If the UE is in the CA state, the value depends on the setting of CaCqiAndAckAbnCtrlSwitch for the eNodeB. (2) If the UE is in the DRX state and: (i) If CqiMask is set to ON, the value of simultaneousAckNackAndCQI varies depending on the CA state of the UE. If the UE is not in the CA state, the value is set to True. If the UE is in the CA state, the value depends on the setting of CaCqiAndAckAbnCtrlSwitch for the eNodeB. (ii) If CqiMask is set to OFF, the value of simultaneousAckNackAndCQI varies depending on the setting of DrxSimulAckNackAndCqiSwitch. If DrxSimulAckNackAndCqiSwitch is selected and the number of configured transmit antennas for the cell is greater than two, the value of simultaneousAckNackAndCQI is set to True for the UE not in the CA state or depends on the setting of CaCqiAndAckAbnCtrlSwitch for the UE in the CA state. If DrxSimulAckNackAndCqiSwitch is deselected, the value of simultaneousAckNackAndCQI is set to False. If the value of simultaneousAckNackAndCQI is set to True, CQI and ACK/NACK can be simultaneously sent on the PUCCH. If the value of simultaneousAckNackAndCQI is set to False, CQI and ACK/NACK cannot be simultaneously sent on the PUCCH. |  | Optim |  |  | No Update
6055 | Additional |  | Basic Scheduling Dynamic Scheduling DL 2x2 MIMO | CellCqiAdaptiveCfg_MinCqiPeriod | CellCqiAdaptiveCfg | MinCqiPeriod | Minimal CQI Period | ms5(5ms) | ms5(5ms) | ms5(5ms), ms20(20ms), ms40(40ms), ms160(160ms) | P2 | ms5(5ms), ms20(20ms), ms40(40ms), ms160(160ms) | Indicates the minimum period of periodic CQI reporting. If the CqiPeriodAdaptive parameter is set to ON, the CQI reporting period cannot be less than this parameter value under different PUCCH load conditions. This parameter is valid only if the CqiPeriodAdaptive parameter is set to ON. This parameter applies only to LTE FDD. |  | Optim |  |  | No Update
6056 | Additional |  | Carrier Aggregation for Downlink 2CC Carrier Aggregation for Downlink 2CC in 40MHz Support for UE Category 6 Flexible CA from Multiple Carriers Inter-eNodeB CA based on Coordinated eNodeB Carrier Aggregation for Uplink 2CC Inter-eNodeB CA Based on Relaxed Backhaul Carrier Aggregation for Downlink 3CC in 40MHz Carrier Aggregation for Downlink 3CC in 60MHz Carrier Aggregation for Downlink 4CC and 5CC | CellCqiAdaptiveCfg_SccCqiRptEnhancedSwitch | CellCqiAdaptiveCfg | SccCqiRptEnhancedSwitch | Enhanced SCC CQI Reporting Switch | OFF(Off) | OFF(Off) | OFF(Off), ON(On) | P2 | OFF(Off), ON(On) | Indicates whether to enable SCell CQI reporting enhancement. If this parameter is set to ON, SCell periodic CQI reporting is not configured for UEs treating the local cell as their PCell and only SCell aperiodic CQI reporting can be triggered. If this parameter is set to OFF, the UEs send SCell periodic and aperiodic CQI reports following the common process. This parameter applies only to LTE FDD. |  | Optim |  |  | No Update
6057 | Additional |  | Optimization of CQI Reporting | CellCqiAdaptiveCfg_CellCqiAlgoSwitch | CellCqiAdaptiveCfg | CellCqiAlgoSwitch | Cell CQI Algorithm Switch | CA_CQI_PERIOD_OPT_SW:Off | CA_CQI_PERIOD_OPT_SW:ON | CA_CQI_PERIOD_OPT_SW(CA_CQI_PERIOD_OPT_SW) | P2 | CA_CQI_PERIOD_OPT_SW(CA_CQI_PERIOD_OPT_SW) | Indicates whether to enable CQI-related algorithms in a cell. CA_CQI_PERIOD_OPT_SW: If this option is selected, the base station considers both the number of uplink carriers configured with SRS resources and number of downlink carriers when configuring the CQI reporting period for CA UEs. This ensures that periodic CQI reporting for all carriers does not conflict with each other and the reports can be sent. If this option is deselected, the base station considers only the number of downlink carriers but not the number of uplink carriers configured with SRS resources when configuring the CQI reporting period for CA UEs. It is likely that the CQI reporting period is excessively short, the time of CQI reporting for some carriers conflicts, and the corresponding CQI reports cannot be sent. This option applies only to FDD and TDD. |  | Optim |  |  | No Update
6058 | Additional |  | Physical Channel Management | CellSrsAdaptiveCfg_SrsPeriodAdaptive | CellSrsAdaptiveCfg | SrsPeriodAdaptive | SRS Period Adaptive Switch | ON(On) | ON(On) | OFF(Off), ON(On) | P2 | OFF(Off), ON(On) | Indicates whether to enable SRS reporting period adaptation. If this parameter is set to ON(On), the SRS reporting period adaptively changes based on the SRS algorithm. If this parameter is set to OFF(Off), the SRS reporting period is specified by the UserSrsPeriod parameter. This parameter applies only to LTE FDD and LTE TDD. |  | As Design |  |  | No Update
6059 | Additional |  | Physical Channel Management | CellSrsAdaptiveCfg_UserSrsPeriod | CellSrsAdaptiveCfg | UserSrsPeriod | User SRS Period | ms40(40ms) | ms40(40ms) | ms5(5ms), ms10(10ms), ms20(20ms), ms40(40ms), ms80(80ms), ms160(160ms), ms320(320ms) | P2 | ms5(5ms), ms10(10ms), ms20(20ms), ms40(40ms), ms80(80ms), ms160(160ms), ms320(320ms) | Indicates the fixed SRS reporting period. This parameter takes effect only when the SrsPeriodAdaptive parameter is set to OFF(Off). This parameter applies only to LTE FDD and LTE TDD. |  | As Design |  |  | No Update
6060 | Additional |  | Coverage Based Intra-frequency Handover 3D Beamforming | IntraFreqHoGroup_IntraFreqHoA3Offset | IntraFreqHoGroup | IntraFreqHoA3Offset | Intrafreq handover offset | 2 | 2 | -30~30 | P2 | -30~30 | Indicates the offset for event A3. If the parameter is set to a large value, an intra-frequency handover is performed only when the signal quality of the neighboring cell is significantly better than that of the serving cell and other triggering conditions are met. For details, see 3GPP TS 36.331. This parameter applies only to LTE FDD and LTE TDD. |  | Optim |  |  | No Update
6061 | Additional |  | High Speed Specified Policy Management | IntraFreqHoGroup_HighSpeedA3TimeToTrig | IntraFreqHoGroup | HighSpeedA3TimeToTrig | High Speed Intra Frequency A3 Time To Trigger | 64ms | 64ms(64ms) | 0ms, 40ms, 64ms, 80ms, 100ms, 128ms, 160ms, 256ms, 320ms, 480ms, 512ms, 640ms, 1024ms, 1280ms, 2560ms, 5120ms | P2 | 0ms, 40ms, 64ms, 80ms, 100ms, 128ms, 160ms, 256ms, 320ms, 480ms, 512ms, 640ms, 1024ms, 1280ms, 2560ms, 5120ms | Indicates the time-to-trigger for event A3 related to intra-frequency handovers for high-speed UEs in high-speed cells. When the entering condition for intra-frequency handover event is met, the UE does not immediately report event A3 to the eNodeB. Instead, the UE sends a report only when the signal quality meets the entering condition throughout the time-to-trigger. This option applies only to LTE FDD and LTE TDD. |  | Optim |  |  | No Update
6062 | Additional |  | Coverage Based Intra-frequency Handover eMTC Introduction | IntraFreqHoGroup_IntraFreqHoA2ThldRsrpCE | IntraFreqHoGroup | IntraFreqHoA2ThldRsrpCE | Intra-Freq A2 RSRP Threshold for CE | -104 | -104 | -140~-43 | P2 | -140~-43 | Indicates the RSRP threshold for triggering event A2 related to coverage-based intra-frequency handover for eMTC UEs in coverage enhancement mode. If the measured RSRP value is less than this parameter value, such a UE sends a measurement report. This parameter applies only to LTE FDD and LTE TDD. |  | Optim |  |  | No Update
6063 | Additional |  | eMTC Introduction | IntraFreqHoGroup_ModeAAdjA1RsrpThld | IntraFreqHoGroup | ModeAAdjA1RsrpThld | Mode A Adjustment A1 RSRP Threshold | -120 | -120 | -140~-43 | P2 | -140~-43 | Indicates the threshold for triggering event A1 based on which UEs switch the coverage mode to coverage enhancement (CE) mode A at coverage level 1. This parameter applies only to LTE FDD and LTE TDD. |  | Optim |  |  | No Update
6064 | Additional |  | eMTC Introduction | IntraFreqHoGroup_ModeAAdjA2RsrpThld | IntraFreqHoGroup | ModeAAdjA2RsrpThld | Mode A Adjustment A2 RSRP Threshold | -118 | -118 | -140~-43 | P2 | -140~-43 | Indicates the threshold for triggering event A2 based on which UEs switch the coverage mode from normal coverage mode to coverage enhancement (CE) mode A or switch the coverage mode from CE level 0 to CE level 1. This parameter applies only to LTE FDD and LTE TDD. |  | Optim |  |  | No Update
6065 | Additional |  | eMTC Introduction | IntraFreqHoGroup_ModeBAdjA2RsrpThld | IntraFreqHoGroup | ModeBAdjA2RsrpThld | Mode B Adjustment A2 RSRP Threshold | -125 | -125 | -140~-43 | P2 | -140~-43 | Indicates the threshold for triggering event A2 based on which UEs switch the coverage mode to coverage enhancement (CE) mode B. This parameter applies only to LTE FDD and LTE TDD. |  | Optim |  |  | No Update
6066 | Additional |  | eMTC Introduction | IntraFreqHoGroup_NCAdjA1RsrpThld | IntraFreqHoGroup | NCAdjA1RsrpThld | Normal Coverage Adjustment A1 RSRP Threshold | -114 | -114 | -140~-43 | P2 | -140~-43 | Indicates the threshold for triggering event A1 based on which UEs switch the coverage mode to normal coverage mode or coverage level 0. This parameter applies only to LTE FDD and LTE TDD. |  | Optim |  |  | No Update
6067 | Additional |  | eMTC Introduction | IntraFreqHoGroup_IntraFreqHoA2ThldRsrqCeA | IntraFreqHoGroup | IntraFreqHoA2ThldRsrqCeA | Intra-Freq HO A2 RSRQ Threshold for CE Mode A | -24 | -24 | -40~-6 | P2 | -40~-6 | Indicates the RSRQ threshold for event A2 related to coverage-based A3-based intra-frequency handovers for UEs in coverage enhancement (CE) mode A. If the measured RSRQ value is less than the threshold, such a UE sends a measurement report. This parameter also takes effect for UEs in CE mode B. This parameter applies only to LTE FDD and LTE TDD. |  | Optim |  |  | No Update
6068 | Additional |  | eMTC Mobility | IntraFreqHoGroup_EmtcHandoverA3TimeToTrig | IntraFreqHoGroup | EmtcHandoverA3TimeToTrig | eMTC Handover A3 Time to Trigger | 320ms(320ms) | 320ms(320MS) | 0ms(0ms), 40ms(40ms), 64ms(64ms), 80ms(80ms), 100ms(100ms), 128ms(128ms), 160ms(160ms), 256ms(256ms), 320ms(320ms), 480ms(480ms), 512ms(512ms), 640ms(640ms), 1024ms(1024ms), 1280ms(1280ms), 2560ms(2560ms), 5120ms(5120ms) | P2 | 0ms(0ms), 40ms(40ms), 64ms(64ms), 80ms(80ms), 100ms(100ms), 128ms(128ms), 160ms(160ms), 256ms(256ms), 320ms(320ms), 480ms(480ms), 512ms(512ms), 640ms(640ms), 1024ms(1024ms), 1280ms(1280ms), 2560ms(2560ms), 5120ms(5120ms) | Indicates the time-to-trigger of event A3 related to intra-frequency and inter-frequency handovers for eMTC UEs. When the entering condition for the event is met, the UE does not immediately report event A3. Instead, the UE sends a report only when the signal quality meets the entering condition throughout the time-to-trigger. This parameter helps decrease the number of occasionally triggered event reports, preventing undesirable handovers. As a result, the average number of handovers and the number of incorrect handovers decrease. This parameter applies only to LTE FDD and LTE TDD. |  | Optim |  |  | No Update
6069 | Additional |  | Coverage Based Inter-frequency Handover | InterFreqHoGroup_InterFreqHoA1A2Hyst | InterFreqHoGroup | InterFreqHoA1A2Hyst | Interfreq A1A2 hysteresis | 2 | 2 | 0~30 | P2 | 0~30 | Indicates the hysteresis of events A1/A2 for triggering inter-frequency measurement. This parameter is used to prevent frequent triggering of event evaluation caused by radio signal fluctuation. In this way, the probability of ping-pong handovers or handover decision errors is reduced. A larger value of this parameter results in a lower probability. This parameter applies only to LTE FDD and LTE TDD. |  | Optim |  |  | No Update
6070 | Additional |  | Coverage Based Inter-frequency Handover | InterFreqHoGroup_InterFreqHoA1A2TimeToTrig | InterFreqHoGroup | InterFreqHoA1A2TimeToTrig | Interfreq A1A2 time to trigger | 640ms(640ms) | 640ms | 0ms(0ms), 40ms(40ms), 64ms(64ms), 80ms(80ms), 100ms(100ms), 128ms(128ms), 160ms(160ms), 256ms(256ms), 320ms(320ms), 480ms(480ms), 512ms(512ms), 640ms(640ms), 1024ms(1024ms), 1280ms(1280ms), 2560ms(2560ms), 5120ms(5120ms) | P2 | 0ms(0ms), 40ms(40ms), 64ms(64ms), 80ms(80ms), 100ms(100ms), 128ms(128ms), 160ms(160ms), 256ms(256ms), 320ms(320ms), 480ms(480ms), 512ms(512ms), 640ms(640ms), 1024ms(1024ms), 1280ms(1280ms), 2560ms(2560ms), 5120ms(5120ms) | Indicates the time-to-trigger of event A1/A2 for triggering inter-frequency measurement. When detecting that the signal quality in the serving cell meets the triggering condition, the UE does not send a measurement report to the eNodeB immediately. Instead, the UE sends a report only when the signal quality continuously meets the entering condition throughout the time-to-trigger. This parameter helps decrease the number of occasionally triggered event reports, the average number of handovers, and the number of wrong handovers. In summary, it helps prevent unnecessary handovers. This parameter applies only to LTE FDD and LTE TDD. |  | Optim |  |  | No Update
6071 | Additional |  | Coverage Based Inter-frequency Handover Distance Based Inter-frequency Handover Service Based Inter-frequency Handover | InterFreqHoGroup_InterFreqHoA4Hyst | InterFreqHoGroup | InterFreqHoA4Hyst | Interfreq handover hysteresis | 2 | 2 | 0~30 | P2 | 0~30 | Indicates the hysteresis for inter-frequency measurements. This parameter is used to prevent frequent triggering of event evaluation caused by radio signal fluctuation. In this way, the probability of ping-pong handovers or handover decision errors is reduced. A larger value of this parameter results in a lower probability. This parameter applies only to LTE FDD and LTE TDD. |  | Optim |  |  | No Update
6072 | Additional |  | Coverage Based Inter-frequency Handover Distance Based Inter-frequency Handover Service Based Inter-frequency Handover | InterFreqHoGroup_InterFreqHoA4TimeToTrig | InterFreqHoGroup | InterFreqHoA4TimeToTrig | Interfreq HandOver Time to Trigger | 640ms(640ms) | 640ms | 0ms(0ms), 40ms(40ms), 64ms(64ms), 80ms(80ms), 100ms(100ms), 128ms(128ms), 160ms(160ms), 256ms(256ms), 320ms(320ms), 480ms(480ms), 512ms(512ms), 640ms(640ms), 1024ms(1024ms), 1280ms(1280ms), 2560ms(2560ms), 5120ms(5120ms) | P2 | 0ms(0ms), 40ms(40ms), 64ms(64ms), 80ms(80ms), 100ms(100ms), 128ms(128ms), 160ms(160ms), 256ms(256ms), 320ms(320ms), 480ms(480ms), 512ms(512ms), 640ms(640ms), 1024ms(1024ms), 1280ms(1280ms), 2560ms(2560ms), 5120ms(5120ms) | Indicates the time-to-trigger for event A4 for the inter-frequency handover. When detecting that the signal quality in at least one neighboring cell meets the entering condition, the UE does not send a measurement report to the eNodeB immediately. Instead, the UE sends a report only when the signal quality continuously meets the entering condition throughout the time-to-trigger. This parameter helps decrease the number of occasionally triggered event reports, the average number of handovers, and the number of wrong handovers. In summary, it helps prevent unnecessary handovers. This parameter applies only to LTE FDD and LTE TDD. |  | Optim |  |  | No Update
6073 | Additional |  | Service Based Inter-frequency Handover | InterFreqHoGroup_InterFreqLoadBasedHoA4ThdRsrp | InterFreqHoGroup | InterFreqLoadBasedHoA4ThdRsrp | Load Based Interfreq RSRP threshold | -103 | -103 | -140~-43 | P2 | -140~-43 | Indicates the RSRP threshold for event A4 related to load-based inter-frequency handovers. When the measured RSRP value exceeds this threshold, event A4 is reported. This parameter also specifies the RSRP threshold for inter-frequency event A4 related to frequency-priority-based handovers, service-based handovers, handovers of low-mobility UEs, or redirection of high-mobility UEs. This parameter applies only to LTE FDD and LTE TDD. |  | Optim |  |  | No Update
6074 | Additional |  | Service Based Inter-frequency Handover | InterFreqHoGroup_InterFreqLoadBasedHoA4ThdRsrq | InterFreqHoGroup | InterFreqLoadBasedHoA4ThdRsrq | Load Based Interfreq RSRQ threshold | -18 | -18 | -40~-6 | P2 | -40~-6 | Indicates the RSRQ threshold for event A4 related to load-based inter-frequency handovers. When the measured RSRQ value exceeds this threshold, event A4 is reported. This parameter also specifies the RSRQ threshold for inter-frequency event A4 related to frequency-priority-based handovers, service-based handovers, handovers of low-mobility UEs, or redirection of high-mobility UEs. This parameter applies only to LTE FDD and LTE TDD. |  | Optim |  |  | No Update
6075 | Additional |  | Mobility Management | InterFreqHoGroup_FreqPriInterFreqHoA1ThdRsrp | InterFreqHoGroup | FreqPriInterFreqHoA1ThdRsrp | Freq Priority Based Interfreq A1 RSRP threshold | -85 | -85 | -140~-43 | P2 | -140~-43 | Indicates the RSRP threshold for frequency-priority-based inter-frequency measurement event A1. When the measured RSRP value exceeds this threshold, an event A1 report will be sent. This parameter applies only to LTE FDD and LTE TDD. |  | Optim |  |  | No Update
6076 | Additional |  | Mobility Management | InterFreqHoGroup_FreqPriInterFreqHoA1ThdRsrq | InterFreqHoGroup | FreqPriInterFreqHoA1ThdRsrq | Freq Priority Based Interfreq A1 RSRQ threshold | -16 | -16 | -40~-6 | P2 | -40~-6 | Indicates the RSRQ threshold for frequency-priority-based inter-frequency measurement event A1. When the measured RSRQ value exceeds this threshold, an event A1 report will be sent. This parameter applies only to LTE FDD and LTE TDD. |  | Optim |  |  | No Update
6077 | Additional |  | Mobility Management | InterFreqHoGroup_FreqPriInterFreqHoA2ThdRsrp | InterFreqHoGroup | FreqPriInterFreqHoA2ThdRsrp | Freq Priority Based Interfreq A2 RSRP threshold | -87 | -87 | -140~-43 | P2 | -140~-43 | Indicates the RSRP threshold for frequency-priority-based inter-frequency measurement event A2. If the measured RSRP value is less than this threshold, an event A2 report will be sent. This parameter applies only to LTE FDD and LTE TDD. |  | Optim |  |  | No Update
6078 | Additional |  | Mobility Management | InterFreqHoGroup_FreqPriInterFreqHoA2ThdRsrq | InterFreqHoGroup | FreqPriInterFreqHoA2ThdRsrq | Freq Priority Based Interfreq A2 RSRQ threshold | -20 | -20 | -40~-6 | P2 | -40~-6 | Indicates the RSRQ threshold for inter-frequency measurement event A2. When the measured RSRQ value is below this threshold, a measurement report will be sent. This parameter applies only to LTE FDD and LTE TDD. |  | Optim |  |  | No Update
6079 | Additional |  | None | InterFreqHoGroup_InterFreqMlbA1A2ThdRsrp | InterFreqHoGroup | InterFreqMlbA1A2ThdRsrp | InterFreq MLB A1A2 RSRP Threshold | -90 | -90 | -141~-43 | P2 | -141~-43 | Indicates the RSRP threshold for the A1/A2 event that is used for location-based UE priority selection during MLB that is based on the number of UEs performing downlink data transmission. If cell center users are preferably selected, the UEs whose RSRP values are higher than this threshold and reports A1 events are selected to perform MLB. If cell edge users are preferably selected, the UEs whose RSRP values are lower than this threshold and reports A2 events are selected to perform MLB. This parameter applies only to LTE TDD. |  | Optim |  |  | No Update
6080 | Additional |  | Coverage Based Inter-frequency Handover | InterFreqHoGroup_InterFreqHoA5Thd1Rsrp | InterFreqHoGroup | InterFreqHoA5Thd1Rsrp | Interfreq A5 RSRP threshold 1 | -109 | -109 | -140~-43 | P2 | -140~-43 | Indicates the RSRP threshold 1 in the serving cell of event A5 for triggering inter-frequency handovers. When the measured RSRP in the serving cell is smaller than the value of this parameter and the RSRP or RSRQ in the neighboring cell is higher than the value of InterFreqHoA4ThdRsrp or InterFreqHoA4ThdRsrq, the UE reports event A5. This parameter applies only to LTE FDD and LTE TDD. |  | Optim |  |  | No Update
6081 | Additional |  | Service-Request Based Inter-frequency Handover Mobility Management | InterFreqHoGroup_SrvReqHoA4ThdRsrp | InterFreqHoGroup | SrvReqHoA4ThdRsrp | Service-Request based handover A4 RSRP threshold | -130 | -130 | -140~-43 | P2 | -140~-43 | Indicates the RSRP threshold used to trigger event A4 report for service request-based inter-frequency handovers. If the RSRP of the neighboring cell exceeds this threshold, the UE reports event A4. A small value of this parameter leads to a high probability of triggering handovers. A large value of this parameter leads to a low probability of triggering handovers. This parameter applies only to LTE FDD and LTE TDD. |  | Optim |  |  | No Update
6082 | Additional |  | Service-Request Based Inter-frequency Handover Mobility Management Service Based Inter-frequency Handover | InterFreqHoGroup_SrvReqHoA4ThdRsrq | InterFreqHoGroup | SrvReqHoA4ThdRsrq | Service-Request based handover A4 RSRQ threshold | -36 | -36 | -40~-6 | P2 | -40~-6 | Indicates the RSRQ threshold used to trigger event A4 report for service request-based inter-frequency handovers. If the RSRQ of the neighboring cell exceeds this threshold, the UE reports event A4. A small value of this parameter leads to a high probability of triggering handovers. A large value of this parameter leads to a low probability of triggering handovers. This parameter applies only to LTE FDD and LTE TDD. |  | Optim |  |  | No Update
6083 | Additional |  | Intra-LTE Load Balancing Intra-LTE User Number Load Balancing Operator Load Based Intra-LTE MLB | InterFreqHoGroup_MlbInterFreqHoA5Thd1Rsrp | InterFreqHoGroup | MlbInterFreqHoA5Thd1Rsrp | MLB Inter-Freq Handover A5 Threshold1 RSRP | -43 | None | -140~-43 | P2 | -140~-43 | Indicates the RSRP threshold 1 of the serving cell for event A5 related to inter-frequency measurements for MLB. If the measured RSRP of the serving cell is lower than the MlbInterFreqHoA5Thd1Rsr parameter value and the measured RSRP of a neighboring cell is higher than the InterFreqLoadBasedHoA4ThdRsrp parameter value, the UE reports event A5. This parameter applies only to LTE FDD and LTE TDD. |  | Optim |  |  | No Update
6084 | Additional |  | Intra-LTE Load Balancing Intra-LTE User Number Load Balancing Operator Load Based Intra-LTE MLB | InterFreqHoGroup_MlbInterFreqHoA5Thd1Rsrq | InterFreqHoGroup | MlbInterFreqHoA5Thd1Rsrq | MLB Inter-Freq Handover A5 Threshold1 RSRQ | -24 | None | -40~-6 | P2 | -40~-6 | Indicates the RSRQ threshold 1 of the serving cell for event A5 related to inter-frequency measurements for MLB. If the measured RSRQ of the serving cell is lower than the MlbInterFreqHoA5Thd1Rsr parameter value and the measured RSRQ of a neighboring cell is higher than the InterFreqLoadBasedHoA4ThdRsrq parameter value, the UE reports event A5. This parameter applies only to LTE FDD and LTE TDD. |  | Optim |  |  | No Update
6085 | Additional |  | Mobility Management | InterFreqHoGroup_UlBadQualHoA4Offset | InterFreqHoGroup | UlBadQualHoA4Offset | Uplink Bad Quality Handover A4 Offset | 0 | 0 | -20~20 | P2 | -20~20 | Indicates the offset of the A4 threshold related to uplink-quality-based inter-frequency handovers or uplink-quality-based enhanced handovers to the A4 threshold related to coverage-based inter-frequency handovers. This offset applies to RSRP- and RSRQ-based A4 thresholds. The actual A4 threshold is equal to the sum of the A4 threshold related to coverage-based inter-frequency handovers and the value of this parameter. If the sum is less than the 3GPP-defined minimum value or greater than the 3GPP-defined maximum value, the 3GPP-defined minimum or maximum value is delivered, respectively. This parameter applies only to FDD and TDD. |  | Optim |  |  | No Update
6086 | Additional |  | Coverage Based Inter-frequency Handover | InterFreqHoGroup_A3InterFreqHoA1ThdRsrq | InterFreqHoGroup | A3InterFreqHoA1ThdRsrq | A3 Based Interfreq A1 RSRQ Threshold | -20 | -20 | -40~-6 | P2 | -40~-6 | Indicates the RSRQ threshold for event A1 of A3-based inter-frequency handover. This parameter applies only to LTE FDD and LTE TDD. |  | Optim |  |  | No Update
6087 | Additional |  | Coverage Based Inter-frequency Handover | InterFreqHoGroup_A3InterFreqHoA2ThdRsrq | InterFreqHoGroup | A3InterFreqHoA2ThdRsrq | A3 Based Interfreq A2 RSRQ Threshold | -24 | -24 | -40~-6 | P2 | -40~-6 | Indicates the RSRQ threshold for event A2 of A3-based inter-frequency handover. This parameter applies only to LTE FDD and LTE TDD. |  | Optim |  |  | No Update
6088 | Additional |  | None | InterFreqHoGroup_UlHeavyTrafficMlbA4ThdRsrp | InterFreqHoGroup | UlHeavyTrafficMlbA4ThdRsrp | Ul High Traffic Handover A4 Threshold of RSRP | -103 | -103 | -140~-43 | P2 | -140~-43 | Indicates the RSRP threshold for triggering inter-frequency measurement event A4 during handovers for uplink heavy traffic-based MLB. When the measured RSRP exceeds the threshold specified by this parameter, inter-frequency measurement event A4 is reported. This parameter applies only to LTE TDD. |  | Optim |  |  | No Update
6089 | Additional |  | None | InterFreqHoGroup_UlHeavyTrafficMlbA4ThdRsrq | InterFreqHoGroup | UlHeavyTrafficMlbA4ThdRsrq | Ul High Traffic Handover A4 Threshold of RSRQ | -18 | -18 | -40~-6 | P2 | -40~-6 | Indicates the RSRQ threshold for triggering inter-frequency measurement event A4 during handovers for uplink heavy traffic-based MLB. When the measured RSRQ exceeds the threshold specified by this parameter, inter-frequency measurement event A4 is reported. This parameter applies only to LTE TDD. |  | Optim |  |  | No Update
6090 | Additional |  | Coverage Based Inter-frequency Handover eMTC Introduction | InterFreqHoGroup_InterFreqHoA1ThdRsrpCE | InterFreqHoGroup | InterFreqHoA1ThdRsrpCE | Inter-Freq A1 RSRP Threshold for CE | -110 | -110 | -140~-43 | P2 | -140~-43 | Indicates the RSRP threshold for event A1 related to coverage-based A4- or A5-based inter-frequency handovers for UEs in coverage enhancement (CE) mode A. If the measured RSRP value exceeds the threshold, such a UE sends a measurement report. In CE mode B, the actual RSRP threshold is equal to the value of this parameter minus 10 dB. If the actual RSRP threshold is less than the minimum value, the minimum value takes effect. This parameter applies only to LTE FDD and LTE TDD. |  | Optim |  |  | No Update
6091 | Additional |  | Coverage Based Inter-frequency Handover eMTC Introduction | InterFreqHoGroup_InterFreqHoA2ThdRsrpCE | InterFreqHoGroup | InterFreqHoA2ThdRsrpCE | Inter-Freq A2 RSRP Threshold for CE | -114 | -114 | -140~-43 | P2 | -140~-43 | Indicates the RSRP threshold for event A2 related to coverage-based A4- or A5-based inter-frequency handovers for UEs in coverage enhancement (CE) mode A. If the measured RSRP value is less than the threshold, such a UE sends a measurement report. In CE mode B, the actual RSRP threshold is equal to the value of this parameter minus 10 dB. If the actual RSRP threshold is less than the minimum value, the minimum value takes effect. This parameter applies only to LTE FDD and LTE TDD. |  | Optim |  |  | No Update
6092 | Additional |  | Intra-LTE User Number Load Balancing Operator Load Based Intra-LTE MLB | InterFreqHoGroup_MmLoadSteeringA4ThldRsrp | InterFreqHoGroup | MmLoadSteeringA4ThldRsrp | MM Load Steering A4 RSRP Threshold | -100 | -100 for non-massive-MIMO cells and -103 for massive MIMO cells | -140~-43 | P2 | -140~-43 | Indicates the RSRP threshold used to trigger report of inter-frequency measurement event A4 for massive MIMO load steering. When the measured RSRP value exceeds this threshold, an inter-frequency measurement report will be sent. This parameter applies only to LTE FDD and LTE TDD. |  | Optim |  |  | No Update
6093 | Additional |  | Coverage Based Inter-frequency Handover eMTC Introduction | InterFreqHoGroup_InterFreqHoA4ThldRsrpForCe | InterFreqHoGroup | InterFreqHoA4ThldRsrpForCe | Inter-Freq A4 RSRP Threshold for CE | -110 | -110 | -140~-43 | P2 | -140~-43 | Indicates the RSRP threshold for event A4 related to coverage-based inter-frequency handovers for UEs in coverage enhancement (CE) mode A. If the measured RSRP value exceeds the threshold, such a UE sends a measurement report. In CE mode B, the actual RSRP threshold is equal to the value of this parameter minus 10 dB. If the actual RSRP threshold is less than the minimum value, the minimum value takes effect. This parameter is also used as the RSRP threshold 2 for event A5. This parameter applies only to LTE FDD and LTE TDD. |  | Optim |  |  | No Update
6094 | Additional |  | eMTC Introduction | InterFreqHoGroup_A3InterFreqHoA2ThldRsrpCeA | InterFreqHoGroup | A3InterFreqHoA2ThldRsrpCeA | A3-based Inter-Freq HO A2 RSRP Thld for CE Mode A | -104 | -104 | -140~-43 | P2 | -140~-43 | Indicates the RSRP threshold for event A2 related to coverage-based A3-based inter-frequency handovers for UEs in coverage enhancement (CE) mode A. If the measured RSRP value is less than the threshold, such a UE sends a measurement report. In CE mode B, the actual RSRP threshold is equal to the value of this parameter minus 10 dB. If the actual RSRP threshold is less than the minimum value, the minimum value takes effect. This parameter applies only to LTE FDD and LTE TDD. |  | Optim |  |  | No Update
6095 | Additional |  | eMTC Introduction | InterFreqHoGroup_A3InterFreqHoA2ThldRsrqCeA | InterFreqHoGroup | A3InterFreqHoA2ThldRsrqCeA | A3-based Inter-Freq HO A2 RSRQ Thld for CE Mode A | -24 | -24 | -40~-6 | P2 | -40~-6 | Indicates the RSRQ threshold for event A2 related to coverage-based A3-based inter-frequency handovers for UEs in coverage enhancement (CE) mode A. If the measured RSRQ value is less than the threshold, such a UE sends a measurement report. This parameter also takes effect for UEs in CE mode B. This parameter applies only to LTE FDD and LTE TDD. |  | Optim |  |  | No Update
6096 | Additional |  | eMTC Introduction | InterFreqHoGroup_InterFreqHoA2ThldRsrqCeA | InterFreqHoGroup | InterFreqHoA2ThldRsrqCeA | Inter-Freq HO A2 RSRQ Threshold for CE Mode A | -24 | -24 | -40~-6 | P2 | -40~-6 | Indicates the RSRQ threshold for event A2 related to coverage-based A4- or A5-based inter-frequency handovers for UEs in coverage enhancement (CE) mode A. If the measured RSRQ value is less than the threshold, such a UE sends a measurement report. This parameter also takes effect for UEs in CE mode B. This parameter applies only to LTE FDD and LTE TDD. |  | Optim |  |  | No Update
6097 | Additional |  | eMTC Introduction | InterFreqHoGroup_InterFreqHoA4ThldRsrqCeA | InterFreqHoGroup | InterFreqHoA4ThldRsrqCeA | Inter-Freq HO A4 RSRQ Threshold for CE Mode A | -20 | -20 | -40~-6 | P2 | -40~-6 | Indicates the RSRQ threshold for event A4 related to coverage-based inter-frequency handovers for UEs in coverage enhancement (CE) mode A. If the measured RSRQ value exceeds the threshold, such a UE sends a measurement report. This parameter also takes effect for UEs in CE mode B. This parameter is also used as the RSRQ threshold 2 for event A5. This parameter applies only to LTE FDD and LTE TDD. |  | Optim |  |  | No Update
6098 | Additional |  | Mobility Management | InterFreqHoGroup_InterFreqHoA3TimeToTrig | InterFreqHoGroup | InterFreqHoA3TimeToTrig | Inter-Freq Handover A3 Time To Trigger | 320ms(320ms) | 320ms(320MS) | 0ms(0ms), 40ms(40ms), 64ms(64ms), 80ms(80ms), 100ms(100ms), 128ms(128ms), 160ms(160ms), 256ms(256ms), 320ms(320ms), 480ms(480ms), 512ms(512ms), 640ms(640ms), 1024ms(1024ms), 1280ms(1280ms), 2560ms(2560ms), 5120ms(5120ms) | P2 | 0ms(0ms), 40ms(40ms), 64ms(64ms), 80ms(80ms), 100ms(100ms), 128ms(128ms), 160ms(160ms), 256ms(256ms), 320ms(320ms), 480ms(480ms), 512ms(512ms), 640ms(640ms), 1024ms(1024ms), 1280ms(1280ms), 2560ms(2560ms), 5120ms(5120ms) | Indicates the time-to-trigger for event A3 related to inter-frequency handovers. When the entering condition for event A3 related to inter-frequency handovers is met, the UE does not immediately send a report. Instead, the UE sends a report only when the entering condition is met throughout the time-to-trigger. This parameter applies only to LTE FDD and LTE TDD. |  | Optim |  |  | No Update
6099 | Additional |  | None | InterFreqHoGroup_InterFreqServHoA2ThldRsrp | InterFreqHoGroup | InterFreqServHoA2ThldRsrp | Service-based Inter-Freq HO A2 RSRP Thld | 0 | 0 | -140~-43,0 | P2 | -140~-43,0 | Indicates the RSRP threshold for event A2 related to service-based inter-frequency handovers. If this parameter is set to a non-zero value, the entering condition for event A2 must be met to trigger a service-based inter-frequency handover for a UE. If the measured RSRP value of the serving cell is lower than this threshold, an event A2 report will be sent. If this parameter is set to 0, service-based inter-frequency handovers are not controlled by RSRP-based event A2. This parameter takes effect only if the ServBasedInterFreqHoEnhSw option of the CellHoParaCfg.CellHoAlgoSwitch parameter is selected. This parameter applies only to FDD and TDD. |  | Optim |  |  | No Update
6100 | Additional |  | None | InterFreqHoGroup_InterFreqServHoA2ThldRsrq | InterFreqHoGroup | InterFreqServHoA2ThldRsrq | Service-based Inter-Freq HO A2 RSRQ Thld | 0 | 0 | -40~-6,0 | P2 | -40~-6,0 | Indicates the RSRQ threshold for event A2 related to service-based inter-frequency handovers. If this parameter is set to a non-zero value, the entering condition for event A2 must be met to trigger a service-based inter-frequency handover for a UE. If the measured RSRQ value of the serving cell is lower than this threshold, an event A2 report will be sent. If this parameter is set to 0, service-based inter-frequency handovers are not controlled by RSRQ-based event A2. This parameter takes effect only if the ServBasedInterFreqHoEnhSw option of the CellHoParaCfg.CellHoAlgoSwitch parameter is selected. This parameter applies only to FDD and TDD. |  | Optim |  |  | No Update
6101 | Additional |  | None | InterFreqHoGroup_InterFreqHoA3RsrqOffset | InterFreqHoGroup | InterFreqHoA3RsrqOffset | Inter-Freq Handover A3 RSRQ Offset | 2 | 2 | -40~40 | P2 | -40~40 | Indicates the RSRQ offset for event A3 related to inter-frequency handover. This parameter determines the border between the serving cell and the neighboring cell. If this parameter is set to a larger value, an inter-frequency handover can be performed only when the neighboring cell has better service quality. This parameter applies only to FDD and TDD. |  | Optim |  |  | No Update
6102 | Additional |  | PS Inter-RAT Mobility between E-UTRAN and UTRAN PS Inter-RAT Mobility between E-UTRAN and GERAN PS Inter-RAT Mobility between E-UTRAN and CDMA2000 SRVCC to UTRAN SRVCC to GERAN PS Mobility from E-UTRAN to CDMA2000 HRPD Based on Frequency-specific Factors | InterRatHoCommGroup_InterRatHoA1ThdRsrq | InterRatHoCommGroup | InterRatHoA1ThdRsrq | InterRAT A1 RSRQ trigger threshold | -20 | -20 | -40~-6 | P2 | -40~-6 | Indicates the RSRQ threshold for inter-RAT measurement event A1. When the measured RSRQ value of the serving cell exceeds this threshold, an event A1 report will be sent. This parameter applies only to LTE FDD and LTE TDD. |  | Optim |  |  | No Update
6103 | Additional |  | PS Inter-RAT Mobility between E-UTRAN and UTRAN PS Inter-RAT Mobility between E-UTRAN and GERAN PS Inter-RAT Mobility between E-UTRAN and CDMA2000 SRVCC to UTRAN SRVCC to GERAN PS Mobility from E-UTRAN to CDMA2000 HRPD Based on Frequency-specific Factors | InterRatHoCommGroup_InterRatHoA2ThdRsrq | InterRatHoCommGroup | InterRatHoA2ThdRsrq | InterRAT A2 RSRQ trigger threshold | -24 | -24 | -40~-6 | P2 | -40~-6 | Indicates the RSRQ threshold for inter-RAT measurement event A2. When the measured RSRQ value of the serving cell is below this threshold, an event A2 report will be sent. This parameter applies only to LTE FDD and LTE TDD. |  | Optim |  |  | No Update
6104 | Additional |  | PS Inter-RAT Mobility between E-UTRAN and GERAN | InterRatHoCommGroup_GeranB2Thd1Rsrp | InterRatHoCommGroup | GeranB2Thd1Rsrp | GERAN B2 RSRP Threshold 1 | -115 | -115 | -140~-43 | P2 | -140~-43 | Indicates the RSRP threshold 1 in the serving cell of event B2 for triggering E-UTRAN-to-GERAN handovers. When the measured RSRP in the serving cell is smaller than the value of this parameter and the signal quality of the neighboring cell is better than the value of InterRatHoGeranB1Thd, the UE reports event B2. This parameter applies only to LTE FDD and LTE TDD. |  | Optim |  |  | No Update
6105 | Additional |  | PS Inter-RAT Mobility between E-UTRAN and GERAN | InterRatHoCommGroup_GeranB2Thd1Rsrq | InterRatHoCommGroup | GeranB2Thd1Rsrq | GERAN B2 RSRQ Threshold 1 | -24 | -24 | -40~-6 | P2 | -40~-6 | Indicates the RSRQ threshold 1 in the serving cell of event B2 for triggering E-UTRAN-to-GERAN handovers. When the measured RSRQ in the serving cell is smaller than the value of this parameter and the signal quality of the neighboring cell is better than the value of InterRatHoGeranB1Thd, the UE reports event B2. This parameter applies only to LTE FDD and LTE TDD. |  | Optim |  |  | No Update
6106 | Additional |  | PS Inter-RAT Mobility between E-UTRAN and UTRAN | InterRatHoCommGroup_UtranB2Thd1Rsrp | InterRatHoCommGroup | UtranB2Thd1Rsrp | UTRAN B2 RSRP Threshold 1 | -115 | -115 | -140~-43 | P2 | -140~-43 | Indicates the RSRP threshold 1 in the serving cell of event B2 for triggering E-UTRAN-to-UTRAN handovers. When the measured RSRP in the serving cell is smaller than the value of this parameter and the signal quality of the neighboring cell is better than the value of InterRatHoUtranB1ThdRscp or InterRatHoUtranB1ThdEcn0, the UE reports event B2. This parameter applies only to LTE FDD and LTE TDD. |  | Optim |  |  | No Update
6107 | Additional |  | PS Inter-RAT Mobility between E-UTRAN and UTRAN | InterRatHoCommGroup_UtranB2Thd1Rsrq | InterRatHoCommGroup | UtranB2Thd1Rsrq | UTRAN B2 RSRQ Threshold 1 | -24 | -24 | -40~-6 | P2 | -40~-6 | Indicates the RSRQ threshold 1 in the serving cell of event B2 for triggering E-UTRAN-to-UTRAN handovers. When the measured RSRQ in the serving cell is smaller than the value of this parameter and the signal quality of the neighboring cell is better than the value of InterRatHoUtranB1ThdRscp or InterRatHoUtranB1ThdEcn0, the UE reports event B2. This parameter applies only to LTE FDD and LTE TDD. |  | Optim |  |  | No Update
6108 | Additional |  | SRVCC to GERAN | InterRatHoCommGroup_DelIfMeasA2ThdRsrpOffset | InterRatHoCommGroup | DelIfMeasA2ThdRsrpOffset | Del Inter-Freq Meas A2 Thld RSRP Offset | 0 | 0 | -20~0 | P2 | -20~0 | Indicates the offset of the RSRP threshold for event A2 to delete inter-frequency measurements relative to the actual RSRP threshold for GERAN event A2. RSRP threshold for event A2 to delete inter-frequency measurements = InterRatHoA2ThdRsrp + GeranA2ThdRsrpOffset (excluding -100) + DelIfMeasA2ThdRsrpOffset. |  | Optim |  |  | No Update
6109 | Additional |  | SRVCC to GERAN | InterRatHoCommGroup_DelIfMeasA2ThdRsrqOffset | InterRatHoCommGroup | DelIfMeasA2ThdRsrqOffset | Del Inter-Freq Meas A2 Thld RSRQ Offset | 0 | 0 | -20~0 | P2 | -20~0 | Indicates the offset of the RSRQ threshold for event A2 to delete inter-frequency measurements relative to the actual RSRQ threshold for GERAN event A2. RSRQ threshold for event A2 to delete inter-frequency measurements = InterRatHoA2ThdRsrq + DelIfMeasA2ThdRsrqOffset. |  | Optim |  |  | No Update
6110 | Additional |  | PS Inter-RAT Mobility between E-UTRAN and UTRAN PS Inter-RAT Mobility between E-UTRAN and GERAN PS Inter-RAT Mobility between E-UTRAN and CDMA2000 SRVCC to UTRAN SRVCC to GERAN Inter-RAT Mobility from E-UTRAN to NG-RAN | InterRatHoCommGroup_A2BasedInterRatHoTrigQuan | InterRatHoCommGroup | A2BasedInterRatHoTrigQuan | A2-based Inter-RAT Handover Trigger Quantity | BOTH | BOTH | BOTH, RSRP, RSRQ | P2 | BOTH, RSRP, RSRQ | Indicates the QCI-specific quantity to determine whether to trigger inter-RAT measurements or blind handovers based on inter-RAT event A2. If this parameter is set to BOTH, the eNodeB determines whether to trigger inter-RAT measurements or blind handovers based on either RSRP or RSRQ. If this parameter is set to RSRP, the eNodeB determines whether to trigger inter-RAT measurements or blind handovers based on RSRP. If this parameter is set to RSRQ, the eNodeB determines whether to trigger inter-RAT measurements or blind handovers based on RSRQ. This parameter is valid only if the InterRatHoA1A2TrigQuan parameter is set to BOTH in the InterRatHoComm MO. This parameter applies only to LTE FDD and LTE TDD. |  | Optim |  |  | No Update
6111 | Additional |  | Inter-RAT Mobility from E-UTRAN to NG-RAN E-UTRAN to NG-RAN Traffic Steering Fast Return from E-UTRAN to NG-RAN | InterRatHoCommGroup_NrB2Thld1Rsrp | InterRatHoCommGroup | NrB2Thld1Rsrp | NR B2 RSRP Threshold 1 | -115 | -115 | -140~-43 | P2 | -140~-43 | Indicates the RSRP threshold 1 of the serving cell for event B2 related to inter-RAT handovers to NG-RAN. When the measured RSRP value of the serving cell is less than this threshold and the signal quality of the neighboring cell is greater than the threshold specified by the InterRatHoNrParamGrp.CovBasedNrB1RsrpThld parameter, event B2 will be reported. This parameter applies only to LTE FDD and LTE TDD. |  | Optim |  |  | No Update
6112 | Additional |  | None | InterRatHoCommGroup_InterRatHoNrA1ThldRsrp | InterRatHoCommGroup | InterRatHoNrA1ThldRsrp | Inter-RAT Handover to NR A1 RSRP Thld | -111 | -111 | -140~-43 | P2 | -140~-43 | Indicates the RSRP threshold for event A1 related to handovers to NG-RAN. When the measured RSRP value of the serving cell exceeds this threshold, event A1 will be reported. This parameter applies only to LTE FDD and LTE TDD. |  | Optim |  |  | No Update
6113 | Additional |  | None | InterRatHoCommGroup_InterRatHoNrA2ThldRsrp | InterRatHoCommGroup | InterRatHoNrA2ThldRsrp | Inter-RAT Handover to NR A2 RSRP Thld | -115 | -115 | -140~-43 | P2 | -140~-43 | Indicates the RSRP threshold for event A2 related to handovers to NG-RAN. When the measured RSRP value of the serving cell is less than this threshold, event A2 will be reported. This parameter applies only to LTE FDD and LTE TDD. |  | Optim |  |  | No Update
6114 | Additional |  | Service based Inter-RAT handover to GERAN PS Inter-RAT Mobility between E-UTRAN and GERAN | InterRatHoGeranGroup_LdSvBasedHoGeranB1Thd | InterRatHoGeranGroup | LdSvBasedHoGeranB1Thd | Load Service Based Geran EventB1 trigger threshold | -98 | -98 | -110~-48 | P2 | -110~-48 | Indicates the RSSI threshold for event B1 related to load- or service-based inter-RAT handover to GERAN. When the measured RSSI value exceeds this threshold, a B1 measurement report will be sent. This parameter applies only to LTE FDD and LTE TDD. |  | As Design |  |  | No Update
6115 | Additional |  | PS Inter-RAT Mobility between E-UTRAN and UTRAN SRVCC to UTRAN Mobility Management Distance based Inter-RAT handover to UTRAN | InterRatHoUtranGroup_InterRatHoUtranB1ThdEcn0 | InterRatHoUtranGroup | InterRatHoUtranB1ThdEcn0 | CoverageBased UTRAN ECN0 trigger threshold | -24 | -24 | -48~0 | P2 | -48~0 | Indicates the Ec/N0 threshold for event B1 related to coverage-based inter-RAT handover to UTRAN. This parameter specifies the requirement for Ec/N0 of the target UTRAN cell. For a cell with large signal fading variance, set this parameter to a large value to prevent unnecessary handovers. For a cell with small signal fading variance, set this parameter to a small value to ensure timely handovers. A large value of this parameter results in a low probability of handover to the UTRAN cell, and a small value leads to a high probability. When the measured value exceeds this threshold, a measurement report will be sent. This parameter applies only to LTE FDD and LTE TDD. |  | Optim |  |  | No Update
6116 | Additional |  | Service based inter-RAT handover to UTRAN Inter-RAT Load Sharing to UTRAN SRVCC to UTRAN PS Inter-RAT Mobility between E-UTRAN and UTRAN Inter-RAT Adaptive Traffic Offload | InterRatHoUtranGroup_LdSvBasedHoUtranB1ThdEcn0 | InterRatHoUtranGroup | LdSvBasedHoUtranB1ThdEcn0 | Load Service Based UTRANB1 ECN0 threshold | -18 | -18 | -48~0 | P2 | -48~0 | Indicates the Ec/N0 threshold for event B1 related to load- or service-based inter-RAT handover to UTRAN. This parameter specifies the requirement for Ec/N0 of the target UTRAN cell. When the measurement value exceeds this threshold, a measurement report may be sent. For a cell with large signal fading variance, set this parameter to a large value to prevent unnecessary handovers. For a cell with small signal fading variance, set this parameter to a small value to ensure timely handovers. This parameter applies only to LTE FDD and LTE TDD. |  | Optim |  |  | No Update
6117 | Additional |  | Service based inter-RAT handover to UTRAN Inter-RAT Load Sharing to UTRAN SRVCC to UTRAN PS Inter-RAT Mobility between E-UTRAN and UTRAN Inter-RAT Adaptive Traffic Offload | InterRatHoUtranGroup_LdSvBasedHoUtranB1ThdRscp | InterRatHoUtranGroup | LdSvBasedHoUtranB1ThdRscp | Load Service Based UTRAN EventB1 RSCP trigger threshold | -101 | -101 | -120~-25 | P2 | -120~-25 | Indicates the RSCP threshold for event B1 related to load- or service-based inter-RAT handover to UTRAN. This parameter specifies the requirement for RSCP of the target UTRAN cell. When the measurement value exceeds this threshold, a measurement report will be sent. This parameter applies only to LTE FDD and LTE TDD. |  | Optim |  |  | No Update
6118 | Additional |  | Handover Enhancement at Speed Mobility SRVCC to UTRAN PS Inter-RAT Mobility between E-UTRAN and UTRAN | InterRatHoUtranGroup_HSInterRatHoUtranB1TimeTrig | InterRatHoUtranGroup | HSInterRatHoUtranB1TimeTrig | High Speed Inter RAT HO UTRAN B1 Time To Trigger | 64ms(64ms) | 64ms(64ms) | 0ms(0ms), 40ms(40ms), 64ms(64ms), 80ms(80ms), 100ms(100ms), 128ms(128ms), 160ms(160ms), 256ms(256ms), 320ms(320ms), 480ms(480ms), 512ms(512ms), 640ms(640ms), 1024ms(1024ms), 1280ms(1280ms), 2560ms(2560ms), 5120ms(5120ms) | P2 | 0ms(0ms), 40ms(40ms), 64ms(64ms), 80ms(80ms), 100ms(100ms), 128ms(128ms), 160ms(160ms), 256ms(256ms), 320ms(320ms), 480ms(480ms), 512ms(512ms), 640ms(640ms), 1024ms(1024ms), 1280ms(1280ms), 2560ms(2560ms), 5120ms(5120ms) | Indicates the time-to-trigger for event B1 or B2 related to handovers to UTRAN for high-speed UEs in high-speed cells. When detecting that the signal quality in at least one neighboring cell meets the entering condition, the UE does not send a measurement report to the eNodeB immediately. Instead, the UE sends a report only when the signal quality continuously meets the entering condition during the time-to-trigger. This option applies only to LTE FDD and LTE TDD. |  | Optim |  |  | No Update
6119 | Additional |  | PS Inter-RAT Mobility between E-UTRAN and CDMA2000 PS Mobility from E-UTRAN to CDMA2000 HRPD Based on Frequency-specific Factors | InterRatHoCdmaHrpdGroup_InterRatHoCdmaB1Hyst | InterRatHoCdmaHrpdGroup | InterRatHoCdmaB1Hyst | CDMA2000HRPD handover hysteresis | 2 | 2 | 0~30 | P2 | 0~30 | Indicates the hysteresis for event B1 related to inter-RAT handover to CDMA2000 HRPD. This parameter is used to prevent frequent triggering of event evaluation caused by radio signal fluctuation. In this way, the probability of ping-pong handovers or handover decision errors is reduced. This parameter applies only to LTE FDD and LTE TDD. |  | As Design |  |  | No Update
6120 | Additional |  | PS Inter-RAT Mobility between E-UTRAN and CDMA2000 PS Mobility from E-UTRAN to CDMA2000 HRPD Based on Frequency-specific Factors | InterRatHoCdmaHrpdGroup_InterRatHoCdmaB1ThdPs | InterRatHoCdmaHrpdGroup | InterRatHoCdmaB1ThdPs | CoverageBased CDMA2000HRPD trigger threshold | -14 | -14 | -63~0 | P2 | -63~0 | Indicates the pilot strength threshold for event B1 related to load- or service-based inter-RAT handover to CDMA2000 HRPD. When the measurement value exceeds this threshold, a measurement report will be sent. This parameter applies only to LTE FDD and LTE TDD. |  | As Design |  |  | No Update
6121 | Additional |  | PS Inter-RAT Mobility between E-UTRAN and CDMA2000 PS Mobility from E-UTRAN to CDMA2000 HRPD Based on Frequency-specific Factors | InterRatHoCdmaHrpdGroup_InterRatHoCdmaB1TimeToTrig | InterRatHoCdmaHrpdGroup | InterRatHoCdmaB1TimeToTrig | CDMA2000HRPD time to trigger | 640ms(640ms) | 640ms | 0ms(0ms), 40ms(40ms), 64ms(64ms), 80ms(80ms), 100ms(100ms), 128ms(128ms), 160ms(160ms), 256ms(256ms), 320ms(320ms), 480ms(480ms), 512ms(512ms), 640ms(640ms), 1024ms(1024ms), 1280ms(1280ms), 2560ms(2560ms), 5120ms(5120ms) | P2 | 0ms(0ms), 40ms(40ms), 64ms(64ms), 80ms(80ms), 100ms(100ms), 128ms(128ms), 160ms(160ms), 256ms(256ms), 320ms(320ms), 480ms(480ms), 512ms(512ms), 640ms(640ms), 1024ms(1024ms), 1280ms(1280ms), 2560ms(2560ms), 5120ms(5120ms) | Indicates the time-to-trigger for event B1 related to inter-RAT handover to CDMA2000 HRPD. When detecting that the signal quality in at least one neighboring cell meets the entering condition, the UE does not send a measurement report to the eNodeB immediately. Instead, the UE sends a report only when the signal quality continuously meets the entering condition throughout the time-to-trigger. This parameter helps decrease the number of occasionally triggered event reporting, the average number of handovers, and the number of wrong handovers, preventing unnecessary handovers. This parameter applies only to LTE FDD and LTE TDD. |  | As Design |  |  | No Update
6122 | Additional |  | PS Inter-RAT Mobility between E-UTRAN and CDMA2000 PS Mobility from E-UTRAN to CDMA2000 HRPD Based on Frequency-specific Factors | InterRatHoCdmaHrpdGroup_Cdma2000HrpdB2Thd1Rsrp | InterRatHoCdmaHrpdGroup | Cdma2000HrpdB2Thd1Rsrp | Cdma2000 HRPD Optimized handover B2 RSRP thld1 | -113 | -113 | -140~-43 | P2 | -140~-43 | Indicates the B2 RSRP threshold 1 used during optimized handovers from E-UTRAN to CDMA2000 eHRPD. This parameter applies only to LTE FDD and LTE TDD. |  | As Design |  |  | No Update
6123 | Additional |  | PS Inter-RAT Mobility between E-UTRAN and CDMA2000 PS Mobility from E-UTRAN to CDMA2000 HRPD Based on Frequency-specific Factors | InterRatHoCdmaHrpdGroup_Cdma2000HrpdB2Thd1Rsrq | InterRatHoCdmaHrpdGroup | Cdma2000HrpdB2Thd1Rsrq | Cdma2000 HRPD Optimized handover B2 RSRQ thld1 | -14 | -14 | -40~-6 | P2 | -40~-6 | Indicates the B2 RSRQ threshold 1 used during optimized handovers from E-UTRAN to CDMA2000 eHRPD. This parameter applies only to LTE FDD and LTE TDD. |  | As Design |  |  | No Update
6124 | Additional |  | PS Inter-RAT Mobility between E-UTRAN and CDMA2000 PS Mobility from E-UTRAN to CDMA2000 HRPD Based on Frequency-specific Factors | InterRatHoCdmaHrpdGroup_Cdma2000HrpdNonB2ThdRsrp | InterRatHoCdmaHrpdGroup | Cdma2000HrpdNonB2ThdRsrp | Cdma2000 HRPD Non Optimized HO B2 RSRP Thd | -120 | -120 | -140~-43 | P2 | -140~-43 | Indicates the RSRP threshold for event B2 related to measurement-based non-optimized handovers from E-UTRAN to CDMA2000 eHRPD. This parameter applies only to LTE FDD and LTE TDD. |  | As Design |  |  | No Update
6125 | Additional |  | PS Inter-RAT Mobility between E-UTRAN and CDMA2000 PS Mobility from E-UTRAN to CDMA2000 HRPD Based on Frequency-specific Factors | InterRatHoCdmaHrpdGroup_Cdma2000HrpdNonB2ThdRsrq | InterRatHoCdmaHrpdGroup | Cdma2000HrpdNonB2ThdRsrq | Cdma2000 HRPD Non Optimized HO B2 RSRQ Thd | -14 | -14 | -40~-6 | P2 | -40~-6 | Indicates the RSRQ threshold for event B2 related to measurement-based non-optimized handovers from E-UTRAN to CDMA2000 eHRPD. This parameter applies only to LTE FDD and LTE TDD. |  | As Design |  |  | No Update
6126 | Additional |  | Downlink Static Inter-Cell Interference Coordination Uplink Static Inter-Cell Interference Coordination Adaptive Inter-Cell Interference Coordination | CellMcPara_A3Offset | CellMcPara | A3Offset | A3 Offset | -13 | -13 | -30~30 | P2 | -30~30 | Indicates the offset for event A3. This offset is the difference between the signal quality of a neighboring cell and that of the serving cell. A larger value indicates a higher requirement on neighboring cell quality for reporting event A3. This parameter applies only to LTE FDD and LTE TDD. |  | As Design |  |  | No Update
6127 | Additional |  | Downlink Static Inter-Cell Interference Coordination Uplink Static Inter-Cell Interference Coordination Adaptive Inter-Cell Interference Coordination Uplink Interference Coordination | CellMcPara_Hysteresis | CellMcPara | Hysteresis | Hysteresis | 4 | 4 | 0~30 | P2 | 0~30 | Indicates the hysteresis for reporting event A3 or A6. This parameter is used to prevent frequent entering or leaving of event A3 or A6 and decision errors due to radio signal fluctuation. For details, see 3GPP TS 36.331. This parameter applies only to LTE FDD and LTE TDD. |  | As Design |  |  | No Update
6128 | Additional |  | Downlink Static Inter-Cell Interference Coordination Uplink Static Inter-Cell Interference Coordination Intra-eNodeB UL CoMP Intra-eNodeB UL CoMP Adaptive Inter-Cell Interference Coordination | CellMcPara_TimetoTrigger | CellMcPara | TimetoTrigger | Time to Trigger | 640ms(640ms) | 640ms | 0ms(0ms), 40ms(40ms), 64ms(64ms), 80ms(80ms), 100ms(100ms), 128ms(128ms), 160ms(160ms), 256ms(256ms), 320ms(320ms), 480ms(480ms), 512ms(512ms), 640ms(640ms), 1024ms(1024ms), 1280ms(1280ms), 2560ms(2560ms), 5120ms(5120ms) | P2 | 0ms(0ms), 40ms(40ms), 64ms(64ms), 80ms(80ms), 100ms(100ms), 128ms(128ms), 160ms(160ms), 256ms(256ms), 320ms(320ms), 480ms(480ms), 512ms(512ms), 640ms(640ms), 1024ms(1024ms), 1280ms(1280ms), 2560ms(2560ms), 5120ms(5120ms) | Indicates the time-to-trigger for reporting event A3 or A6. When the entering condition of the event is met, the UE does not report the event to the eNodeB immediately. Instead, the UE reports the event only when the entering condition is continuously met throughout the time-to-trigger. This parameter applies only to LTE FDD and LTE TDD. |  | As Design |  |  | No Update
6129 | Additional |  | Downlink Static Inter-Cell Interference Coordination Uplink Static Inter-Cell Interference Coordination Intra-eNodeB UL CoMP Intra-eNodeB UL CoMP Adaptive Inter-Cell Interference Coordination | CellMcPara_MaxReportCells | CellMcPara | MaxReportCells | Max Report Cell Number | 8 | 8 | 1~8 | P2 | 1~8 | Indicates the maximum number of cells to be included in each measurement report after event A3 or A6 is triggered. For details, see 3GPP TS 36.331. This parameter applies only to LTE FDD and LTE TDD. |  | As Design |  |  | No Update
6130 | Additional |  | Downlink Static Inter-Cell Interference Coordination Uplink Static Inter-Cell Interference Coordination Intra-eNodeB UL CoMP Intra-eNodeB UL CoMP Adaptive Inter-Cell Interference Coordination | CellMcPara_ReportInterval | CellMcPara | ReportInterval | Report Interval | 5120ms | 5120ms(5120ms) | 120ms, 240ms, 480ms, 640ms, 1024ms, 2048ms, 5120ms, 10240ms, 1min, 6min, 12min, 30min, 60min | P2 | 120ms, 240ms, 480ms, 640ms, 1024ms, 2048ms, 5120ms, 10240ms, 1min, 6min, 12min, 30min, 60min | Indicates the interval between periodic measurement reports that are sent after event A3 or A6 is triggered. For details, see 3GPP TS 36.331. This parameter applies only to LTE FDD and LTE TDD. |  | As Design |  |  | No Update
6131 | Additional |  | Downlink Static Inter-Cell Interference Coordination Uplink Static Inter-Cell Interference Coordination Intra-eNodeB UL CoMP Intra-eNodeB UL CoMP Adaptive Inter-Cell Interference Coordination | CellMcPara_ReportQuantity | CellMcPara | ReportQuantity | Report Quantity | BOTH(Both) | BOTH | SAME_AS_TRIG_QUAN(Same as Trig Quan), BOTH(Both) | P2 | SAME_AS_TRIG_QUAN(Same as Trig Quan), BOTH(Both) | Indicates the type of the value to be included in the measurement report after event A3 or A6 is triggered, which can be set to SAME_AS_TRIG_QUAN or BOTH. The value SAME_AS_TRIG_QUAN indicates that the type of the value to be included in the measurement report is the same as that specified by the TriggerQuantity parameter. The value BOTH indicates that both RSRP and RSRQ values are to be included in the measurement report. The measured RSRP values are stable, slightly varying with the load, and therefore there is little signal fluctuation. The measured RSRQ values vary with the load and are likely to reflect the signal quality of the cell in real time. For details, see 3GPP TS 36.331. This parameter applies only to LTE FDD and LTE TDD. |  | As Design |  |  | No Update
6132 | Additional |  | Downlink Static Inter-Cell Interference Coordination Uplink Static Inter-Cell Interference Coordination Intra-eNodeB UL CoMP Intra-eNodeB UL CoMP Adaptive Inter-Cell Interference Coordination | CellMcPara_TriggerQuantity | CellMcPara | TriggerQuantity | Trigger Quantity | RSRP | RSRP(RSRP) | RSRP, RSRQ | P2 | RSRP, RSRQ | Indicates whether event A3 or A6 is triggered based on RSRP or RSRQ values. The measured RSRP values are stable, slightly varying with the load, and therefore there is little signal fluctuation. The measured RSRQ values vary with the load and are likely to reflect the signal quality of the cell in real time. This parameter applies only to LTE FDD and LTE TDD. |  | As Design |  |  | No Update
6133 | Additional |  | Downlink Static Inter-Cell Interference Coordination Adaptive Inter-Cell Interference Coordination | CellMcPara_A6Offset | CellMcPara | A6Offset | A6 Offset | -13 | -13 | -30~30 | P2 | -30~30 | Indicates the offset for event A6. This offset is the difference between the signal quality of a neighboring cell and that of the serving cell. A larger value indicates a higher requirement on neighboring cell quality for reporting event A6. This parameter applies only to LTE FDD and LTE TDD. |  | As Design |  |  | No Update
6134 | Additional |  | None | CellMcPara_IntraFreqMaxReportCells | CellMcPara | IntraFreqMaxReportCells | IntraFreq Period MR Max Report Cell | 6 | 6 | 1~8 | P2 | 1~8 | Indicates the maximum number of cells to be included in each intra-frequency periodic measurement report. For details, see 3GPP TS 36.331. This parameter applies only to LTE FDD and LTE TDD. |  | As Design |  |  | No Update
6135 | Additional |  | None | CellMcPara_IntraFreqTriggerQuantity | CellMcPara | IntraFreqTriggerQuantity | IntraFreq Period MR Trigger Quantity | RSRP(RSRP) | RSRP | RSRP(RSRP), RSRQ(RSRQ) | P2 | RSRP(RSRP), RSRQ(RSRQ) | Indicates the type of value used to evaluate the triggering condition for the intra-frequency periodic measurement. The type of value can be RSRP or RSRQ. The measured RSRP values are stable, slightly varying with the load, and therefore there is little signal fluctuation. The measured RSRQ values vary with the load and are likely to reflect the signal quality of the cell in real time. For details, see 3GPP TS 36.331. This parameter applies only to LTE FDD and LTE TDD. |  | As Design |  |  | No Update
6136 | Additional |  | None | CellMcPara_IntraFreqReportQuantity | CellMcPara | IntraFreqReportQuantity | IntraFreq Period MR Report Quantity | BOTH(Both) | BOTH | SAME_AS_TRIG_QUAN(Same as Trig Quan), BOTH(Both) | P2 | SAME_AS_TRIG_QUAN(Same as Trig Quan), BOTH(Both) | Indicates the type of value to be included in the intra-frequency periodic measurement report, which can be set to SAME_AS_TRIG_QUAN or BOTH. The value SAME_AS_TRIG_QUAN(Same as Trig Quan) indicates that the type of value to be included in the measurement report is the same as that specified by the IntraFreqTriggerQuantity parameter. The value BOTH(Both) indicates that both RSRP and RSRQ values are included in the measurement report. The measured RSRP values are stable, slightly varying with the load, and therefore there is little signal fluctuation. The measured RSRQ values vary with the load and are likely to reflect the signal quality of the cell in real time. For details, see 3GPP TS 36.331. This parameter applies only to LTE FDD and LTE TDD. |  | As Design |  |  | No Update
6137 | Additional |  | None | CellMcPara_InterFreqMaxReportCells | CellMcPara | InterFreqMaxReportCells | InterFreq Period MR Max Report Cell | 3 | 3 | 1~8 | P2 | 1~8 | Indicates the maximum number of cells to be included in each inter-frequency periodic measurement report. For details, see 3GPP TS 36.331. This parameter applies only to LTE FDD and LTE TDD. |  | As Design |  |  | No Update
6138 | Additional |  | None | CellMcPara_InterFreqTriggerQuantity | CellMcPara | InterFreqTriggerQuantity | InterFreq Period MR Trigger Quantity | RSRP(RSRP) | RSRP | RSRP(RSRP), RSRQ(RSRQ) | P2 | RSRP(RSRP), RSRQ(RSRQ) | Indicates the type of value used to evaluate the triggering condition for the inter-frequency periodic measurement. The type of value can be RSRP or RSRQ. The measured RSRP values are stable, slightly varying with the load, and therefore there is little signal fluctuation. The measured RSRQ values vary with the load and are likely to reflect the signal quality of the cell in real time. For details, see 3GPP TS 36.331. This parameter applies only to LTE FDD and LTE TDD. |  | As Design |  |  | No Update
6139 | Additional |  | None | CellMcPara_InterFreqReportQuantity | CellMcPara | InterFreqReportQuantity | InterFreq Period MR Report Quantity | BOTH(Both) | BOTH | SAME_AS_TRIG_QUAN(Same as Trig Quan), BOTH(Both) | P2 | SAME_AS_TRIG_QUAN(Same as Trig Quan), BOTH(Both) | Indicates the type of value to be included in the inter-frequency periodic measurement report, which can be set to SAME_AS_TRIG_QUAN or BOTH. The value SAME_AS_TRIG_QUAN(Same as Trig Quan) indicates that the type of value to be included in the measurement report is the same as that specified by the InterFreqTriggerQuantity parameter. The value BOTH(Both) indicates that both RSRP and RSRQ values are included in the measurement report. The measured RSRP values are stable, slightly varying with the load, and therefore there is little signal fluctuation. The measured RSRQ values vary with the load and are likely to reflect the signal quality of the cell in real time. For details, see 3GPP TS 36.331. This parameter applies only to LTE FDD and LTE TDD. |  | As Design |  |  | No Update
6140 | Additional |  | Intra-eNodeB UL CoMP Intra-eNodeB UL CoMP Intra-eNodeB UL CoMP Phase II UL CoMP Based on Coordinated eNodeB UL CoMP Based on Coordinated eNodeB | CellMcPara_A3MCAdaptiveSwitch | CellMcPara | A3MCAdaptiveSwitch | A3 Measurement Control Adaptive Switch | UlCoMPA3RptIntervalAdapt:Off | UlCoMPA3RptIntervalAdapt:Off | UlCoMPA3RptIntervalAdapt | P2 | UlCoMPA3RptIntervalAdapt | Indicates whether parameter configurations related to A3 measurement report can be adaptively modified. This parameter provides the following options: UlCoMPA3RptIntervalAdapt: If this option is selected, parameter configurations related to A3 measurement report can be adaptively modified. If this option is deselected, parameter configurations related to A3 measurement report cannot be adaptively modified. This option applies only to LTE FDD and LTE TDD. |  | As Design |  |  | No Update
6141 | Additional |  | None | CellMcPara_AoaDetectThd | CellMcPara | AoaDetectThd | AoA Detect Threshold | -800 | -800 | -10000~2000 | P2 | -10000~2000 | Indicates the channel quality threshold for measuring the angle of arrival (AoA) of UE signals to the eNodeB. When the channel quality of a UE reaches this threshold, the AoA is measured and the measurement results are reported periodically. This parameter applies only to LTE FDD and LTE TDD. |  | As Design |  |  | No Update
6142 | Additional |  | LoCation Services (LCS) | CellMcPara_EcidReportAmount | CellMcPara | EcidReportAmount | E-CID Report Amount | r1(1) | r1(1) | r1(1), r2(2), r4(4), r8(8), r16(16), r32(32), r64(64), Infinity(Infinity) | P2 | r1(1), r2(2), r4(4), r8(8), r16(16), r32(32), r64(64), Infinity(Infinity) | Indicates the number of times periodic measurement reports are sent after an E-CID-based OnDemand positioning request is triggered. |  | As Design |  |  | No Update
6143 | Additional |  | LoCation Services (LCS) | CellMcPara_EcidReportInterval | CellMcPara | EcidReportInterval | E-CID Report Interval | 120ms | 120ms | 120ms, 240ms, 480ms, 640ms, 1024ms, 2048ms, 5120ms, 10240ms, 1min, 6min, 12min, 30min, 60min | P2 | 120ms, 240ms, 480ms, 640ms, 1024ms, 2048ms, 5120ms, 10240ms, 1min, 6min, 12min, 30min, 60min | Indicates the interval at which periodic measurement reports are sent after an E-CID-based OnDemand positioning request is triggered. |  | As Design |  |  | No Update
6144 | Additional |  | None | LwaMgtCfg_LteWlanAggrW1ThdRssi | LwaMgtCfg | LteWlanAggrW1ThdRssi | LWA W1 Threshold | -70 | -70 | -100~39 | P2 | -100~39 | Indicates the threshold for LWA measurement events W1 and W2. When the RSSI value of a WLAN AP measured by a UE is greater than this threshold, an event W1 measurement report is triggered. This parameter can also be taken as the threshold 2 for event W2. This parameter applies only to LTE FDD. |  | As Design |  |  | No Update
6145 | Additional |  | None | LwaMgtCfg_LteWlanAggrW2Thd1Rssi | LwaMgtCfg | LteWlanAggrW2Thd1Rssi | LWA W2 Threshold 1 | -80 | -80 | -100~39 | P2 | -100~39 | Indicates the threshold 1 for LWA measurement event W2. When the RSSI values of all WLAN APs in the mobility set of a UE are less than the threshold 1 of event W2 and the RSSI values of WLAN APs that are not in the mobility set are greater than threshold 2 of event W2, an event W2 measurement report is sent. This parameter applies only to LTE FDD. |  | As Design |  |  | No Update
6146 | Additional |  | None | LwaMgtCfg_LteWlanAggrW3ThdRssi | LwaMgtCfg | LteWlanAggrW3ThdRssi | LWA W3 Threshold | -80 | -80 | -100~39 | P2 | -100~39 | Indicates the triggering threshold for LWA measurement event W3. When the RSSI values of all WLAN APs in a mobility set measured by a UE are less than the threshold, an event W3 measurement report is sent. This parameter applies only to LTE FDD. |  | As Design |  |  | No Update
6147 | Additional |  | None | LwaMgtCfg_LwaW1TimeToTrigger | LwaMgtCfg | LwaW1TimeToTrigger | LWA W1 Time To Trigger | 640ms(640) | None | 0ms(0), 40ms(40), 64ms(64), 80ms(80), 100ms(100), 128ms(128), 160ms(160), 256ms(256), 320ms(320), 480ms(480), 512ms(512), 640ms(640), 1024ms(1024), 1280ms(1280), 2560ms(2560), 5120ms(5120) | P2 | 0ms(0), 40ms(40), 64ms(64), 80ms(80), 100ms(100), 128ms(128), 160ms(160), 256ms(256), 320ms(320), 480ms(480), 512ms(512), 640ms(640), 1024ms(1024), 1280ms(1280), 2560ms(2560), 5120ms(5120) | Indicates the time-to-trigger for LWA event W1. This parameter applies only to LTE FDD. |  | As Design |  |  | No Update
6148 | Additional |  | None | LwaMgtCfg_LwaW2TimeToTrigger | LwaMgtCfg | LwaW2TimeToTrigger | LWA W2 Time To Trigger | 640ms(640) | None | 0ms(0), 40ms(40), 64ms(64), 80ms(80), 100ms(100), 128ms(128), 160ms(160), 256ms(256), 320ms(320), 480ms(480), 512ms(512), 640ms(640), 1024ms(1024), 1280ms(1280), 2560ms(2560), 5120ms(5120) | P2 | 0ms(0), 40ms(40), 64ms(64), 80ms(80), 100ms(100), 128ms(128), 160ms(160), 256ms(256), 320ms(320), 480ms(480), 512ms(512), 640ms(640), 1024ms(1024), 1280ms(1280), 2560ms(2560), 5120ms(5120) | Indicates the time-to-trigger for LWA event W2. This parameter applies only to LTE FDD. |  | As Design |  |  | No Update
6149 | Additional |  | None | LwaMgtCfg_LwaW3TimeToTrigger | LwaMgtCfg | LwaW3TimeToTrigger | LWA W3 Time To Trigger | 640ms(640) | None | 0ms(0), 40ms(40), 64ms(64), 80ms(80), 100ms(100), 128ms(128), 160ms(160), 256ms(256), 320ms(320), 480ms(480), 512ms(512), 640ms(640), 1024ms(1024), 1280ms(1280), 2560ms(2560), 5120ms(5120) | P2 | 0ms(0), 40ms(40), 64ms(64), 80ms(80), 100ms(100), 128ms(128), 160ms(160), 256ms(256), 320ms(320), 480ms(480), 512ms(512), 640ms(640), 1024ms(1024), 1280ms(1280), 2560ms(2560), 5120ms(5120) | Indicates the time-to-trigger for LWA event W3. This parameter applies only to LTE FDD. |  | As Design |  |  | No Update
6150 | Additional |  | None | LwaMgtCfg_WlanMeasHyst | LwaMgtCfg | WlanMeasHyst | WLAN Measurement Hysteresis | 2 | 2 | 0~30 | P2 | 0~30 | Indicates the hysteresis for LWA measurement events. This parameter decreases the number of LWA measurement event triggering times due to radio signal fluctuations and reduces the probability of LWA offloading configuration decision errors and ping-pong configurations. A larger value of this parameter results in a lower probability. This parameter applies to W1, W2, and W3 measurements. This parameter applies only to LTE FDD. |  | As Design |  |  | No Update
6151 | Additional |  | None | LwaMgtCfg_CellLwaAlgoSwitch | LwaMgtCfg | CellLwaAlgoSwitch | Cell LWA Algorithm Switch | LWA_DL_3C_SWITCH:Off | LWA_DL_3C_SWITCH:Off | LWA_DL_3C_SWITCH(LWA DL 3C Switch) | P2 | LWA_DL_3C_SWITCH(LWA DL 3C Switch) | Indicates whether to enable cell-level LWA. This parameter provides the following option: LWA_DL_3C_SWITCH: indicates whether to enable downlink 3C offloading in LWA. This function is enabled only if this option is selected. This option applies only to LTE FDD. |  | As Design |  |  | No Update
6152 | Additional |  | Terminal Awareness Differentiation | UeDiffConfig_DrxParaGroupId | UeDiffConfig | DrxParaGroupId | DRX Parameter Group ID | 255 | None | 0~49,255 | P2 | 0~49,255 | Indicates the ID of a DRX parameter group. The parameter value 255 indicates an invalid ID. This parameter applies only to LTE FDD and LTE TDD. |  | As Design |  |  | No Update
6153 | Additional |  | NSA Networking based on EPC(LTE FDD) NSA Networking based on EPC(LTE TDD) EN-DC Optimal Carrier Selection EN-DC Performance Enhancement (LTE FDD) EN-DC Performance Enhancement (LTE TDD) | NsaDcMgmtConfig_NsaDcAlgoSwitch | NsaDcMgmtConfig | NsaDcAlgoSwitch | NSA DC Algorithm Switch | NSA_DC_CAPABILITY_SWITCH:Off, INTERFERENCE_AVOID_SW:Off, NSA_PCC_ANCHORING_SWITCH:Off, NSA_BLIND_SCG_ADDITION_SWITCH:Off, NSA_DC_ENH_UL_POWER_CONTROL_SW:Off, TDM_SWITCH:Off, NSA_DC_VOLUME_BASED_SCG_ADD_SW:Off, VOLTE_NSA_DC_IF_NR_MEAS_SW:Off, NSA_DC_FLEXIBLE_PCC_ANCHOR_SW:Off, NSA_DC_DPS_CONTROL_SW:Off, PERIODIC_PCC_ANCHORING_SW:Off, NSA_DC_STATE_PCC_ANCHORING_SW:On, VOLUME_BASED_PERIODIC_TRIG_SW:On, S1_HO_DATA_FORWARDING_SW:On, SN_TERMN_MCG_BEARER_SWITCH:Off, NSA_DC_HO_ADM_STRAT_SW:Off, IDLE_MODE_NSA_PCC_ANCHORING_SW:Off, VOLUME_BASED_SCG_ADD_OPT_SW:Off, NR_COV_PCC_ANCHORING_OPT_SW:Off, NSA_DC_PREALLOCATION_SW:Off, NSA_DC_COV_HO_ENH_SW:Off, NSA_DC_UL_PATH_SELECTION_SW:Off, NSA_DC_COOPERATION_DPS_SW:Off, LNR_DRX_SYNCHRONIZE_SW:Off | NSA_DC_CAPABILITY_SWITCH:Off INTERFERENCE_AVOID_SW:Off NSA_PCC_ANCHORING_SWITCH:Off NSA_BLIND_SCG_ADDITION_SWITCH:Off NSA_DC_ENH_UL_POWER_CONTROL_SW:Off TDM_SWITCH:Off NSA_DC_VOLUME_BASED_SCG_ADD_SW:Off VOLTE_NSA_DC_IF_NR_MEAS_SW:Off NSA_DC_FLEXIBLE_PCC_ANCHOR_SW:Off NSA_DC_DPS_CONTROL_SW:Off PERIODIC_PCC_ANCHORING_SW:Off NSA_DC_STATE_PCC_ANCHORING_SW:On VOLUME_BASED_PERIODIC_TRIG_SW:On S1_HO_DATA_FORWARDING_SW:On SN_TERMN_MCG_BEARER_SWITCH:Off NSA_DC_HO_ADM_STRAT_SW:Off IDLE_MODE_NSA_PCC_ANCHORING_SW:Off VOLUME_BASED_SCG_ADD_OPT_SW:Off NR_COV_PCC_ANCHORING_OPT_SW:Off NSA_DC_PREALLOCATION_SW:Off NSA_DC_COV_HO_ENH_SW:Off NSA_DC_UL_PATH_SELECTION_SW:Off NSA_DC_COOPERATION_DPS_SW:Off LNR_DRX_SYNCHRONIZE_SW:Off | NSA_DC_CAPABILITY_SWITCH(NSA_DC_CAPABILITY_SWITCH), INTERFERENCE_AVOID_SW(INTERFERENCE_AVOID_SW), NSA_PCC_ANCHORING_SWITCH(NSA_PCC_ANCHORING_SWITCH), NSA_BLIND_SCG_ADDITION_SWITCH(NSA_BLIND_SCG_ADDITION_SWITCH), NSA_DC_ENH_UL_POWER_CONTROL_SW(NSA_DC_ENH_UL_POWER_CONTROL_SW), TDM_SWITCH(TDM_SWITCH), NSA_DC_VOLUME_BASED_SCG_ADD_SW(NSA_DC_VOLUME_BASED_SCG_ADD_SW), VOLTE_NSA_DC_IF_NR_MEAS_SW(VOLTE_NSA_DC_IF_NR_MEAS_SW), NSA_DC_FLEXIBLE_PCC_ANCHOR_SW(NSA_DC_FLEXIBLE_PCC_ANCHOR_SW), NSA_DC_DPS_CONTROL_SW(NSA_DC_DPS_CONTROL_SW), PERIODIC_PCC_ANCHORING_SW(PERIODIC_PCC_ANCHORING_SW), NSA_DC_STATE_PCC_ANCHORING_SW(NSA_DC_STATE_PCC_ANCHORING_SW), VOLUME_BASED_PERIODIC_TRIG_SW(VOLUME_BASED_PERIODIC_TRIG_SW), S1_HO_DATA_FORWARDING_SW(S1_HO_DATA_FORWARDING_SW), SN_TERMN_MCG_BEARER_SWITCH(SN_TERMN_MCG_BEARER_SWITCH), NSA_DC_HO_ADM_STRAT_SW(NSA_DC_HO_ADM_STRAT_SW), IDLE_MODE_NSA_PCC_ANCHORING_SW(IDLE_MODE_NSA_PCC_ANCHORING_SW), VOLUME_BASED_SCG_ADD_OPT_SW(VOLUME_BASED_SCG_ADD_OPT_SW), NR_COV_PCC_ANCHORING_OPT_SW(NR_COV_PCC_ANCHORING_OPT_SW), NSA_DC_PREALLOCATION_SW(NSA_DC_PREALLOCATION_SW), NSA_DC_COV_HO_ENH_SW(NSA_DC_COV_HO_ENH_SW), NSA_DC_UL_PATH_SELECTION_SW(NSA_DC_UL_PATH_SELECTION_SW), NSA_DC_COOPERATION_DPS_SW(NSA_DC_COOPERATION_DPS_SW), LNR_DRX_SYNCHRONIZE_SW(LNR_DRX_SYNCHRONIZE_SW) | P2 | NSA_DC_CAPABILITY_SWITCH(NSA_DC_CAPABILITY_SWITCH), INTERFERENCE_AVOID_SW(INTERFERENCE_AVOID_SW), NSA_PCC_ANCHORING_SWITCH(NSA_PCC_ANCHORING_SWITCH), NSA_BLIND_SCG_ADDITION_SWITCH(NSA_BLIND_SCG_ADDITION_SWITCH), NSA_DC_ENH_UL_POWER_CONTROL_SW(NSA_DC_ENH_UL_POWER_CONTROL_SW), TDM_SWITCH(TDM_SWITCH), NSA_DC_VOLUME_BASED_SCG_ADD_SW(NSA_DC_VOLUME_BASED_SCG_ADD_SW), VOLTE_NSA_DC_IF_NR_MEAS_SW(VOLTE_NSA_DC_IF_NR_MEAS_SW), NSA_DC_FLEXIBLE_PCC_ANCHOR_SW(NSA_DC_FLEXIBLE_PCC_ANCHOR_SW), NSA_DC_DPS_CONTROL_SW(NSA_DC_DPS_CONTROL_SW), PERIODIC_PCC_ANCHORING_SW(PERIODIC_PCC_ANCHORING_SW), NSA_DC_STATE_PCC_ANCHORING_SW(NSA_DC_STATE_PCC_ANCHORING_SW), VOLUME_BASED_PERIODIC_TRIG_SW(VOLUME_BASED_PERIODIC_TRIG_SW), S1_HO_DATA_FORWARDING_SW(S1_HO_DATA_FORWARDING_SW), SN_TERMN_MCG_BEARER_SWITCH(SN_TERMN_MCG_BEARER_SWITCH), NSA_DC_HO_ADM_STRAT_SW(NSA_DC_HO_ADM_STRAT_SW), IDLE_MODE_NSA_PCC_ANCHORING_SW(IDLE_MODE_NSA_PCC_ANCHORING_SW), VOLUME_BASED_SCG_ADD_OPT_SW(VOLUME_BASED_SCG_ADD_OPT_SW), NR_COV_PCC_ANCHORING_OPT_SW(NR_COV_PCC_ANCHORING_OPT_SW), NSA_DC_PREALLOCATION_SW(NSA_DC_PREALLOCATION_SW), NSA_DC_COV_HO_ENH_SW(NSA_DC_COV_HO_ENH_SW), NSA_DC_UL_PATH_SELECTION_SW(NSA_DC_UL_PATH_SELECTION_SW), NSA_DC_COOPERATION_DPS_SW(NSA_DC_COOPERATION_DPS_SW), LNR_DRX_SYNCHRONIZE_SW(LNR_DRX_SYNCHRONIZE_SW) | Indicates whether to enable LTE-NR NSA DC algorithms. This parameter provides the following options: NSA_DC_CAPABILITY_SWITCH: LTE-NR NSA DC is enabled for the cell only if this option is selected. This option applies only to LTE FDD and LTE TDD. INTERFERENCE_AVOID_SW: LTE supports secondary harmonic signal and cross-modulation interference signal avoidance only if this option is selected. Avoidance of interference from secondary intermodulation signals also requires that the TDM_SWITCH option of the NsaDcAlgoSwitch parameter in the NsaDcMgmtConfig MO be selected. This option applies only to LTE FDD and LTE TDD. NSA_PCC_ANCHORING_SWITCH: NSA DC PCC anchoring based on the NSA DC PCC anchoring priority (specified by the NsaPccAnchoringPriority parameter in the PccFreqCfg MO) takes effect for NSA DC UEs during initial access, incoming handovers, or incoming RRC connection reestablishment only if this option is selected. This option applies only to LTE FDD and LTE TDD. NSA_BLIND_SCG_ADDITION_SWITCH: If this option is selected, blind SCG addition is enabled. If this option is deselected, this function is disabled. This option applies only to LTE FDD and LTE TDD. NSA_DC_ENH_UL_POWER_CONTROL_SW: Indicates whether to enable the enhanced uplink power control function for NSA DC UEs, that is, whether to trigger the TDM function on the LTE side to increase the maximum uplink transmit power. If this option is selected, the enhanced function is enabled. If this option is deselected, the enhanced function is disabled. This option applies only to LTE FDD. TDM_SWITCH: Indicates whether to enable the time division multiplexing (TDM) function. If this option is selected, this function is enabled. If this option is deselected, this function is disabled. This option applies only to LTE FDD. For details about the TDM function, see 3GPP TS 38.306. NSA_DC_VOLUME_BASED_SCG_ADD_SW: Indicates whether to enable the traffic-volume-based SCG addition for NSA DC UEs during initial access, incoming handovers, or incoming RRC connection reestablishment. If this option is selected, SCG addition is not triggered until the traffic volume meets certain conditions. If this option is deselected, this function does not take effect. This option applies only to LTE FDD and LTE TDD. VOLTE_NSA_DC_IF_NR_MEAS_SW: Indicates whether to enable the following functions for VoLTE UEs in NSA DC scenarios: NR SCG addition based on gap-assisted NR measurements and PCC anchoring for RRC_CONNECTED UEs based on inter-frequency measurements. If the option is selected, the eNodeB delivers gap-assisted NR measurement configurations for NR SCG addition or inter-frequency measurement configurations for PCC anchoring for RRC_CONNECTED UEs to VoLTE UEs in NSA DC scenarios. For UEs running VoLTE services in NSA DC scenarios, if this option is deselected, then the eNodeB neither delivers gap-assisted NR measurement configurations to these UEs for NR SCG addition nor delivers inter-frequency measurement configurations to these UEs for PCC anchoring for RRC_CONNECTED UEs. This option applies only to LTE FDD and LTE TDD. NSA_DC_FLEXIBLE_PCC_ANCHOR_SW: If this option is selected, flexible NSA DC PCC anchoring is enabled. PCC anchoring is performed based on the PCC anchoring priorities, loads, and uplink and downlink coverage of target frequencies. If this option is deselected, flexible NSA DC PCC anchoring is disabled. Before selecting this option, select the NSA_PCC_ANCHORING_SWITCH option of the NsaDcMgmtConfig.NsaDcAlgoSwitch parameter. This option applies only to LTE FDD and LTE TDD. NSA_DC_DPS_CONTROL_SW: If this option is selected, uplink dynamic power sharing for NSA DC is enabled in a cell. If this option is deselected, uplink dynamic power sharing for NSA DC is disabled in the cell. This option applies only to LTE FDD and LTE TDD. PERIODIC_PCC_ANCHORING_SW: If this option is selected, periodic NSA DC PCC anchoring is enabled. If this option is deselected, periodic NSA DC PCC anchoring is disabled. This option applies only to LTE FDD and LTE TDD. NSA_DC_STATE_PCC_ANCHORING_SW: If this option is selected, PCC anchoring can be triggered for UEs in the NSA DC state. If this option is deselected, PCC anchoring cannot be triggered for UEs in the NSA DC state. This option applies only to LTE FDD and LTE TDD. VOLUME_BASED_PERIODIC_TRIG_SW: If this option is selected, the eNodeB performs periodic NSA DC PCC anchoring or periodic SCG addition based on traffic volume. If this option is deselected, the eNodeB performs periodic NSA DC PCC anchoring or periodic SCG addition not based on traffic volume. This option applies only to LTE FDD and LTE TDD. S1_HO_DATA_FORWARDING_SW: If this option is selected, the SgNB can remain unchanged and data can be forwarded through the core network during an S1-based handover for an NSA DC UE. This function takes effect only if this option is selected for both the source and target base stations. If this option is deselected, the SgNB cannot remain unchanged and data cannot be forwarded through the core network during an S1-based handover for an NSA DC UE. This option applies only to LTE FDD and LTE TDD. SN_TERMN_MCG_BEARER_SWITCH: The cell supports SN-terminated MCG bearers only if this option is selected. SN is short for secondary node. This option applies only to LTE FDD and LTE TDD. NSA_DC_HO_ADM_STRAT_SW: Indicates whether NSA DC UEs are controlled by the MLB admission policy for target cells during handovers. If this option is selected, NSA DC UEs are controlled by the MLB admission policy for target cells during handovers. If this option is deselected, NSA DC UEs are not controlled by the MLB admission policy for target cells during handovers. This option applies only to LTE FDD and LTE TDD. IDLE_MODE_NSA_PCC_ANCHORING_SW: Indicates whether to enable NSA DC PCC anchoring for RRC_IDLE UEs. If this option is selected, NSA DC PCC anchoring for RRC_IDLE UEs is enabled. If this option is deselected, NSA DC PCC anchoring for RRC_IDLE UEs is disabled. This option applies only to LTE FDD and LTE TDD. VOLUME_BASED_SCG_ADD_OPT_SW: Indicates whether to enable optimization of traffic-volume-based NSA PCC anchoring and optimization of traffic-volume-based SCG addition. These optimization functions are enabled only if this option is selected. This option takes effect only if the INSTANT_JUDGEMENT_SW option of the NsaDcMgmtConfig.NsaDcAlgoExtSwitch parameter is selected. This option applies only to FDD and TDD. NR_COV_PCC_ANCHORING_OPT_SW: Indicates whether to enable NR-coverage-based NSA DC PCC anchoring optimization. This function takes effect only if this option is selected. This function is recommended when NR-coverage-based NSA DC PCC anchoring is deployed and LTE CA is disabled. This option applies only to LTE FDD and LTE TDD. NSA_DC_PREALLOCATION_SW: Indicates whether to enable preallocation in NSA DC scenarios. Preallocation is enabled in NSA DC scenarios only if this option is selected. This option applies only to LTE FDD and LTE TDD. NSA_DC_COV_HO_ENH_SW: Assume that inter-frequency measurement is triggered for NSA DC UEs based on a certain algorithm and the frequency selection through this algorithm is complete. During the delivery of measurement frequencies, the frequencies are selected in descending order of the PccFreqCfg.NsaPccAnchoringPriority parameter values only if this option is selected. The frequencies with non-zero NSA PCC anchoring priorities are selected preferentially. The algorithm can be the coverage-based inter-frequency handover algorithm, the UL-quality-based enhanced inter-frequency handover algorithm, or the algorithm for inter-frequency handovers based on UEs' CRS-IC capabilities. This option applies only to FDD and TDD. NSA_DC_UL_PATH_SELECTION_SW: Indicates whether to enable NSA DC uplink path selection. If this option is selected, NSA DC uplink paths are selected for data transmission based on factors such as load and air interface quality. If this option is deselected, NSA DC uplink path selection does not take effect. This option applies only to LTE FDD and LTE TDD. NSA_DC_COOPERATION_DPS_SW: Indicates whether to enable the cooperation-based dynamic power sharing function. Cooperation-based dynamic power sharing in NSA DC scenarios is enabled only if this option is selected. This option applies only to LTE FDD and LTE TDD. LNR_DRX_SYNCHRONIZE_SW: Indicates whether to enable DRX parameter synchronization for NSA DC UEs. If this option is selected, the function takes effect. The eNodeB sends the DrxInfo-MCG IE to the gNodeB over the X2 interface, and the gNodeB aligns the DRX sleep time on both sides as much as possible. In this way, NSA DC UEs can save power. If this option is deselected, the function does not take effect. This parameter is valid only if the DrxAlgSwitch parameter in the CellDrxPara MO is set to ON. This option applies only to LTE FDD and LTE TDD. |  | Optim |  |  | No Update
6154 | Additional |  | NSA Networking based on EPC(LTE FDD) NSA Networking based on EPC(LTE TDD) EN-DC Optimal Carrier Selection | NsaDcMgmtConfig_ScgAdditionBufferDelayThld | NsaDcMgmtConfig | ScgAdditionBufferDelayThld | SCG Addition Buffer Delay Threshold | 5 | 5 | 0~300 | P2 | 0~300 | Indicates the buffer delay threshold. An NR SCG can be added or PCC anchoring can be triggered for an NSA DC UE only when the data for the UE has been buffered on the eNodeB for a period of time longer than this threshold. This option applies only to LTE FDD and LTE TDD. |  | Optim |  |  | No Update
6155 | Additional |  | NSA Networking based on EPC(LTE FDD) NSA Networking based on EPC(LTE TDD) EN-DC Optimal Carrier Selection | NsaDcMgmtConfig_ScgAdditionBufferLenThld | NsaDcMgmtConfig | ScgAdditionBufferLenThld | SCG Addition Buffer Length Threshold | 0 | 0 | 0~65535 | P2 | 0~65535 | Indicates the buffer length threshold. An NR SCG can be added or PCC anchoring can be triggered for an NSA DC UE only when the traffic volume buffered on the eNodeB for the UE exceeds this threshold. This parameter applies only to LTE FDD and LTE TDD. |  | Optim |  |  | No Update
6156 | Additional |  | NSA Networking based on EPC(LTE FDD) NSA Networking based on EPC(LTE TDD) EN-DC Optimal Carrier Selection | NsaDcMgmtConfig_ScgAdditionInterval | NsaDcMgmtConfig | ScgAdditionInterval | SCG Addition Interval | 60 | None | 5~60 | P2 | 5~60 | Indicates the minimum interval at which the eNodeB attempts to add an NR SCG, add an LTE SCell before NR SCG addition, or trigger PCC anchoring for an NSA DC UE. If NR SCG or LTE SCell addition failed for an NSA DC UE, the eNodeB attempts to add an NR SCG or add an LTE SCell before NR SCG addition again at an interval, whose minimum value is specified by this parameter, when the traffic volume of the UE continuously meets the addition condition. If the PCC anchoring priority (specified by the NsaPccAnchoringPriority parameter in the PccFreqCfg MO) of the current PCC for an NSA DC UE is not the highest and the PERIODIC_PCC_ANCHORING_SW option of the NsaDcAlgoSwitch parameter in the NsaDcMgmtConfig MO is selected, the NSA DC UE periodically triggers PCC anchoring based on the setting of this parameter. This parameter applies only to LTE FDD and LTE TDD. |  | Optim |  |  | No Update
6157 | Additional |  | NSA Networking based on EPC(LTE FDD) NSA Networking based on EPC(LTE TDD) | NsaDcMgmtConfig_NrDataVolumeRptCfg | NsaDcMgmtConfig | NrDataVolumeRptCfg | NR Data Volume Reporting Config | 0 | If a UE uses an MCG split bearer, that is, the CellQciPara.NsaDcDefaultBearerMode parameter is set to MCG_SPLIT_BEARER, the recommended value of this parameter is 65535 when only event-triggered NR data volume reporting is required or 600 when both periodic and event-triggered NR data volume reporting are required. If a UE uses an SCG split bearer, that is, the CellQciPara.NsaDcDefaultBearerMode parameter is set to SCG_SPLIT_BEARER, the recommended value of this parameter is non-zero when the MeNB needs to forward NR data volume reports sent by the SgNB. | 0,60~36000,65535 | P2 | 0,60~36000,65535 | Indicates whether the MeNB sends event-triggered and periodic reports of the volume of data that is distributed to the NR side to the core network when an NSA DC UE uses an MCG split bearer to perform a service and whether the MeNB forwards NR data volume reports that the SgNB sends to the MeNB to the core network when an NSA DC UE uses an SCG split bearer to perform a service. Assume that an MCG split bearer is used. If this parameter is set to 0, the MeNB does not report NR data volume to the core network. If this parameter is set to 65535, the MeNB reports NR data volume only based on events. If this parameter is set to a value within the range of 60 to 36000, the MeNB reports NR data volume not only based on events but also periodically at the interval specified by this parameter. Assume that an SCG split bearer is used. If this parameter is set to 0, the MeNB does not forward NR data volume reports that the SgNB sends to the MeNB to the core network. If this parameter is set to a non-zero value, the MeNB forwards such NR data volume reports and the forwarding mode is determined based on the SgNB configuration. The forwarding mode can be event-triggered or periodic. This parameter applies only to LTE FDD and LTE TDD. |  | Optim |  |  | No Update
6158 | Additional |  | NSA Networking based on EPC(LTE FDD) NSA Networking based on EPC(LTE TDD) | NsaDcMgmtConfig_NsaDcUeMcgUlMaximumPower | NsaDcMgmtConfig | NsaDcUeMcgUlMaximumPower | NSA DC UE MCG Uplink Maximum Power | 20 | 20 | -30~33 | P2 | -30~33 | Indicates the maximum uplink MCG transmit power for LTE-NR NSA DC UEs. For details, see 3GPP TS 38.331. This parameter applies only to LTE FDD and LTE TDD. |  | Optim |  |  | No Update
6159 | Additional |  | NSA Networking based on EPC(LTE FDD) NSA Networking based on EPC(LTE TDD) | NsaDcMgmtConfig_NsaDcUeScgUlMaximumPower | NsaDcMgmtConfig | NsaDcUeScgUlMaximumPower | NSA DC UE SCG Uplink Maximum Power | 20 | 20 | -30~33 | P2 | -30~33 | Indicates the maximum uplink SCG transmit power for LTE-NR NSA DC UEs. For details, see 3GPP TS 38.331. This parameter applies only to LTE FDD and LTE TDD. |  | Optim |  |  | No Update
6160 | Additional |  | EN-DC Performance Enhancement (LTE FDD) | NsaDcMgmtConfig_NsaTdmPcTrigSinrThld | NsaDcMgmtConfig | NsaTdmPcTrigSinrThld | NSA TDM Power Control Trigger SINR Thld | -62 | -62 -62 | -100~100 | P2 | -100~100 | Indicates the threshold for triggering TDM uplink power control on NSA DC UEs. TDM uplink power control is triggered for an NSA DC UE only if the uplink SINR of the UE on the LTE side is less than or equal to this threshold. This parameter applies only to LTE FDD. |  | Optim |  |  | No Update
6161 | Additional |  | NSA Networking based on EPC(LTE FDD) NSA Networking based on EPC(LTE TDD) | NsaDcMgmtConfig_NsaDcLteScellActBfrDelThld | NsaDcMgmtConfig | NsaDcLteScellActBfrDelThld | NSA DC LTE SCell Activation Buffer Delay Thld | 5 | 5 | 0~300 | P2 | 0~300 | Indicates the buffer delay threshold used to evaluate LTE SCell activation in NSA DC scenarios. LTE SCells can be activated for an NSA DC UE only when the data for the UE has been buffered on the eNodeB for a period longer than this threshold. This parameter applies only to LTE FDD and LTE TDD. |  | Optim |  |  | No Update
6162 | Additional |  | NSA Networking based on EPC(LTE FDD) NSA Networking based on EPC(LTE TDD) | NsaDcMgmtConfig_NsaDcLteScellActBfrLenThld | NsaDcMgmtConfig | NsaDcLteScellActBfrLenThld | NSA DC LTE SCell Activation Buffer Length Thld | 0 | 0 | 0~65535 | P2 | 0~65535 | Indicates the buffer length threshold used to evaluate LTE SCell activation in NSA DC scenarios. LTE SCells can be activated for an NSA DC UE only when the volume of data buffered on the eNodeB for the UE exceeds this threshold. This parameter applies only to LTE FDD and LTE TDD. |  | Optim |  |  | No Update
6163 | Additional |  | NSA Networking based on EPC(LTE FDD) NSA Networking based on EPC(LTE TDD) | NsaDcMgmtConfig_NsaDcPccAnchoringPolicy | NsaDcMgmtConfig | NsaDcPccAnchoringPolicy | NSA DC PCC Anchoring Policy | DEFAULT(DEFAULT) | DEFAULT(DEFAULT) | DEFAULT(DEFAULT), BASED_ON_NR_COVERAGE(BASED_ON_NR_COVERAGE) | P2 | DEFAULT(DEFAULT), BASED_ON_NR_COVERAGE(BASED_ON_NR_COVERAGE) | Indicates the NSA DC PCC anchoring policy. If this parameter is set to DEFAULT, NSA DC PCC anchoring adopts the default policy. If this parameter is set to BASED_ON_NR_COVERAGE, NSA DC PCC anchoring adopts the NR-coverage-based enhancement policy. In this policy, the eNodeB needs to consider NR coverage. This parameter applies only to LTE FDD and LTE TDD. |  | Optim |  |  | No Update
6164 | Additional |  | NSA Networking based on EPC(LTE FDD) NSA Networking based on EPC(LTE TDD) | NsaDcMgmtConfig_UlQualityThldForScgRelease | NsaDcMgmtConfig | UlQualityThldForScgRelease | Uplink Quality Thld for SCG Release | 0 | 0 | -200~200 | P2 | -200~200 | Indicates the uplink SINR threshold for triggering SCG release for VoLTE UEs supporting NSA DC. If the uplink SINR of a VoLTE UE supporting NSA DC is less than or equal to this threshold, SCG release will be triggered for this UE. If no SCG has been added for this UE, SCG addition is not allowed for this UE. This parameter applies only to LTE FDD and LTE TDD. |  | Optim |  |  | No Update
6165 | Additional |  | NSA Networking based on EPC(LTE FDD) NSA Networking based on EPC(LTE TDD) | NsaDcMgmtConfig_VoltePlrThldForScgRelease | NsaDcMgmtConfig | VoltePlrThldForScgRelease | VoLTE Packet Loss Rate Thld for SCG Release | 5 | 5 | 0~99 | P2 | 0~99 | Indicates the uplink or downlink VoLTE packet loss rate threshold for triggering SCG release for VoLTE UEs supporting NSA DC. If the uplink or downlink VoLTE packet loss rate of a VoLTE UE supporting NSA DC is greater than or equal to this threshold, SCG release will be triggered for this UE. If no SCG has been added for this UE, SCG addition is not allowed for this UE. This parameter applies only to LTE FDD and LTE TDD. |  | Optim |  |  | No Update
6166 | Additional |  | Dynamic Scheduling Enhanced Scheduling | NsaDcMgmtConfig_NsaDcUePreUserCntThld | NsaDcMgmtConfig | NsaDcUePreUserCntThld | NSA DC UE Prealloc User Count Threshold | 0 | 0 | 0~1250 | P2 | 0~1250 | Indicates whether to enable preallocation for NSA DC UEs and the UE number threshold for performing preallocation for NSA DC UEs. If this parameter is set to 0, the function does not take effect. If this parameter is set to a non-zero value, the function takes effect and the parameter value specifies the UE number threshold for performing preallocation for NSA DC UEs. When the number of UEs in RRC_CONNECTED mode in a cell is less than or equal to this threshold, preallocation can be performed for NSA DC UEs in the cell. When the number of UEs in RRC_CONNECTED mode in a cell exceeds this threshold, uplink preallocation will be stopped for NSA DC UEs in the cell. This parameter applies only to LTE FDD. |  | Optim |  |  | No Update
6167 | Additional |  | NSA Networking based on EPC(LTE FDD) NSA Networking based on EPC(LTE TDD) | NsaDcMgmtConfig_HarmonicIntrfAvoidRange | NsaDcMgmtConfig | HarmonicIntrfAvoidRange | Harmonic Interference Avoidance Range | NR_DL_COMMON_CHANNEL(NR_DL_COMMON_CHANNEL) | NR_DL_COMMON_CHANNEL(NR_DL_COMMON_CHANNEL) | NR_DL_COMMON_CHANNEL(NR_DL_COMMON_CHANNEL), NR_DL_COMMON_AND_DATA_CHANNEL(NR_DL_COMMON_AND_DATA_CHANNEL) | P2 | NR_DL_COMMON_CHANNEL(NR_DL_COMMON_CHANNEL), NR_DL_COMMON_AND_DATA_CHANNEL(NR_DL_COMMON_AND_DATA_CHANNEL) | Indicates the frequency-domain range of NSA DC harmonic interference avoidance. If this parameter is set to NR_DL_COMMON_CHANNEL, the eNodeB does not schedule the corresponding uplink RBs based on the interference avoidance pattern received from the gNodeB. However, the eNodeB still schedules the RBs that may interfere the NR PDSCH. If this parameter is set to NR_DL_COMMON_AND_DATA_CHANNEL, the eNodeB does not schedule the corresponding uplink RBs based on the interference avoidance pattern received from the gNodeB. In addition, the eNodeB preferentially schedules uplink RBs that do not generate secondary harmonic interference to the NR PDSCH for data transmission. This parameter is valid only if the INTERFERENCE_AVOID_SW option of the NsaDcAlgoSwitch parameter in the NsaDcMgmtConfig MO is selected. This parameter applies only to LTE FDD and LTE TDD. |  | Optim |  |  | No Update
6168 | Additional |  | EN-DC Optimal Carrier Selection | NsaDcMgmtConfig_UserNumberHighLoadThld | NsaDcMgmtConfig | UserNumberHighLoadThld | User Number High Load Threshold | 65535 | None | 1~65535 | P2 | 1~65535 | Indicates the UE number threshold used to determine the high-load state of the cell. If the number of UEs in the cell is greater than the value of this parameter, the eNodeB does not select this cell as a target cell for NSA DC PCC anchoring. This parameter applies only to LTE FDD and LTE TDD. |  | Optim |  |  | No Update
6169 | Additional |  | NSA Networking based on EPC(LTE FDD) | NsaDcMgmtConfig_ImdIntrfFreqAvoidanceType | NsaDcMgmtConfig | ImdIntrfFreqAvoidanceType | IMD Intrf Freq Domain Avoidance Type | NO_AVOIDANCE(NO_AVOIDANCE) | NO_AVOIDANCE(NO_AVOIDANCE) | NO_AVOIDANCE(NO_AVOIDANCE), PRIOR_ALLOC_NO_INTRF_RB(PRIOR_ALLOC_NO_INTRF_RB) | P2 | NO_AVOIDANCE(NO_AVOIDANCE), PRIOR_ALLOC_NO_INTRF_RB(PRIOR_ALLOC_NO_INTRF_RB) | Indicates the frequency-domain intermodulation interference avoidance type in NSA DC. If this parameter is set to NO_AVOIDANCE, frequency-domain avoidance is not performed. If this parameter is set to PRIOR_ALLOC_NO_INTRF_RB, the eNodeB preferentially schedules data on frequency bands without interference to avoid intermodulation interference. This parameter is valid only if the INTERFERENCE_AVOID_SW option of the NsaDcAlgoSwitch parameter in the NsaDcMgmtConfig MO is selected. This parameter applies only to LTE FDD. |  | Optim |  |  | No Update
6170 | Additional |  | NSA Networking based on EPC(LTE FDD) NSA Networking based on EPC(LTE TDD) EN-DC Optimal Carrier Selection | NsaDcMgmtConfig_NsaDcUeLteFunActivationSw | NsaDcMgmtConfig | NsaDcUeLteFunActivationSw | NSA DC UE LTE Function Activation Switch | FREQ_PRI_HO_SW:On, MBOCS_SW:On, SPCT_COORD_INTER_FREQ_HO_SW:On, COV_BASED_DIRECTIONAL_HO_SW:On | FREQ_PRI_HO_SW:On, MBOCS_SW:On, SPCT_COORD_INTER_FREQ_HO_SW:On, COV_BASED_DIRECTIONAL_HO_SW:On | FREQ_PRI_HO_SW(FREQ_PRI_HO_SW), MBOCS_SW(MBOCS_SW), SPCT_COORD_INTER_FREQ_HO_SW(SPCT_COORD_INTER_FREQ_HO_SW), COV_BASED_DIRECTIONAL_HO_SW(COV_BASED_DIRECTIONAL_HO_SW) | P2 | FREQ_PRI_HO_SW(FREQ_PRI_HO_SW), MBOCS_SW(MBOCS_SW), SPCT_COORD_INTER_FREQ_HO_SW(SPCT_COORD_INTER_FREQ_HO_SW), COV_BASED_DIRECTIONAL_HO_SW(COV_BASED_DIRECTIONAL_HO_SW) | Indicates whether LTE functions take effect for NSA-DC-capable UEs. FREQ_PRI_HO_SW: Indicates whether frequency-priority-based handovers take effect for NSA-DC-capable UEs. This function takes effect for NSA-DC-capable UEs only if this option is selected. This option is selected by default. This option applies only to LTE FDD and LTE TDD. MBOCS_SW: Indicates whether multi-band optimal carrier selection (MBOCS) takes effect for NSA-DC-capable UEs. This function takes effect for NSA-DC-capable UEs only if this option is selected. This option is selected by default. This option applies only to LTE FDD and LTE TDD. SPCT_COORD_INTER_FREQ_HO_SW: Indicates whether spectrum coordination takes effect for NSA-DC-capable UEs when the SpectrumCoordinationSwitch option of the CellCaAlgoSwitch parameter in the CaMgtCfg MO is selected. Spectrum coordination takes effect for NSA-DC-capable UEs only if this option is selected. This option is selected by default. This option applies only to LTE FDD and LTE TDD. COV_BASED_DIRECTIONAL_HO_SW: Indicates whether the coverage-based directional handover function takes effect for NSA-DC-capable UEs. This function takes effect for NSA-DC-capable UEs only if this option is selected. When both VoipMeasFreqPriSwitch option of the MultiFreqPriControlSwitch parameter in the CellAlgoSwitch MO and the HO_USE_VOIP_FREQ_ALLOWED option of the QciAlgoSwitch parameter in the CellQciPara MO are selected, directional handovers for VoIP services are enabled. If the PsMeasFreqPriSwitch option of the MultiFreqPriControlSwitch parameter in the CellAlgoSwitch MO is selected, directional PS handovers are enabled. This option applies only to LTE FDD and LTE TDD. |  | Optim |  |  | No Update
6171 | Additional |  | EN-DC Optimal Carrier Selection | NsaDcMgmtConfig_NsaDcPccAnchorA1RsrpThld | NsaDcMgmtConfig | NsaDcPccAnchorA1RsrpThld | NSA DC PCC Anchoring A1 RSRP Thld | 255 | 255 | -140~-43,255 | P2 | -140~-43,255 | Indicates the RSRP threshold for event A1 related to PCC anchoring for NSA-DC-capable UEs. If this parameter is set to a value other than 255, the eNodeB delivers A1 measurement configurations to UEs. If the measured RSRP values exceed this threshold, the UEs send A1 measurement reports to the eNodeB. If this parameter is set to 255, the eNodeB does not deliver A1 measurement configurations. This parameter applies only to LTE FDD and LTE TDD. |  | Optim |  |  | No Update
6172 | Additional |  | EN-DC Optimal Carrier Selection | NsaDcMgmtConfig_NsaDcLteScellConfigIntvl | NsaDcMgmtConfig | NsaDcLteScellConfigIntvl | NSA DC LTE SCell Config Interval | 60 | None | 5~3600 | P2 | 5~3600 | Indicates the interval at which service-based LTE SCell configuration is triggered for UEs that have been configured with an NR SCG. The interval at which the eNodeB attempts to configure an LTE SCell for a UE that has been configured with an NR SCG must be greater than the value of this parameter. After an LTE SCell fails to be configured for a UE configured with an NR SCG, LTE SCell configuration can be triggered again for the UE when the traffic volume of the UE continuously meets the activation conditions. This parameter applies only to LTE FDD and LTE TDD. |  | Optim |  |  | No Update
6173 | Additional |  | None | NsaDcMgmtConfig_NsaDcLteScellMeasDuration | NsaDcMgmtConfig | NsaDcLteScellMeasDuration | NSA DC LTE SCell Meas Duration | 30 | None | 2~60 | P2 | 2~60 | Indicates the maximum duration of a single round of LTE SCell measurements for a UE for which an NR SCG has been added. This parameter applies only to LTE FDD and LTE TDD. |  | Optim |  |  | No Update
6174 | Additional |  | NSA Networking based on EPC(LTE FDD) NSA Networking based on EPC(LTE TDD) | NsaDcMgmtConfig_PdcpSnOffsetSwitch | NsaDcMgmtConfig | PdcpSnOffsetSwitch | PDCP SN Offset Switch | OFF(Off) | OFF(Off) | OFF(Off), ON(On) | P2 | OFF(Off), ON(On) | Indicates whether to enable the PDCP SN offset. If this parameter is set to OFF, PDCP SN offset does not take effect. If this parameter is set to ON, PDCP SN offset takes effect. This parameter applies only to LTE FDD and LTE TDD. |  | Optim |  |  | No Update
6175 | Additional |  | None | NsaDcMgmtConfig_IdleModeNsaPccAnchorPolicy | NsaDcMgmtConfig | IdleModeNsaPccAnchorPolicy | Idle Mode NSA DC PCC Anchoring Policy | DEFAULT(DEFAULT) | DEFAULT(DEFAULT) | DEFAULT(DEFAULT), PRIOR_TO_PLMN(PRIOR_TO_PLMN) | P2 | DEFAULT(DEFAULT), PRIOR_TO_PLMN(PRIOR_TO_PLMN) | Indicates the policy of NSA DC PCC anchoring for RRC_IDLE UEs. If this parameter is set to DEFAULT, the default policy is used for NSA DC PCC anchoring for RRC_IDLE UEs. If this parameter is set to PRIOR_TO_PLMN, an independent policy is used for NSA DC PCC anchoring for RRC_IDLE UEs though dedicated cell-reselection priorities are configured based on the serving cell's PLMN on the eNodeB. This parameter applies only to LTE FDD and LTE TDD. |  | Optim |  |  | No Update
6176 | Additional |  | None | NsaDcMgmtConfig_NsaDcFastRetransTrigThld | NsaDcMgmtConfig | NsaDcFastRetransTrigThld | NSA DC Fast Retrans Trig Thld | 40 | 40 | 0~5000 | P2 | 0~5000 | Indicates the triggering threshold for fast retransmission in downlink data split optimization in NSA DC scenarios. If the difference in the time that it takes to send out all data in the RLC buffer between both sides is greater than this threshold, fast retransmission is triggered. This parameter applies only to LTE FDD and LTE TDD. |  | Optim |  |  | No Update
6177 | Additional |  | NSA Networking based on EPC(LTE FDD) NSA Networking based on EPC(LTE TDD) | NsaDcMgmtConfig_MeasGapSharingScheme | NsaDcMgmtConfig | MeasGapSharingScheme | Measurement Gap Sharing Scheme | NO_SHARING(NO_SHARING) | If the SMTC period of a neighboring NR frequency is longer than or equal to the length of a measurement gap on the LTE side, you are advised to set this parameter to NO_SHARING. | EQUAL_SPLITTING(EQUAL_SPLITTING), 25_PERCENT(25_PERCENT), 50_PERCENT(50_PERCENT), 75_PERCENT(75_PERCENT), NO_SHARING(NO_SHARING) | P2 | EQUAL_SPLITTING(EQUAL_SPLITTING), 25_PERCENT(25_PERCENT), 50_PERCENT(50_PERCENT), 75_PERCENT(75_PERCENT), NO_SHARING(NO_SHARING) | Indicates what percentage of the inter-frequency and inter-RAT measurement gap duration configured on the LTE side is used by NSA DC UEs for NR intra-frequency measurement. If this parameter is set to EQUAL_SPLITTING, the NR intra-frequency measurement gap duration is equal to the total gap duration multiplied by the proportion of NR frequencies to all frequencies to be measured. If this parameter is set to NO_SHARING, the gap duration is not shared for NR intra-frequency measurement. If this parameter is set to 25_PERCENT, 50_PERCENT, or 75_PERCENT, then 25%, 50%, or 75% of the gap duration is used for NR intra-frequency measurement. This parameter applies only to LTE FDD and LTE TDD. |  | Optim |  |  | No Update
6178 | Additional |  | NSA Networking based on EPC(LTE FDD) NSA Networking based on EPC(LTE TDD) | NsaDcMgmtConfig_NsaDcUlPathToLteRateCoeff | NsaDcMgmtConfig | NsaDcUlPathToLteRateCoeff | NSA DC UL Path Change to LTE Rate Coeff | 400 | 400 | 1~50000 | P2 | 1~50000 | Indicates the rate coefficient of LTE/NR required for the NSA DC uplink path selection function to change the uplink path towards the LTE side. When the estimated LTE data rate is greater than the estimated NR data rate multiplied by the value of this parameter, the uplink path is changed towards the LTE side. This parameter applies only to LTE FDD and LTE TDD. |  | Optim |  |  | No Update
6179 | Additional |  | NSA Networking based on EPC(LTE FDD) NSA Networking based on EPC(LTE TDD) | NsaDcMgmtConfig_NsaDcUlPathToNrRateCoeff | NsaDcMgmtConfig | NsaDcUlPathToNrRateCoeff | NSA DC UL Path Change to NR Rate Coeff | 200 | 200 | 1~50000 | P2 | 1~50000 | Indicates the rate coefficient of LTE/NR required for the NSA DC uplink path selection function to change the uplink path towards the NR side. When the estimated LTE data rate is less than the estimated NR data rate multiplied by the value of this parameter, the uplink path is changed towards the NR side. This parameter applies only to LTE FDD and LTE TDD. |  | Optim |  |  | No Update
6180 | Additional |  | NSA Networking based on EPC(LTE FDD) NSA Networking based on EPC(LTE TDD) EN-DC Performance Enhancement (LTE FDD) EN-DC Performance Enhancement (LTE TDD) EN-DC Optimal Carrier Selection Carrier Aggregation for Uplink 2CC | NsaDcMgmtConfig_NsaDcAlgoExtSwitch | NsaDcMgmtConfig | NsaDcAlgoExtSwitch | NSA DC Algorithm Extension Switch | SCG_ADD_PCC_ANCHOR_VOL_OPT_SW:Off, INSTANT_JUDGEMENT_SW:Off, PERIODIC_SCG_ADD_OPT_SW:On, INTRA_ENODEB_NSA_DC_HO_ADM_SW:Off, EPS_FALLBACK_BLIND_SCG_ADD_SW:Off, SCG_REL_AND_B1_MEAS_COMB_SW:Off, SIMUL_LTE_NR_MEAS_BASED_HO_SW:Off, OTHER_CG_PHR_VIRTUAL_MODE_SW:Off, A2_HO_SCG_ADD_PCC_ANCHOR_SW:Off, CIO_SW:Off, S1_HO_PREP_SGNB_NO_CHANGE_SW:Off, VOLUME_BASED_PCC_ANCHORING_SW:On, NR_COV_PCC_ANCHORING_DELAY_SW:Off, NR_COV_SCG_ADD_PUNISH_SW:Off, NSA_SPLIT_RATE_OPT_SW:Off, IDLE_NSA_PCC_ANCHORING_OPT_SW:On, NO_NR_COV_LTE_ANCHOR_OPT_SW:Off, NSA_LTE_UL_2CC_SW:Off, NSA_VOLTE_UL_POWER_BOOST_SW:Off, HO_WITH_SCG_BLIND_PRI_SW:Off, ROHC_NR_PDCP_COLLAB_SW:Off | SCG_ADD_PCC_ANCHOR_VOL_OPT_SW:Off INSTANT_JUDGMENT_SW:Off PERIODIC_SCG_ADD_OPT_SW:On INTRA_ENODEB_NSA_DC_HO_ADM_SW:Off EPS_FALLBACK_BLIND_SCG_ADD_SW:Off SCG_REL_AND_B1_MEAS_COMB_SW:Off SIMUL_LTE_NR_MEAS_BASED_HO_SW:Off OTHER_CG_PHR_VIRTUAL_MODE_SW:Off A2_HO_SCG_ADD_PCC_ANCHOR_SW:Off CIO_SW:Off S1_HO_PREP_SGNB_NO_CHANGE_SW:Off VOLUME_BASED_PCC_ANCHORING_SW:On NR_COV_PCC_ANCHORING_DELAY_SW:Off NR_COV_SCG_ADD_PUNISH_SW:Off NSA_SPLIT_RATE_OPT_SW:Off IDLE_NSA_PCC_ANCHORING_OPT_SW:On NO_NR_COV_LTE_ANCHOR_OPT_SW:Off NSA_LTE_UL_2CC_SW:Off NSA_VOLTE_UL_POWER_BOOST_SW:Off HO_WITH_SCG_BLIND_PRI_SW:Off ROHC_NR_PDCP_COLLAB_SW:On | SCG_ADD_PCC_ANCHOR_VOL_OPT_SW(SCG_ADD_PCC_ANCHOR_VOL_OPT_SW), INSTANT_JUDGEMENT_SW(INSTANT_JUDGEMENT_SW), PERIODIC_SCG_ADD_OPT_SW(PERIODIC_SCG_ADD_OPT_SW), INTRA_ENODEB_NSA_DC_HO_ADM_SW(INTRA_ENODEB_NSA_DC_HO_ADM_SW), EPS_FALLBACK_BLIND_SCG_ADD_SW(EPS_FALLBACK_BLIND_SCG_ADD_SW), SCG_REL_AND_B1_MEAS_COMB_SW(SCG_REL_AND_B1_MEAS_COMB_SW), SIMUL_LTE_NR_MEAS_BASED_HO_SW(SIMUL_LTE_NR_MEAS_BASED_HO_SW), OTHER_CG_PHR_VIRTUAL_MODE_SW(OTHER_CG_PHR_VIRTUAL_MODE_SW), A2_HO_SCG_ADD_PCC_ANCHOR_SW(A2_HO_SCG_ADD_PCC_ANCHOR_SW), CIO_SW(CIO_SW), S1_HO_PREP_SGNB_NO_CHANGE_SW(S1_HO_PREP_SGNB_NO_CHANGE_SW), VOLUME_BASED_PCC_ANCHORING_SW(VOLUME_BASED_PCC_ANCHORING_SW), NR_COV_PCC_ANCHORING_DELAY_SW(NR_COV_PCC_ANCHORING_DELAY_SW), NR_COV_SCG_ADD_PUNISH_SW(NR_COV_SCG_ADD_PUNISH_SW), NSA_SPLIT_RATE_OPT_SW(NSA_SPLIT_RATE_OPT_SW), IDLE_NSA_PCC_ANCHORING_OPT_SW(IDLE_NSA_PCC_ANCHORING_OPT_SW), NO_NR_COV_LTE_ANCHOR_OPT_SW(NO_NR_COV_LTE_ANCHOR_OPT_SW), NSA_LTE_UL_2CC_SW(NSA_LTE_UL_2CC_SW), NSA_VOLTE_UL_POWER_BOOST_SW(NSA_VOLTE_UL_POWER_BOOST_SW), HO_WITH_SCG_BLIND_PRI_SW(HO_WITH_SCG_BLIND_PRI_SW), ROHC_NR_PDCP_COLLAB_SW(ROHC_NR_PDCP_COLLAB_SW) | P2 | SCG_ADD_PCC_ANCHOR_VOL_OPT_SW(SCG_ADD_PCC_ANCHOR_VOL_OPT_SW), INSTANT_JUDGEMENT_SW(INSTANT_JUDGEMENT_SW), PERIODIC_SCG_ADD_OPT_SW(PERIODIC_SCG_ADD_OPT_SW), INTRA_ENODEB_NSA_DC_HO_ADM_SW(INTRA_ENODEB_NSA_DC_HO_ADM_SW), EPS_FALLBACK_BLIND_SCG_ADD_SW(EPS_FALLBACK_BLIND_SCG_ADD_SW), SCG_REL_AND_B1_MEAS_COMB_SW(SCG_REL_AND_B1_MEAS_COMB_SW), SIMUL_LTE_NR_MEAS_BASED_HO_SW(SIMUL_LTE_NR_MEAS_BASED_HO_SW), OTHER_CG_PHR_VIRTUAL_MODE_SW(OTHER_CG_PHR_VIRTUAL_MODE_SW), A2_HO_SCG_ADD_PCC_ANCHOR_SW(A2_HO_SCG_ADD_PCC_ANCHOR_SW), CIO_SW(CIO_SW), S1_HO_PREP_SGNB_NO_CHANGE_SW(S1_HO_PREP_SGNB_NO_CHANGE_SW), VOLUME_BASED_PCC_ANCHORING_SW(VOLUME_BASED_PCC_ANCHORING_SW), NR_COV_PCC_ANCHORING_DELAY_SW(NR_COV_PCC_ANCHORING_DELAY_SW), NR_COV_SCG_ADD_PUNISH_SW(NR_COV_SCG_ADD_PUNISH_SW), NSA_SPLIT_RATE_OPT_SW(NSA_SPLIT_RATE_OPT_SW), IDLE_NSA_PCC_ANCHORING_OPT_SW(IDLE_NSA_PCC_ANCHORING_OPT_SW), NO_NR_COV_LTE_ANCHOR_OPT_SW(NO_NR_COV_LTE_ANCHOR_OPT_SW), NSA_LTE_UL_2CC_SW(NSA_LTE_UL_2CC_SW), NSA_VOLTE_UL_POWER_BOOST_SW(NSA_VOLTE_UL_POWER_BOOST_SW), HO_WITH_SCG_BLIND_PRI_SW(HO_WITH_SCG_BLIND_PRI_SW), ROHC_NR_PDCP_COLLAB_SW(ROHC_NR_PDCP_COLLAB_SW) | Indicates whether to enable extended LTE-NR NSA DC algorithms. SCG_ADD_PCC_ANCHOR_VOL_OPT_SW: If this option is selected, the eNodeB deducts the traffic volume of control PDUs when it evaluates the traffic volume for traffic-volume-based SCG addition or PCC anchoring. If this option is deselected, the function does not take effect. This option applies only to FDD and TDD. INSTANT_JUDGEMENT_SW: Indicates whether to enable fast NSA DC traffic volume evaluation. If this option is selected, millisecond-level instantaneous values are used for evaluation of traffic-volume-based NSA DC PCC anchoring and SCG addition. If this option is deselected, second-level filtered values are used for evaluation of traffic-volume-based NSA DC PCC anchoring and SCG addition. This option applies only to FDD and TDD. PERIODIC_SCG_ADD_OPT_SW: Indicates whether to decouple periodic PCC anchoring and periodic SCG addition for NSA DC UEs. If this option is selected, the interval between the eNodeB's periodic SCG addition attempt and the last SCG addition attempt is greater than the NsaDcMgmtConfig.ScgAdditionInterval parameter value. If this option is deselected, then both the interval between the eNodeB's periodic SCG addition attempt and the last SCG addition attempt and the interval between the eNodeB's periodic SCG addition attempt and the last PCC anchoring attempt are greater than the NsaDcMgmtConfig.ScgAdditionInterval parameter value. This option applies only to FDD and TDD. INTRA_ENODEB_NSA_DC_HO_ADM_SW: Indicates whether a source cell determines whether an intra-eNodeB target cell is in the MLB high load state when intra-eNodeB NSA DC PCC anchoring is triggered. If this option is deselected for the intra-eNodeB target cell, the source cell determines whether the intra-eNodeB is in the MLB high load state. If the target cell is in the MLB high load state, the handover will not be executed. If the target cell is not in the MLB high load state, the handover can be executed. If this option is selected for the intra-eNodeB target cell, the source cell does not determine whether the target cell is in the MLB high load state. In this case, handovers triggered for NSA DC PCC anchoring can be executed without considering whether the target cell is in the MLB high load status. This option applies only to FDD and TDD. EPS_FALLBACK_BLIND_SCG_ADD_SW: If this option is selected, fast blind SCG addition takes effect for EPS fallback UEs. If this option is deselected, fast blind SCG addition does not take effect for EPS fallback UEs. The NSA_BLIND_SCG_ADDITION_SWITCH option of the NsaDcMgmtConfig.NsaDcAlgoSwitch parameter specifies whether blind SCG addition takes effect for NSA-capable UEs. This option applies only to FDD and TDD. SCG_REL_AND_B1_MEAS_COMB_SW: If this option is selected, the eNodeB combines the SCG release and B1 measurement configurations into one message and sends the message to a UE after receiving an SCGFailureInformationNR message without NR measurement reports from the UE. If this option is deselected, the eNodeB delivers the SCG release and B1 measurement configurations separately in two messages. This option applies only to FDD and TDD. SIMUL_LTE_NR_MEAS_BASED_HO_SW: Indicates whether to trigger LTE and NR handovers simultaneously based on NR measurement results carried in an intra-RAT LTE measurement report. If this option is selected, LTE and NR handovers can be triggered simultaneously based on the NR measurement results carried in the intra-RAT LTE measurement report. If this option is deselected, LTE and NR handovers cannot be triggered simultaneously based on the NR measurement results carried in the intra-RAT LTE measurement report. This option applies only to FDD and TDD. OTHER_CG_PHR_VIRTUAL_MODE_SW: In EN-DC dynamic power sharing scenarios, if this option is deselected, the "phr-ModeOtherCG-r12" IE is set to REAL and UEs report the power of the serving cell; if this option is selected, the "phr-ModeOtherCG-r12" IE is set to VIRTUAL and UEs do not report the maximum power of the serving cell. For details about the "phr-ModeOtherCG-r12" IE, see 3GPP TS 36.331 and 3GPP TS 36.213. This option applies only to FDD and TDD. A2_HO_SCG_ADD_PCC_ANCHOR_SW: Indicates whether to allow SCG addition or PCC anchoring after receiving A2 measurement reports related to coverage-based handovers of NSA DC UEs. If this option is selected, SCG addition and PCC anchoring are allowed. If this option is deselected, SCG addition and PCC anchoring are not allowed. This option applies only to FDD and TDD. CIO_SW: Indicates whether the cell individual offset (CIO) configuration dedicated to NSA DC UEs takes effect. Assume that the CIO configuration needs to be included in the measurement configurations to be delivered. If this option is selected, the EutranInterFreqNCell.NsaDcCellIndividualOffset and EutranIntraFreqNCell.NsaDcCellIndividualOffset parameters are delivered. If this option is deselected, the EutranInterFreqNCell.CellIndividualOffset and EutranIntraFreqNCell.CellIndividualOffset parameters are delivered. This option applies only to FDD and TDD. S1_HO_PREP_SGNB_NO_CHANGE_SW: Indicates whether SgNB change is not performed for an NSA UE in the target MeNB during S1-based LTE handover preparation. If this option is selected, SgNB change is not mandatory to be performed in the target MeNB during S1-based handover preparation. If this option is deselected, SgNB change is performed in the target MeNB during S1-based handover. This option applies only to FDD and TDD. VOLUME_BASED_PCC_ANCHORING_SW: Indicates whether to enable traffic-volume-based PCC anchoring for NSA DC UEs for which SCGs have been added. If this option is selected, whether periodic PCC anchoring for NSA DC UEs for which SCGs have been added is triggered based on the traffic volume is controlled by the NsaDcMgmtConfig.NsaDcAlgoSwitch:VOLUME_BASED_PERIODIC_TRIG_SW option, and whether the first NR-coverage-based PCC anchoring for NSA DC UEs for which SCGs have been added after incoming coverage-based handovers is triggered based on the traffic volume is controlled by the NsaDcMgmtConfig.NsaDcAlgoSwitch:VOLUME_BASED_PERIODIC_TRIG_SW and NsaDcMgmtConfig.NsaDcAlgoSwitch:NSA_DC_VOLUME_BASED_SCG_ADD_SW options. If this option is deselected, traffic volume is not checked for the first NR-coverage-based PCC anchoring after incoming coverage-based handovers and periodic PCC anchoring for NSA DC UEs for which SCGs have been added. This option applies only to FDD and TDD. NR_COV_PCC_ANCHORING_DELAY_SW: Indicates the execution time of NR-coverage-based NSA DC PCC anchoring. If this option is selected, the execution of NR-coverage-based NSA DC PCC anchoring is delayed to avoid frequent NR SCG additions. The delay is controlled by the NsaDcMgmtConfig.ScgAdditionInterval parameter. If this option is deselected, NR-coverage-based NSA DC PCC anchoring is executed immediately. This option applies only to FDD and TDD. NR_COV_SCG_ADD_PUNISH_SW: Indicates whether the SCG to be added during NR-coverage-based NSA DC PCC anchoring includes cells which are served by the same gNodeBs as cells in the SCG removed due to a coverage reason and on the same frequencies as cells in the removed SCG. If this option is selected and the NsaDcMgmtConfig.NsaDcAlgoExtSwitch.NR_COV_PCC_ANCHORING_DELAY_SW option is deselected, the SCG to be added during NR-coverage-based NSA DC PCC anchoring does not include cells which are served by the same gNodeBs as cells in the SCG removed due to a coverage reason and on the same frequencies as cells in the removed SCG. If this option is selected and the NsaDcMgmtConfig.NsaDcAlgoExtSwitch.NR_COV_PCC_ANCHORING_DELAY_SW option is selected, no penalties are imposed. If this option is deselected, no penalties are imposed. This option applies only to FDD and TDD. NSA_SPLIT_RATE_OPT_SW: Indicates whether to enable rate optimization in NSA data split. If this option is selected, rate optimization in NSA data split is enabled. The RLC entity estimates the rate based on the MAC scheduling capability and increases the frequency at which the RLC status reports are sent to the PDCP entity. If this option is deselected, rate optimization in NSA data split is disabled. This option applies only to FDD and TDD. IDLE_NSA_PCC_ANCHORING_OPT_SW: Indicates whether the optimization algorithm of NSA PCC anchoring for RRC_IDLE UEs takes effect when NSA DC UEs in RRC_CONNECTED mode are released and enter RRC_IDLE mode. If this option is selected, the algorithm of NSA PCC anchoring for RRC_IDLE UEs can include frequencies that do not meet NSA PCC anchoring conditions in the IMMCI IE. If this option is deselected, the algorithm of NSA PCC anchoring for RRC_IDLE UEs can only include frequencies that meet NSA PCC anchoring conditions in the IMMCI IE. This option applies only to FDD and TDD. NO_NR_COV_LTE_ANCHOR_OPT_SW: Indicates whether to allow LTE PCC anchoring for an NSA UE without NR coverage only if the RSRP of the serving cell meets the event A1 threshold. If this option is selected, LTE PCC anchoring can be performed only when the RSRP of the serving cell meets the event A1 threshold. If this option is deselected, the base station does not check whether the RSRP of the serving cell meets the event A1 threshold during LTE PCC anchoring. This option applies only to FDD and TDD. NSA_LTE_UL_2CC_SW: Indicates whether to allow the simultaneous configuration of SCG and LTE UL 2CC aggregation. If this option is selected for both the PCC and uplink SCC, the simultaneous configuration of SCG and LTE UL 2CC aggregation is allowed. If this option is deselected, the simultaneous configuration is not allowed. This option applies only to FDD. NSA_VOLTE_UL_POWER_BOOST_SW: Indicates whether to enable uplink power increase for VoLTE UEs in NSA scenarios. If this option is selected, uplink power increase takes effect for VoLTE UEs. When voice bearers are set up, the maximum uplink transmit power of the UE on the LTE side is increased to 23 dBm. If this option is deselected, uplink power increase does not take effect for VoLTE UEs. This option applies only to FDD and TDD. HO_WITH_SCG_BLIND_PRI_SW: Indicates whether the eNodeB sends a request to add the blind-configurable neighboring NR cell as a PSCell when both the blind-configurable neighboring NR cell and the measured neighboring NR cells carried by the source cell exist on the target frequency during a handover without an SCG change for an NSA UE. If this option is selected, the eNodeB sends a request to add the blind-configurable neighboring NR cell as a PSCell. If this option is deselected, the eNodeB sends a request to add a measured neighboring NR cell as a PSCell. This option applies only to FDD and TDD. ROHC_NR_PDCP_COLLAB_SW: Indicates whether to enable ROHC for UEs with bearers using the NR PDCP in non-NSA-anchor LTE cells. ROHC can take effect for such UEs only if this option is selected. This option applies only to FDD and TDD. |  | Optim |  |  | No Update
6181 | Additional |  | NSA Networking based on EPC(LTE FDD) NSA Networking based on EPC(LTE TDD) | NsaDcMgmtConfig_NsaDcScgAdditionPolicy | NsaDcMgmtConfig | NsaDcScgAdditionPolicy | NSA DC SCG Addition Policy | HIGHEST_PRIORITY_FREQ(HIGHEST_PRIORITY_FREQ) | HIGHEST_PRIORITY_FREQ(HIGHEST_PRIORITY_FREQ) | HIGHEST_PRIORITY_FREQ(HIGHEST_PRIORITY_FREQ), ALL_FREQ(ALL_FREQ) | P2 | HIGHEST_PRIORITY_FREQ(HIGHEST_PRIORITY_FREQ), ALL_FREQ(ALL_FREQ) | Indicates the SCG addition policy for NSA DC UEs. If this parameter is set to HIGHEST_PRIORITY_FREQ, the eNodeB immediately triggers SCG addition when receiving a measurement report of the highest-priority NR frequency. If this parameter is set to ALL_FREQ, the eNodeB triggers SCG addition after B1 measurement reports of all NR frequencies are received or the B1 measurement report waiting timer expires. This parameter applies only to LTE FDD and LTE TDD. |  | Optim |  |  | No Update
6182 | Additional |  | NSA Networking based on EPC(LTE FDD) EN-DC Optimal Carrier Selection | NsaDcMgmtConfig_ScgAddPenaltyPeriodCount | NsaDcMgmtConfig | ScgAddPenaltyPeriodCount | SCG Addition Penalty Period Count | 0 | 0 | 0~255 | P2 | 0~255 | Indicates the number of penalty periods in which SCG addition is not allowed in incoming RRC connection reestablishment scenarios. If this parameter is set to 0, the penalty mechanism does not take effect. If this parameter is set to a non-zero value, SCG addition or NR-coverage-based PCC anchoring is not allowed in a period, whose length is equal to the product of NsaDcMgmtConfig.ScgAddPenaltyPeriodCount and NsaDcMgmtConfig.ScgAdditionInterval parameter values, when RRC connection reestablishment is triggered during SCG addition or NR-coverage-based PCC anchoring. This parameter applies only to LTE FDD and LTE TDD. |  | Optim |  |  | No Update
6183 | Additional |  | NSA Networking based on EPC(LTE FDD) NSA Networking based on EPC(LTE TDD) EN-DC Performance Enhancement (LTE FDD) EN-DC Performance Enhancement (LTE TDD) | NsaDcMgmtConfig_NsaDcDlSplitLteInitRate | NsaDcMgmtConfig | NsaDcDlSplitLteInitRate | NSA DC DL Split LTE Initial Rate | 10 | 10 | 1~3000 | P2 | 1~3000 | Indicates the initial user-perceived data rate on the LTE side for downlink real-time data split in NSA DC scenarios. This parameter applies only to LTE FDD and LTE TDD. |  | Optim |  |  | No Update
6184 | Additional |  | NSA Networking based on EPC(LTE FDD) NSA Networking based on EPC(LTE TDD) EN-DC Performance Enhancement (LTE FDD) EN-DC Performance Enhancement (LTE TDD) | NsaDcMgmtConfig_NsaDcDlSplitNrInitRate | NsaDcMgmtConfig | NsaDcDlSplitNrInitRate | NSA DC DL Split NR Initial Rate | 100 | 100 | 1~3000 | P2 | 1~3000 | Indicates the initial user-perceived data rate on the NR side for downlink real-time data split in NSA DC scenarios. This option applies only to LTE FDD and LTE TDD. |  | Optim |  |  | No Update
6185 | Additional |  | NSA Networking based on EPC(LTE FDD) NSA Networking based on EPC(LTE TDD) | NsaDcMgmtConfig_DlDataSplitDelayThld | NsaDcMgmtConfig | DlDataSplitDelayThld | DL Data Split Delay Threshold | 0 | 0 | 0~100 | P2 | 0~100 | Indicates the delay threshold for triggering downlink real-time data split in NSA DC. When the amount of data buffered at the PDCP layer is less than or equal to the value of this parameter multiplied by the user-perceived data rate on the primary path for data split, data will be distributed only to the primary path but not to the other path. When the amount of data buffered at the PDCP layer is greater than the value of this parameter multiplied by the user-perceived data rate on the primary path for data split, data will be distributed to the other path. This parameter applies only to FDD and TDD. |  | Optim |  |  | No Update
6186 | Additional |  | NSA Networking based on EPC(LTE FDD) NSA Networking based on EPC(LTE TDD) | NsaDcMgmtConfig_NsaDcDlSplitRlcRate | NsaDcMgmtConfig | NsaDcDlSplitRlcRate | NSA DC DL Split RLC Rate | 0 | 0 | 0~1000 | P2 | 0~1000 | Indicates the user-perceived LTE RLC data rate based on which the PDCP entity calculates the amount of data distributed to the LTE RLC entity when NSA downlink data split is interrupted. If this parameter is set to 0, the RLC data rate is 1 Mbit/s. This parameter applies only to LTE FDD and LTE TDD. |  | Optim |  |  | No Update
6187 | Additional |  | NSA Networking based on EPC(LTE FDD) NSA Networking based on EPC(LTE TDD) | NsaDcMgmtConfig_ExceptionTimesThld | NsaDcMgmtConfig | ExceptionTimesThld | Exception Times Threshold | 0 | 0 | 0~300 | P2 | 0~300 | Indicates a threshold for stopping data split in EN-DC dynamic data split scenarios. Data split will be stopped if the number of consecutive times that a UE is in an abnormal state is greater than or equal to this threshold and the stop condition indicated by NsaDcMgmtConfig.PerceivedRateThld is met. If this parameter is set to 0, this function does not take effect. This parameter applies only to LTE FDD and LTE TDD. |  | Optim |  |  | No Update
6188 | Additional |  | NSA Networking based on EPC(LTE FDD) NSA Networking based on EPC(LTE TDD) | NsaDcMgmtConfig_FirstAckRlcPduDelayThld | NsaDcMgmtConfig | FirstAckRlcPduDelayThld | First To-Be-ACKed RLC PDU Delay Thld | 0 | 0 | 0~30 | P2 | 0~30 | Indicates a threshold for stopping data split in EN-DC dynamic data split scenarios. Data split will be stopped if the delay of the first packet in the to-be-acknowledged queue at the RLC layer exceeds this threshold and the stop condition indicated by NsaDcMgmtConfig.PerceivedRateThld is met. If this parameter is set to 0, the function does not take effect. This parameter applies only to LTE FDD and LTE TDD. |  | Optim |  |  | No Update
6189 | Additional |  | NSA Networking based on EPC(LTE FDD) NSA Networking based on EPC(LTE TDD) | NsaDcMgmtConfig_PerceivedRateThld | NsaDcMgmtConfig | PerceivedRateThld | Perceived Rate Threshold | 0 | 0 | 0~10000 | P2 | 0~10000 | Indicates a threshold for stopping data split in EN-DC dynamic data split scenarios. Data split will be stopped if the perceived rate is less than this threshold and the stop condition indicated by NsaDcMgmtConfig.FirstAckRlcPduDelayThld or NsaDcMgmtConfig.ExceptionTimesThld is met. If this parameter is set to 0, the function does not take effect. This parameter applies only to LTE FDD and LTE TDD. |  | Optim |  |  | No Update
6190 | Additional |  | EN-DC Optimal Carrier Selection NSA Networking based on EPC(LTE FDD) NSA Networking based on EPC(LTE TDD) | NsaDcMgmtConfig_ShortPrdNoTfcScgAddIntvl | NsaDcMgmtConfig | ShortPrdNoTfcScgAddIntvl | Short-Period No-Traffic SCG Add Interval | 60 | 6 | 4~60 | P2 | 4~60 | This parameter applies to periodic PCC anchoring and SCG addition without traffic at short intervals. If an NR SCG addition procedure failed for an NSA DC UE, the base station triggers an NR SCG addition procedure again at a minimum interval specified by this parameter. In addition, if the NSA DC PCC anchoring priority (specified by the PccFreqCfg.NsaPccAnchoringPriority parameter) of the current PCC for the NSA DC UE is not the highest and periodic NSA DC PCC anchoring is enabled (by selecting the PERIODIC_PCC_ANCHORING_SW option of the NsaDcMgmtConfig.NsaDcAlgoSwitch parameter), the base station periodically triggers NSA DC PCC anchoring for the NSA DC UE based on the setting of this parameter. This parameter applies only to LTE FDD and LTE TDD. |  | Optim |  |  | No Update
6191 | Additional |  | NSA/SA Selection based on user experience(FDD LTE) | NsaDcMgmtConfig_SaToNsaPccActiveUeNumThld | NsaDcMgmtConfig | SaToNsaPccActiveUeNumThld | SA to NSA PCC Active UE Number Threshold | 50 | 50 | 0~65535 | P2 | 0~65535 | Indicates the threshold expressed as the number of active UEs for PCC selection during SA-to-NSA switching by the function of NSA/SA selection based on uplink user experience. If the number of active UEs in a cell exceeds this threshold, this cell cannot be selected as the PCell during SA-to-NSA switching by the function of NSA/SA selection based on uplink user experience. This parameter takes effect only if the LTE_FDD_NSA_SA_UL_SEL_OPT_SW option of the EnodebAlgoExtSwitch.MultiNetworkingOptionOptSw parameter is selected. This parameter applies only to FDD. |  | Optim |  |  | No Update
6192 | Additional |  | NSA/SA Selection based on user experience(FDD LTE) | NsaDcMgmtConfig_SaToNsaPccUlIntrfThld | NsaDcMgmtConfig | SaToNsaPccUlIntrfThld | SA to NSA PCC Uplink Interference Threshold | -110 | -110 | -120~-80 | P2 | -120~-80 | Indicates the uplink interference threshold for PCC selection during SA-to-NSA switching by the function of NSA/SA selection based on uplink user experience. If the uplink interference in a cell exceeds this threshold, this cell cannot be selected as the PCell during SA-to-NSA switching by the function of NSA/SA selection based on uplink user experience. This parameter takes effect only if the LTE_FDD_NSA_SA_UL_SEL_OPT_SW option of the EnodebAlgoExtSwitch.MultiNetworkingOptionOptSw parameter is selected. This parameter applies only to FDD. |  | Optim |  |  | No Update
6193 | Additional |  | NSA/SA Selection based on user experience(FDD LTE) | NsaDcMgmtConfig_SaToNsaPccUlPrbUsageThld | NsaDcMgmtConfig | SaToNsaPccUlPrbUsageThld | SA to NSA PCC Uplink PRB Usage Threshold | 30 | 30 | 0~100 | P2 | 0~100 | Indicates the uplink PRB usage threshold for PCC selection during SA-to-NSA switching by the function of NSA/SA selection based on uplink user experience. If the uplink PRB usage in a cell exceeds this threshold, this cell cannot be selected as the PCell during SA-to-NSA switching by the function of NSA/SA selection based on uplink user experience. This parameter takes effect only if the LTE_FDD_NSA_SA_UL_SEL_OPT_SW option of the EnodebAlgoExtSwitch.MultiNetworkingOptionOptSw parameter is selected. This parameter applies only to FDD. |  | Optim |  |  | No Update
6194 | Additional |  | NSA Networking based on EPC(LTE FDD) NSA Networking based on EPC(LTE TDD) | NsaDcMgmtConfig_ScgAddPenaltyDuration | NsaDcMgmtConfig | ScgAddPenaltyDuration | SCG Addition Penalty Duration | 0 | 5 | 0,5~600 | P2 | 0,5~600 | Indicates the duration in which SCG addition is prohibited after the gNodeB triggers SCG release based on the uplink SINR or downlink spectral efficiency. If this parameter is set to 0, the function does not take effect. This parameter applies only to FDD and TDD. |  | Optim |  |  | No Update
6195 | Additional |  | Carrier Aggregation for Uplink 2CC NSA Networking based on EPC(LTE FDD) | NsaDcMgmtConfig_NsaUlCaA2RsrpThld | NsaDcMgmtConfig | NsaUlCaA2RsrpThld | NSA UL A2 RSRP Thld | -90 | -90 | -140~-43 | P2 | -140~-43 | Indicates the event A2 threshold used for SCell removal after SCG addition in NSA DC scenarios. If the measured RSRP value is lower than this threshold, an event A2 measurement report is sent. This parameter applies only to FDD. |  | Optim |  |  | No Update
6196 | Additional |  | Carrier Aggregation for Uplink 2CC NSA Networking based on EPC(LTE FDD) | NsaDcMgmtConfig_NsaUlCaA1RsrpThld | NsaDcMgmtConfig | NsaUlCaA1RsrpThld | NSA UL A1 RSRP Thld | -85 | -85 | -140~-43 | P2 | -140~-43 | Indicates the event A1 threshold used to stop uplink large-packet identification after SCG addition in NSA DC scenarios. If the measured RSRP value exceeds this threshold, the UE sends an event A1 measurement report and the eNodeB does not perform large-packet identification for the UE. This parameter applies only to FDD. |  | Optim |  |  | No Update
6197 | Additional |  | Carrier Aggregation for Uplink 2CC NSA Networking based on EPC(LTE FDD) | NsaDcMgmtConfig_NsaLteSCellDeactBfrLenThld | NsaDcMgmtConfig | NsaLteSCellDeactBfrLenThld | NSA LTE SCell Deact Buffer Length Thld | 3 | 3 | 1~10 | P2 | 1~10 | Indicates the buffer length threshold for LTE SCell deactivation in NSA DC scenarios. LTE SCells can be deactivated for an NSA DC UE only when the volume of data buffered on the eNodeB for the UE is smaller than this threshold. This parameter applies only to FDD. |  | Optim |  |  | No Update
6198 | Additional |  | Carrier Aggregation for Uplink 2CC NSA Networking based on EPC(LTE FDD) | NsaDcMgmtConfig_NsaLteSCellDeactThptThld | NsaDcMgmtConfig | NsaLteSCellDeactThptThld | NSA LTE SCell Deact Throughput Thld | 100 | 100 | 10~1000 | P2 | 10~1000 | Indicates the throughput threshold for LTE SCell deactivation in NSA DC scenarios. LTE SCells can be deactivated for an NSA UE only when the throughput of the UE is smaller than this threshold. This parameter applies only to FDD. |  | Optim |  |  | No Update
6199 | Additional |  | Carrier Aggregation for Uplink 2CC NSA Networking based on EPC(LTE FDD) | NsaDcMgmtConfig_NsaUlBfrLenThld | NsaDcMgmtConfig | NsaUlBfrLenThld | NSA UL Large Packet Identification Thld | 100 | 100 | 0~65535 | P2 | 0~65535 | Indicates the threshold used to identify uplink large-packet UEs after SCG addition in NSA DC scenarios. If the volume of data buffered on the eNodeB for an NSA DC UE is greater than this threshold, the UE is identified as a large-packet UE. This parameter applies only to FDD. |  | Optim |  |  | No Update
6200 | Additional |  | NSA Networking based on EPC(LTE FDD) NSA Networking based on EPC(LTE TDD) | NsaDcMgmtConfig_PcellA1RsrpThld | NsaDcMgmtConfig | PcellA1RsrpThld | PCell A1 RSRP Threshold | -95 | -95 | -140~-43 | P2 | -140~-43 | Indicates the RSRP threshold for triggering NR SCG cell removal for LTE UEs near the cell center. When the measured RSRP for event A1 is greater than the value of this parameter plus 2 dBm, the eNodeB removes the NR SCG cell whose downlink SSB frequency number equals the value of the NrScgFreqMgmt.ScgDlArfcn parameter and SCG_REL_SW option of the NrScgFreqMgmt.ScgMgmtAlgoSwitch parameter is selected. This parameter applies only to FDD and TDD. |  | Optim |  |  | No Update
6201 | Additional |  | NSA Networking based on EPC(LTE FDD) NSA Networking based on EPC(LTE TDD) | NsaDcMgmtConfig_PcellA2RsrpThld | NsaDcMgmtConfig | PcellA2RsrpThld | PCell A2 RSRP Threshold | -120 | -120 | -140~-43 | P2 | -140~-43 | Indicates the RSRP threshold for triggering NR SCG cell removal for LTE UEs at the cell edge. When the measured RSRP for event A2 is smaller than the value of this parameter minus 2 dBm, the eNodeB removes the NR SCG cell whose downlink SSB frequency number equals the value of the NrScgFreqMgmt.ScgDlArfcn parameter and SCG_REL_SW option of the NrScgFreqMgmt.ScgMgmtAlgoSwitch parameter is selected. This parameter applies only to FDD and TDD. |  | Optim |  |  | No Update
6202 | Additional |  | NSA Networking based on EPC(LTE FDD) NSA Networking based on EPC(LTE TDD) | NsaDcMgmtConfig_ScgRelFreqMeasPunishTimer | NsaDcMgmtConfig | ScgRelFreqMeasPunishTimer | SCG Rel Freq Measurement Punish Timer | 0 | 0 | 0~60 | P2 | 0~60 | Indicates the penalty duration in which the particular measurement sequence is adjusted and the priority is lowered for the frequency corresponding to the released PSCell after an NR SCG release due to coverage reasons in NSA networking. After an NR SCG release due to coverage reasons, the timer is started. If NR SCG frequency measurement is started before the timer expires, the measurement sequence is delayed and the priority is lowered for the frequency corresponding to the released PSCell. If this parameter is set to 0, no penalty is performed. This parameter applies only to FDD and TDD. |  | Optim |  |  | No Update
6203 | Additional |  | Intra-eNodeB and Inter-eNodeB Uplink Interference Cancellation | CellUlIcAlgo_UlIcA3Offset | CellUlIcAlgo | UlIcA3Offset | UL IC A3 Offset | -20 | -20 | -30~30 | P2 | -30~30 | Indicates the A3 offset for interference cancellation (IC) event A3, that is, the A3 offset of the neighboring cell's signal quality to the serving cell. A larger value indicates that a neighboring cell must have better signal quality for reporting the event. This parameter applies only to LTE FDD. |  | As Design |  |  | No Update
6204 | Additional |  | Massive MIMO Introduction | CellUlIcAlgo_SrsIcSwitch | CellUlIcAlgo | SrsIcSwitch | SRS IC Switch | MASSIVE_MIMO_SRS_IC_SW:Off | MASSIVE_MIMO_SRS_IC_SW:Off | MASSIVE_MIMO_SRS_IC_SW(MASSIVE_MIMO_SRS_IC_SW) | P2 | MASSIVE_MIMO_SRS_IC_SW(MASSIVE_MIMO_SRS_IC_SW) | Indicates whether to enable the SRS IC algorithm for a cell. MASSIVE_MIMO_SRS_IC_SW: If this option is selected, the SRS IC algorithm for massive MIMO is enabled. If this option is deselected, the SRS IC algorithm for massive MIMO is disabled. This option applies only to LTE TDD. |  | As Design |  |  | No Update
6205 | Additional |  | eMTC Introduction | CePucchCfg_PucchRepNum | CePucchCfg | PucchRepNum | PUCCH Repetition Number | PUCCH_REP_NUM_R32(PUCCH_REP_NUM_R32) | This parameter can be set by the system by default. The default value is as follows: CoverageLevel is set to COVERAGE_LEVEL0: PUCCH_REP_NUM_R1 CoverageLevel is set to COVERAGE_LEVEL1: PUCCH_REP_NUM_R4 CoverageLevel is set to COVERAGE_LEVEL2: PUCCH_REP_NUM_R16 CoverageLevel is set to COVERAGE_LEVEL3: PUCCH_REP_NUM_R32 | PUCCH_REP_NUM_R1(PUCCH_REP_NUM_R1), PUCCH_REP_NUM_R2(PUCCH_REP_NUM_R2), PUCCH_REP_NUM_R4(PUCCH_REP_NUM_R4), PUCCH_REP_NUM_R8(PUCCH_REP_NUM_R8), PUCCH_REP_NUM_R16(PUCCH_REP_NUM_R16), PUCCH_REP_NUM_R32(PUCCH_REP_NUM_R32) | P2 | PUCCH_REP_NUM_R1(PUCCH_REP_NUM_R1), PUCCH_REP_NUM_R2(PUCCH_REP_NUM_R2), PUCCH_REP_NUM_R4(PUCCH_REP_NUM_R4), PUCCH_REP_NUM_R8(PUCCH_REP_NUM_R8), PUCCH_REP_NUM_R16(PUCCH_REP_NUM_R16), PUCCH_REP_NUM_R32(PUCCH_REP_NUM_R32) | Indicates the number of PUCCH transmission repetitions for individual UEs at a specific coverage level in the cell. This parameter takes effect only for UEs that will access the network after the parameter is set. If the CePucchCfg.CoverageLevel parameter is set to COVERAGE_LEVEL0 or COVERAGE_LEVEL1, this parameter can be set to PUCCH_REP_NUM_R1, PUCCH_REP_NUM_R2, PUCCH_REP_NUM_R4, or PUCCH_REP_NUM_R8. If the CePucchCfg.CoverageLevel parameter is set to COVERAGE_LEVEL2 or COVERAGE_LEVEL3, this parameter can be set to PUCCH_REP_NUM_R4, PUCCH_REP_NUM_R8, PUCCH_REP_NUM_R16, or PUCCH_REP_NUM_R32. This parameter applies only to FDD and TDD. |  | As Design |  |  | No Update
6206 | Additional |  | None | CePucchCfg_FullDuplexVoltePucchRepNum | CePucchCfg | FullDuplexVoltePucchRepNum | Full Duplex VoLTE PUCCH Repetition Number | PUCCH_REP_NUM_R2(PUCCH_REP_NUM_R2) | PUCCH_REP_NUM_R2(PUCCH_REP_NUM_R2) | PUCCH_REP_NUM_R1(PUCCH_REP_NUM_R1), PUCCH_REP_NUM_R2(PUCCH_REP_NUM_R2), PUCCH_REP_NUM_R4(PUCCH_REP_NUM_R4), PUCCH_REP_NUM_R8(PUCCH_REP_NUM_R8) | P2 | PUCCH_REP_NUM_R1(PUCCH_REP_NUM_R1), PUCCH_REP_NUM_R2(PUCCH_REP_NUM_R2), PUCCH_REP_NUM_R4(PUCCH_REP_NUM_R4), PUCCH_REP_NUM_R8(PUCCH_REP_NUM_R8) | Indicates the number of PUCCH repetitions used by eMTC full-duplex VoLTE UEs. This parameter is valid only if the VOLTE_REPETITION_OPT_SWITCH option of the EmtcEnhancedVolteAlgoSw parameter in the CellEmtcAlgo MO is selected. TDD does not distinguish between full duplex and half duplex. For eMTC VoLTE UEs in LTE TDD, the PUCCH repetition count is determined by the HalfDuplexVoltePucchRepNum parameter in the CePucchCfg MO. This parameter applies only to LTE FDD. |  | As Design |  |  | No Update
6207 | Additional |  | None | CePucchCfg_HalfDuplexVoltePucchRepNum | CePucchCfg | HalfDuplexVoltePucchRepNum | Half Duplex VoLTE PUCCH Repetition Number | PUCCH_REP_NUM_R1(PUCCH_REP_NUM_R1) | PUCCH_REP_NUM_R1(PUCCH_REP_NUM_R1) | PUCCH_REP_NUM_R1(PUCCH_REP_NUM_R1), PUCCH_REP_NUM_R2(PUCCH_REP_NUM_R2), PUCCH_REP_NUM_R4(PUCCH_REP_NUM_R4), PUCCH_REP_NUM_R8(PUCCH_REP_NUM_R8) | P2 | PUCCH_REP_NUM_R1(PUCCH_REP_NUM_R1), PUCCH_REP_NUM_R2(PUCCH_REP_NUM_R2), PUCCH_REP_NUM_R4(PUCCH_REP_NUM_R4), PUCCH_REP_NUM_R8(PUCCH_REP_NUM_R8) | Indicates the number of PUCCH repetitions used by eMTC half-duplex VoLTE UEs. This parameter is valid only if the VOLTE_REPETITION_OPT_SWITCH option of the EmtcEnhancedVolteAlgoSw parameter in the CellEmtcAlgo MO is selected. TDD does not distinguish between full duplex and half duplex. For eMTC VoLTE UEs in LTE TDD, the PUCCH repetition count is determined by the HalfDuplexVoltePucchRepNum parameter in the CePucchCfg MO. This parameter applies only to LTE FDD and LTE TDD. |  | As Design |  |  | No Update
6208 | Additional |  | Multi-tone | CellDmrsCfg_SixToneBaseSeq | CellDmrsCfg | SixToneBaseSeq | DMRS Six Tone Base Sequence | None | None | 0~13 | P2 | 0~13 | Indicates the DMRS six tone base sequence of a cell. This parameter and the SixToneCyclicShift parameter are used together to generate the DMRS sequence for the NPUSCH when six tone transmission is used. This parameter applies only to NB-IoT. |  | As Design |  |  | No Update
6209 | Additional |  | Multi-tone | CellDmrsCfg_TwelveToneBaseSeq | CellDmrsCfg | TwelveToneBaseSeq | DMRS Twelve Tone Base Sequence | None | None | 0~29 | P2 | 0~29 | Indicates the DMRS twelve tone base sequence of a cell, which is used to generate the DMRS sequence for the NPUSCH when twelve tone transmission is used. This parameter applies only to NB-IoT. |  | As Design |  |  | No Update
6210 | Additional |  | Multi-tone | CellDmrsCfg_ThreeToneBaseSeq | CellDmrsCfg | ThreeToneBaseSeq | DMRS Three Tone Base Sequence | None | None | 0~11 | P2 | 0~11 | Indicates the DMRS three tone base sequence of a cell. This parameter and the ThreeToneCyclicShift parameter are used together to generate the DMRS sequence for the NPUSCH when three tone transmission is used. This parameter applies only to NB-IoT. |  | As Design |  |  | No Update
6211 | Additional |  | Multi-tone | CellDmrsCfg_SixToneCyclicShift | CellDmrsCfg | SixToneCyclicShift | DMRS Six Tone Cyclic Shift | 0 | None | 0~3 | P2 | 0~3 | Indicates the six tone cyclic shift for the uplink DMRS. The DMRS sequence is generated by using the base sequence and cyclic shift. With cyclic shift used, the number of DMRS sequences is increased to 56 (14 multiplied by 4) from 14 when six tone transmission is used. This decreases the possibility of interference among intra-frequency neighboring cells. For details, see 3GPP TS 36.331. This parameter applies only to NB-IoT. |  | As Design |  |  | No Update
6212 | Additional |  | Multi-tone | CellDmrsCfg_ThreeToneCyclicShift | CellDmrsCfg | ThreeToneCyclicShift | DMRS Three Tone Cyclic Shift | 0 | None | 0~2 | P2 | 0~2 | Indicates the three tone cyclic shift for the uplink DMRS. The DMRS sequence is generated by using the base sequence and cyclic shift. With cyclic shift used, the number of DMRS sequences is increased to 36 (3 multiplied by 12) from 12 when three tone transmission is used. This decreases the possibility of interference among intra-frequency neighboring cells. For details, see 3GPP TS 36.331. This parameter applies only to NB-IoT. |  | As Design |  |  | No Update
6213 | Additional |  | Inter-RAT Mobility from E-UTRAN to NG-RAN E-UTRAN to NG-RAN Traffic Steering Fast Return from E-UTRAN to NG-RAN | InterRatHoNrParamGrp_NrB1B2Hysteresis | InterRatHoNrParamGrp | NrB1B2Hysteresis | NR B1B2 Hysteresis | 2 | 2 | 0~30 | P2 | 0~30 | Indicates the hysteresis for events B1 and B2 related to EUTRAN-to-NR handovers. This parameter prevents frequent handover measurement triggering and release caused by radio signal fluctuations and reduces the probability of incorrect handover decisions and ping-pong handovers. The larger the parameter value, the lower this probability. This parameter applies only to LTE FDD and LTE TDD. |  | As Design |  |  | No Update
6214 | Additional |  | Inter-RAT Mobility from E-UTRAN to NG-RAN E-UTRAN to NG-RAN Traffic Steering Fast Return from E-UTRAN to NG-RAN | InterRatHoNrParamGrp_NrB1B2TimeToTrigger | InterRatHoNrParamGrp | NrB1B2TimeToTrigger | NR B1B2 Time-to-Trigger | 320ms(320ms) | 320ms(320ms) | 0ms(0ms), 40ms(40ms), 64ms(64ms), 80ms(80ms), 100ms(100ms), 128ms(128ms), 160ms(160ms), 256ms(256ms), 320ms(320ms), 480ms(480ms), 512ms(512ms), 640ms(640ms), 1024ms(1024ms), 1280ms(1280ms), 2560ms(2560ms), 5120ms(5120ms) | P2 | 0ms(0ms), 40ms(40ms), 64ms(64ms), 80ms(80ms), 100ms(100ms), 128ms(128ms), 160ms(160ms), 256ms(256ms), 320ms(320ms), 480ms(480ms), 512ms(512ms), 640ms(640ms), 1024ms(1024ms), 1280ms(1280ms), 2560ms(2560ms), 5120ms(5120ms) | Indicates the time-to-trigger for event B1/B2 related to coverage-based LTE-to-NR handovers and the time-to-trigger for event B1 related to service-based LTE-to-NR handovers. When detecting that the entering condition for the corresponding event is fulfilled, the UE does not immediately send a measurement report. Instead, the UE sends a report only when the entering condition is fulfilled throughout the time-to-trigger. This parameter helps decrease the number of occasionally triggered event reports, the average number of handovers, and the number of incorrect handovers, preventing undesired handovers. This parameter applies only to FDD and TDD. |  | As Design |  |  | No Update
6215 | Additional |  | Inter-RAT Mobility from E-UTRAN to NG-RAN | InterRatHoNrParamGrp_CovBasedNrB1RsrpThld | InterRatHoNrParamGrp | CovBasedNrB1RsrpThld | Coverage-based NR B1 RSRP Threshold | -105 | -105 | -156~-31 | P2 | -156~-31 | Indicates the RSRP threshold for triggering event B1 related to coverage-based EUTRAN-to-NR handovers. If the measured RSRP value of any neighboring cell exceeds this threshold, B1 measurement reports will be sent to the eNodeB. This parameter applies only to LTE FDD and LTE TDD. |  | As Design |  |  | No Update
6216 | Additional |  | E-UTRAN to NG-RAN Traffic Steering Fast Return from E-UTRAN to NG-RAN | InterRatHoNrParamGrp_ServBasedNrB1RsrpThld | InterRatHoNrParamGrp | ServBasedNrB1RsrpThld | Service-based NR B1 RSRP Threshold | -109 | -109 | -156~-31 | P2 | -156~-31 | Indicates the RSRP threshold for triggering event B1 related to service-based EUTRAN-to-NR handovers. If the measured RSRP value of any neighboring cell exceeds this threshold, B1 measurement reports will be sent to the eNodeB. This parameter applies only to LTE FDD and LTE TDD. |  | As Design |  |  | No Update
6217 | Additional |  | None | InterRatHoNrParamGrp_NsaDcSaNrHoNoGapB1Ttt | InterRatHoNrParamGrp | NsaDcSaNrHoNoGapB1Ttt | NSA DC SA NR HO No-Gap HO B1 Time-to-Trigger | 320MS(320MS) | 320MS(320MS) | 0MS(0MS), 40MS(40MS), 64MS(64MS), 80MS(80MS), 100MS(100MS), 128MS(128MS), 160MS(160MS), 256MS(256MS), 320MS(320MS), 480MS(480MS), 512MS(512MS), 640MS(640MS), 1024MS(1024MS), 1280MS(1280MS), 2560MS(2560MS), 5120MS(5120MS) | P2 | 0MS(0MS), 40MS(40MS), 64MS(64MS), 80MS(80MS), 100MS(100MS), 128MS(128MS), 160MS(160MS), 256MS(256MS), 320MS(320MS), 480MS(480MS), 512MS(512MS), 640MS(640MS), 1024MS(1024MS), 1280MS(1280MS), 2560MS(2560MS), 5120MS(5120MS) | Indicates the time-to-trigger for event B1 reported based on non-gap-assisted measurements for inter-RAT handovers of NSA DC UEs to NG-RAN in SA networking. This parameter applies only to LTE FDD and LTE TDD. |  | As Design |  |  | No Update
6218 | Additional |  | Inter-RAT Mobility from E-UTRAN to NG-RAN | InterRatHoNrParamGrp_ServBasedNrB1RsrqThld | InterRatHoNrParamGrp | ServBasedNrB1RsrqThld | Service-based NR B1 RSRQ Threshold | -24 | -24 | -87~40 | P2 | -87~40 | Indicates the RSRQ threshold for triggering event B1 related to service-based EUTRAN-to-NR handovers. If the measured RSRQ value of any neighboring cell exceeds this threshold, the B1 measurement report is regarded as valid. This parameter applies only to LTE FDD and LTE TDD. |  | As Design |  |  | No Update
6219 | Additional |  | Inter-RAT Mobility from E-UTRAN to NG-RAN | InterRatHoNrParamGrp_CovBasedNrB1RsrqThld | InterRatHoNrParamGrp | CovBasedNrB1RsrqThld | Coverage-based NR B1 RSRQ Threshold | -24 | -24 | -87~40 | P2 | -87~40 | Indicates the RSRQ threshold for triggering event B1 related to coverage-based EUTRAN-to-NR handovers. If the measured RSRQ value of any neighboring cell exceeds this threshold, the B1 measurement report is regarded as valid. This parameter applies only to LTE FDD and LTE TDD. |  | As Design |  |  | No Update
6220 | Additional |  | None | InterRatHoNrParamGrp_FastReturnB1TimeToTrigger | InterRatHoNrParamGrp | FastReturnB1TimeToTrigger | Fast Return B1 Time-to-Trigger | 320ms(320ms) | 320ms(320ms) | 0ms(0ms), 40ms(40ms), 64ms(64ms), 80ms(80ms), 100ms(100ms), 128ms(128ms), 160ms(160ms), 256ms(256ms), 320ms(320ms), 480ms(480ms), 512ms(512ms), 640ms(640ms), 1024ms(1024ms), 1280ms(1280ms), 2560ms(2560ms), 5120ms(5120ms) | P2 | 0ms(0ms), 40ms(40ms), 64ms(64ms), 80ms(80ms), 100ms(100ms), 128ms(128ms), 160ms(160ms), 256ms(256ms), 320ms(320ms), 480ms(480ms), 512ms(512ms), 640ms(640ms), 1024ms(1024ms), 1280ms(1280ms), 2560ms(2560ms), 5120ms(5120ms) | Indicates the time-to-trigger for event B1 for fast return. When detecting that the entering condition for event B1 related to inter-RAT mobility to NR is fulfilled, the UE does not immediately send a measurement report. Instead, the UE sends a report only when the entering condition is fulfilled throughout the time-to-trigger. This parameter applies only to FDD and TDD. |  | As Design |  |  | No Update
6221 | Additional |  | CS Fallback to UTRAN CS Fallback to GERAN CS Fallback to CDMA2000 1xRTT PS Inter-RAT Mobility between E-UTRAN and UTRAN PS Inter-RAT Mobility between E-UTRAN and GERAN PS Inter-RAT Mobility between E-UTRAN and CDMA2000 Flash CS Fallback to UTRAN Flash CS Fallback to GERAN Enhanced CS Fallback to CDMA2000 1xRTT Ultra-Flash CSFB to UTRAN Ultra-Flash CSFB to GERAN CS Fallback Steering to UTRAN | CellOpHoCfg_InterRatHighestPri | CellOpHoCfg | InterRatHighestPri | Highest Priority InterRAT | UTRAN | UTRAN(UTRAN) | UTRAN, GERAN, CDMA2000 | P2 | UTRAN, GERAN, CDMA2000 | Indicates the highest-priority target RAT for handovers. It is UTRAN by default. If this parameter is set to UTRAN, GERAN, or CDMA2000, the highest-priority target RAT is UTRAN, GERAN, or CDMA2000, respectively. This parameter applies only to LTE FDD and LTE TDD. |  | As Design |  |  | No Update
6222 | Additional |  | CS Fallback to UTRAN CS Fallback to GERAN CS Fallback to CDMA2000 1xRTT PS Inter-RAT Mobility between E-UTRAN and UTRAN PS Inter-RAT Mobility between E-UTRAN and GERAN PS Inter-RAT Mobility between E-UTRAN and CDMA2000 Flash CS Fallback to UTRAN Flash CS Fallback to GERAN Enhanced CS Fallback to CDMA2000 1xRTT Ultra-Flash CSFB to UTRAN Ultra-Flash CSFB to GERAN CS Fallback Steering to UTRAN | CellOpHoCfg_InterRatSecondPri | CellOpHoCfg | InterRatSecondPri | Second Priority InterRAT | GERAN | GERAN(GERAN) | UTRAN, GERAN, CDMA2000, NULL | P2 | UTRAN, GERAN, CDMA2000, NULL | Indicates the medium-priority target RAT for handovers. It is GERAN by default. If this parameter is set to UTRAN, GERAN, or CDMA2000, the medium-priority target RAT is UTRAN, GERAN, or CDMA2000, respectively. If this parameter is set to NULL, no medium-priority target RAT is specified and only the highest-priority target RAT can be selected for handovers. This parameter applies only to LTE FDD and LTE TDD. |  | As Design |  |  | No Update
6223 | Additional |  | CS Fallback to UTRAN CS Fallback to GERAN CS Fallback to CDMA2000 1xRTT PS Inter-RAT Mobility between E-UTRAN and UTRAN PS Inter-RAT Mobility between E-UTRAN and GERAN PS Inter-RAT Mobility between E-UTRAN and CDMA2000 Flash CS Fallback to UTRAN Flash CS Fallback to GERAN Enhanced CS Fallback to CDMA2000 1xRTT Ultra-Flash CSFB to UTRAN Ultra-Flash CSFB to GERAN CS Fallback Steering to UTRAN | CellOpHoCfg_InterRatLowestPri | CellOpHoCfg | InterRatLowestPri | Lowest Priority InterRAT | CDMA2000 | CDMA2000(CDMA2000) | UTRAN, GERAN, CDMA2000, NULL | P2 | UTRAN, GERAN, CDMA2000, NULL | Indicates the lowest-priority target RAT for handovers. It is CDMA2000 by default. If this parameter is set to UTRAN, GERAN, or CDMA2000, the lowest-priority target RAT is UTRAN, GERAN, or CDMA2000, respectively. If this parameter is set to NULL, no lowest-priority target RAT is specified and only the highest- or medium-priority target RAT can be selected for handovers. This parameter applies only to LTE FDD and LTE TDD. |  | As Design |  |  | No Update
6224 | Additional |  | CS Fallback to UTRAN CS Fallback to GERAN CS Fallback to CDMA2000 1xRTT Flash CS Fallback to UTRAN Flash CS Fallback to GERAN Enhanced CS Fallback to CDMA2000 1xRTT Ultra-Flash CSFB to UTRAN Ultra-Flash CSFB to GERAN CS Fallback Steering to UTRAN | CellOpHoCfg_IdleCsfbHighestPri | CellOpHoCfg | IdleCsfbHighestPri | CSFB Highest Priority InterRAT for Idle UE | UTRAN | UTRAN(UTRAN) | UTRAN, GERAN, CDMA2000 | P2 | UTRAN, GERAN, CDMA2000 | Indicates the highest-priority target RAT for CSFB initiated by UEs in idle mode. It is UTRAN by default. If this parameter is set to UTRAN, GERAN, or CDMA2000, the highest-priority target RAT is UTRAN, GERAN, or CDMA2000, respectively. This parameter applies only to LTE FDD and LTE TDD. |  | As Design |  |  | No Update
6225 | Additional |  | CS Fallback to UTRAN CS Fallback to GERAN CS Fallback to CDMA2000 1xRTT Flash CS Fallback to UTRAN Flash CS Fallback to GERAN Enhanced CS Fallback to CDMA2000 1xRTT Ultra-Flash CSFB to UTRAN Ultra-Flash CSFB to GERAN CS Fallback Steering to UTRAN | CellOpHoCfg_IdleCsfbSecondPri | CellOpHoCfg | IdleCsfbSecondPri | CSFB Second Priority InterRAT for Idle UE | GERAN | GERAN(GERAN) | UTRAN, GERAN, CDMA2000, NULL | P2 | UTRAN, GERAN, CDMA2000, NULL | Indicates the medium-priority target RAT for CSFB initiated by UEs in idle mode. It is GERAN by default. If this parameter is set to UTRAN, GERAN, or CDMA2000, the medium-priority target RAT is UTRAN, GERAN, or CDMA2000, respectively. If this parameter is set to NULL, no medium-priority target RAT is specified and only the highest-priority target RAT can be selected for CSFB initiated by UEs in idle mode. This parameter applies only to LTE FDD and LTE TDD. |  | As Design |  |  | No Update
6226 | Additional |  | CS Fallback to UTRAN CS Fallback to GERAN CS Fallback to CDMA2000 1xRTT Flash CS Fallback to UTRAN Flash CS Fallback to GERAN Enhanced CS Fallback to CDMA2000 1xRTT Ultra-Flash CSFB to UTRAN Ultra-Flash CSFB to GERAN CS Fallback Steering to UTRAN | CellOpHoCfg_IdleCsfbLowestPri | CellOpHoCfg | IdleCsfbLowestPri | CSFB Lowest Priority InterRAT for Idle UE | CDMA2000 | CDMA2000(CDMA2000) | UTRAN, GERAN, CDMA2000, NULL | P2 | UTRAN, GERAN, CDMA2000, NULL | Indicates the lowest-priority target RAT for CSFB initiated by UEs in idle mode. It is CDMA2000 by default. If this parameter is set to UTRAN, GERAN, or CDMA2000, the lowest-priority target RAT is UTRAN, GERAN, or CDMA2000, respectively. If this parameter is set to NULL, no lowest-priority target RAT is specified and only the highest- or medium-priority target RAT can be selected for CSFB initiated by UEs in idle mode. This parameter applies only to LTE FDD and LTE TDD. |  | As Design |  |  | No Update
6227 | Additional |  | Coverage Based Inter-frequency Handover | CellOpHoCfg_FirstRatPri | CellOpHoCfg | FirstRatPri | First RAT Priority | EUTRAN | EUTRAN | EUTRAN_TDD, EUTRAN_FDD, EUTRAN | P2 | EUTRAN_TDD, EUTRAN_FDD, EUTRAN | Indicates the priority of E-UTRAN TDD or E-UTRAN FDD in inter-frequency blind handover or blind redirection scenarios. To prioritize E-UTRAN TDD or E-UTRAN FDD, set this parameter to EUTRAN_TDD or EUTRAN_FDD, respectively. To treat E-UTRAN TDD and E-UTRAN FDD equally, set this parameter to EUTRAN. This parameter applies only to LTE FDD and LTE TDD. |  | As Design |  |  | No Update
6228 | Additional |  | Coverage Based Inter-frequency Handover | CellOpHoCfg_TddIfHoA2ThdRsrpOffset | CellOpHoCfg | TddIfHoA2ThdRsrpOffset | LTE TDD Inter-Freq A2 Thd RSRP Offset | 0 | 0 | -100,-20~20 | P2 | -100,-20~20 | Indicates the offset of the RSRP threshold for LTE TDD inter-frequency event A2 relative to the RSRP threshold for A3-based inter-frequency event A2 (specified by the A3InterFreqHoA2ThdRsrp parameter) and the RSRP threshold for A4/A5-based inter-frequency event A2 (specified by the InterFreqHoA2ThdRsrp parameter). The value of this parameter plus the value of the A3InterFreqHoA2ThdRsrp parameter is taken as the RSRP threshold for A3-based LTE TDD inter-frequency event A2. The value of this parameter plus the value of the InterFreqHoA2ThdRsrp parameter is taken as the RSRP threshold for A4/A5-based LTE TDD inter-frequency event A2. If the TddIfHoA2ThdRsrpOffset and FddIfHoA2ThdRsrpOffset parameters are set to the same value other than the value -100, the eNodeB delivers inter-frequency A2 measurement configurations without considering LTE TDD and LTE FDD measurement priorities in coverage-based inter-frequency measurement scenarios, and the RSRP threshold for inter-frequency event A2 equals the value of the A3InterFreqHoA2ThdRsrp parameter or the InterFreqHoA2ThdRsrp parameter plus the value of the TddIfHoA2ThdRsrpOffset parameter or the FddIfHoA2ThdRsrpOffset parameter. If both the TddIfHoA2ThdRsrpOffset and FddIfHoA2ThdRsrpOffset parameters are set to -100, the eNodeB delivers inter-frequency A2 measurement configurations without considering LTE TDD and LTE FDD measurement priorities in coverage-based inter-frequency measurement scenarios, and the RSRP threshold is the value of the A3InterFreqHoA2ThdRsrp parameter or the InterFreqHoA2ThdRsrp parameter. If the TddIfHoA2ThdRsrpOffset parameter is set to -100 and the FddIfHoA2ThdRsrpOffset parameter is not set to -100, coverage-based LTE TDD measurement is not triggered, and the eNodeB delivers only LTE FDD inter-frequency A2 measurement configurations, which are used to trigger coverage-based LTE FDD inter-frequency measurement. The RSRP threshold for LTE FDD inter-frequency event A2 equals the value of the A3InterFreqHoA2ThdRsrp parameter or the InterFreqHoA2ThdRsrp parameter plus the value of the FddIfHoA2ThdRsrpOffset parameter. This parameter applies only to FDD and TDD. |  | As Design |  |  | No Update
6229 | Additional |  | Coverage Based Inter-frequency Handover | CellOpHoCfg_FddIfHoA2ThdRsrpOffset | CellOpHoCfg | FddIfHoA2ThdRsrpOffset | LTE FDD Inter-Freq A2 Thd RSRP Offset | 0 | 0 | -100,-20~20 | P2 | -100,-20~20 | Indicates the offset of the RSRP threshold for LTE FDD inter-frequency event A2 relative to the RSRP threshold for A3-based inter-frequency event A2 (specified by the A3InterFreqHoA2ThdRsrp parameter) and the RSRP threshold for A4/A5-based inter-frequency event A2 (specified by the InterFreqHoA2ThdRsrp parameter). The value of this parameter plus the value of the A3InterFreqHoA2ThdRsrp parameter is taken as the RSRP threshold for A3-based LTE FDD inter-frequency event A2. The value of this parameter plus the value of the InterFreqHoA2ThdRsrp parameter is taken as the RSRP threshold for A4/A5-based LTE FDD inter-frequency event A2. If the TddIfHoA2ThdRsrpOffset and FddIfHoA2ThdRsrpOffset parameters are set to the same value other than the value -100, the eNodeB delivers inter-frequency A2 measurement configurations without considering LTE TDD and LTE FDD measurement priorities in coverage-based inter-frequency measurement scenarios, and the RSRP threshold for inter-frequency event A2 equals the value of the A3InterFreqHoA2ThdRsrp parameter or the InterFreqHoA2ThdRsrp parameter plus the value of the FddIfHoA2ThdRsrpOffset parameter or the TddIfHoA2ThdRsrpOffset parameter. If both the TddIfHoA2ThdRsrpOffset and FddIfHoA2ThdRsrpOffset parameters are set to -100, the eNodeB delivers inter-frequency A2 measurement configurations without considering LTE TDD and LTE FDD measurement priorities in coverage-based inter-frequency measurement scenarios, and the RSRP threshold is the value of the A3InterFreqHoA2ThdRsrp parameter or the InterFreqHoA2ThdRsrp parameter. If the FddIfHoA2ThdRsrpOffset parameter is set to -100 and the TddIfHoA2ThdRsrpOffset parameter is not set to -100, coverage-based LTE FDD measurement is not triggered, and the eNodeB delivers only LTE TDD inter-frequency A2 measurement configurations, which are used to trigger coverage-based LTE TDD inter-frequency measurement. The RSRP threshold for LTE TDD inter-frequency event A2 equals the value of the A3InterFreqHoA2ThdRsrp parameter or the InterFreqHoA2ThdRsrp parameter plus the value of the TddIfHoA2ThdRsrpOffset parameter. This parameter applies only to FDD and TDD. |  | As Design |  |  | No Update
6230 | Additional |  | Inter-RAT Mobility from E-UTRAN to NG-RAN E-UTRAN to NG-RAN Traffic Steering Fast Return from E-UTRAN to NG-RAN | CellOpHoCfg_HoModeSwitch | CellOpHoCfg | HoModeSwitch | Handover Mode Switch | REDIRECTION_TO_NR_SW:On, HANDOVER_TO_NR_SW:On, FREQ_PRI_BASED_HO_SW:On, SERV_BASED_INTER_FREQ_HO_SW:On | REDIRECTION_TO_NR_SW:On, HANDOVER_TO_NR_SW:On, FREQ_PRI_BASED_HO_SW:On, SERV_BASED_INTER_FREQ_HO_SW:On | REDIRECTION_TO_NR_SW(REDIRECTION_TO_NR_SW), HANDOVER_TO_NR_SW(HANDOVER_TO_NR_SW), FREQ_PRI_BASED_HO_SW(FREQ_PRI_BASED_HO_SW), SERV_BASED_INTER_FREQ_HO_SW(SERV_BASED_INTER_FREQ_HO_SW) | P2 | REDIRECTION_TO_NR_SW(REDIRECTION_TO_NR_SW), HANDOVER_TO_NR_SW(HANDOVER_TO_NR_SW), FREQ_PRI_BASED_HO_SW(FREQ_PRI_BASED_HO_SW), SERV_BASED_INTER_FREQ_HO_SW(SERV_BASED_INTER_FREQ_HO_SW) | This parameter specifies the mobility policies for an operator. REDIRECTION_TO_NR_SW: Redirection to NR is supported only when this option is selected. This option takes effect only when the NrRedirectSwitch option of the CellHoParaCfg.HoModeSwitch parameter is selected. This option applies only to LTE FDD and LTE TDD. HANDOVER_TO_NR_SW: Handover to NR is supported only when this option is selected. This option takes effect only when the NrHoSwitch option of the CellHoParaCfg.HoModeSwitch parameter is selected. This option applies only to LTE FDD and LTE TDD. FREQ_PRI_BASED_HO_SW: Indicates whether frequency-priority-based handover takes effect for UEs served by the operator after frequency-priority-based handover is enabled. Frequency-priority-based handover takes effect for UEs served by the operator only if this option is selected. Frequency-priority-based handover is enabled if the FreqPriorIFHOSwitch option of the CellAlgoSwitch.FreqPriorityHoSwitch parameter is selected. Whether this option takes effect is under the control of the FLEXIBLE_SHARING_SWITCH option of the CellAlgoExtSwitch.OperatorFunSwitch parameter. This option applies only to LTE FDD and LTE TDD. SERV_BASED_INTER_FREQ_HO_SW: Indicates whether service-based inter-frequency handover takes effect for UEs served by the operator after service-based inter-frequency handover is enabled. Service-based inter-frequency handover takes effect for UEs served by the operator only if this option is selected. Service-based inter-frequency handover is enabled if the ServiceBasedInterFreqHoSwitch option of the ENodeBAlgoSwitch.HoAlgoSwitch parameter and the SrvBasedInterFreqHoSw option of the CellAlgoSwitch.HoAllowedSwitch parameter are selected. Whether this option takes effect is under the control of the FLEXIBLE_SHARING_SWITCH option of the CellAlgoExtSwitch.OperatorFunSwitch parameter. This option applies only to LTE FDD and LTE TDD. |  | As Design |  |  | No Update
6231 | Additional |  | None | CellOpHoCfg_ServingFreqReselPriority | CellOpHoCfg | ServingFreqReselPriority | Serving Frequency Reselection Priority | 255 | 255 | 0~7,255 | P2 | 0~7,255 | Indicates the PLMN-specific dedicated cell-reselection priority for the serving frequency. 0 indicates the lowest priority, 7 indicates the highest priority, and 255 indicates that the parameter is invalid. If this parameter is set to a value other than 255 and the IE "idleModeMobilityControlInfo" needs to be delivered to a UE during RRC connection release, the eNodeB delivers the dedicated cell-reselection priorities for the serving frequency of PLMNs that the UE supports. If this parameter is set to 255, the PLMN-specific dedicated cell-reselection priority for the serving frequency is not configured and UEs use the cell-reselection priority of the serving frequency broadcast in system information. The value of this parameter must be determined together with that of other frequencies during network planning. Frequencies used for different RATs must be assigned different absolute cell-reselection priorities. This parameter applies only to LTE FDD and LTE TDD. |  | As Design |  |  | No Update
6232 | Additional |  | Distance based Inter-RAT handover to UTRAN Distance based Inter-RAT handover to GERAN Distance Based Inter-frequency Handover | DistBasedHO_DistBasedMeasObjType | DistBasedHO | DistBasedMeasObjType | Distance-based Measurement Object Type | EUTRAN:Off, GERAN:Off, UTRAN:Off | EUTRAN: Off, GERAN: Off, UTRAN: Off | EUTRAN, GERAN, UTRAN | P2 | EUTRAN, GERAN, UTRAN | Indicates the measurement object type for distance-based handovers. The measurement object type can be E-UTRAN, UTRAN, or GERAN. This parameter applies only to LTE FDD and LTE TDD. |  | Optim |  |  | No Update
6233 | Additional |  | Distance Based Inter-frequency Handover Distance based Inter-RAT handover to UTRAN Distance based Inter-RAT handover to GERAN | DistBasedHO_DistBasedHOThd | DistBasedHO | DistBasedHOThd | Distance-based Handover Threshold | 10 | 10 | 1~1000 | P2 | 1~1000 | Indicates the threshold for distance-based handovers. If the distance between a UE and the cell center is greater than this threshold, a distance-based handover is triggered for this UE. This parameter applies only to LTE FDD and LTE TDD. |  | Optim |  |  | No Update
6234 | Additional |  | RRC Connection Management | RlfTimerConstGroup_T301 | RlfTimerConstGroup | T301 | Timer 301 | MS200_T301(200ms) | MS200_T301(200ms) | MS100_T301(100ms), MS200_T301(200ms), MS300_T301(300ms), MS400_T301(400ms), MS600_T301(600ms), MS1000_T301(1000ms), MS1500_T301(1500ms), MS2000_T301(2000ms) | P2 | MS100_T301(100ms), MS200_T301(200ms), MS300_T301(300ms), MS400_T301(400ms), MS600_T301(600ms), MS1000_T301(1000ms), MS1500_T301(1500ms), MS2000_T301(2000ms) | Indicates the length of the timer T301. For details, see 3GPP TS 36.331. This parameter applies only to LTE FDD and LTE TDD. |  | Optim |  |  | No Update
6235 | Additional |  | RRC Connection Management | RlfTimerConstGroup_T310 | RlfTimerConstGroup | T310 | Timer 310 | MS1000_T310(1000ms) | QCI 1: MS200_T310(200ms) QCI 2: MS1000_T310(1000ms) QCI 3: MS1000_T310(1000ms) QCI 4: MS1000_T310(1000ms) QCI 5: MS1000_T310(1000ms) QCI 6: MS1000_T310(1000ms) QCI 7: MS1000_T310(1000ms) QCI 8: MS1000_T310(1000ms) QCI 9: MS1000_T310(1000ms) QCI 65: MS200_T310(200ms) QCI 66: MS200_T310(200ms) QCI 69: MS1000_T310(1000ms) QCI 70: MS1000_T310(1000ms) QCI 75: MS1000_T310(1000ms) QCI 79: MS1000_T310(1000ms) | MS0_T310(0ms), MS50_T310(50ms), MS100_T310(100ms), MS200_T310(200ms), MS500_T310(500ms), MS1000_T310(1000ms), MS2000_T310(2000ms) | P2 | MS0_T310(0ms), MS50_T310(50ms), MS100_T310(100ms), MS200_T310(200ms), MS500_T310(500ms), MS1000_T310(1000ms), MS2000_T310(2000ms) | Indicates the length of the timer T310. For details, see 3GPP TS 36.331. This parameter applies only to LTE FDD and LTE TDD. |  | Optim |  |  | No Update
6236 | Additional |  | RRC Connection Management | RlfTimerConstGroup_T311 | RlfTimerConstGroup | T311 | Timer 311 | MS10000_T311(10000ms) | MS10000_T311(10000ms) | MS1000_T311(1000ms), MS3000_T311(3000ms), MS5000_T311(5000ms), MS10000_T311(10000ms), MS15000_T311(15000ms), MS20000_T311(20000ms), MS30000_T311(30000ms) | P2 | MS1000_T311(1000ms), MS3000_T311(3000ms), MS5000_T311(5000ms), MS10000_T311(10000ms), MS15000_T311(15000ms), MS20000_T311(20000ms), MS30000_T311(30000ms) | Indicates the length of the timer T311. For details, see 3GPP TS 36.331. This parameter applies only to LTE FDD and LTE TDD. |  | Optim |  |  | No Update
6237 | Additional |  | RRC Connection Management | RlfTimerConstGroup_N310 | RlfTimerConstGroup | N310 | Constant N310 | n10(10) | QCI 1: n6(6) QCI 2: n10(10) QCI 3: n10(10) QCI 4: n10(10) QCI 5: n10(10) QCI 6: n10(10) QCI 7: n10(10) QCI 8: n10(10) QCI 9: n10(10) QCI 65: n6(6) QCI 66: n6(6) QCI 69: n10(10) QCI 70: n10(10) QCI 75: n10(10) QCI 79: n10(10) | n1(1), n2(2), n3(3), n4(4), n6(6), n8(8), n10(10), n20(20) | P2 | n1(1), n2(2), n3(3), n4(4), n6(6), n8(8), n10(10), n20(20) | Indicates the maximum number of successive "out of sync" indications received from L1. For details, see 3GPP TS 36.331. This parameter applies only to LTE FDD and LTE TDD. |  | Optim |  |  | No Update
6238 | Additional |  | RRC Connection Management | RlfTimerConstGroup_N311 | RlfTimerConstGroup | N311 | Constant N311 | n1(1) | n1(1) | n1(1), n2(2), n3(3), n4(4), n5(5), n6(6), n8(8), n10(10) | P2 | n1(1), n2(2), n3(3), n4(4), n5(5), n6(6), n8(8), n10(10) | Indicates the maximum number of successive "in sync" indications received from L1. For details, see 3GPP TS 36.331. This parameter applies only to LTE FDD and LTE TDD. |  | Optim |  |  | No Update
6239 | Additional |  | RRC Connection Management eMTC Introduction | RlfTimerConstGroup_T301CE | RlfTimerConstGroup | T301CE | CE Timer 301 | MS5000_T301(5000ms) | MS5000_T301(5000ms) | MS100_T301(100ms), MS200_T301(200ms), MS300_T301(300ms), MS400_T301(400ms), MS600_T301(600ms), MS1000_T301(1000ms), MS1500_T301(1500ms), MS2000_T301(2000ms), MS2500_T301(2500ms), MS3000_T301(3000ms), MS3500_T301(3500ms), MS4000_T301(4000ms), MS5000_T301(5000ms), MS6000_T301(6000ms), MS8000_T301(8000ms), MS10000_T301(10000ms) | P2 | MS100_T301(100ms), MS200_T301(200ms), MS300_T301(300ms), MS400_T301(400ms), MS600_T301(600ms), MS1000_T301(1000ms), MS1500_T301(1500ms), MS2000_T301(2000ms), MS2500_T301(2500ms), MS3000_T301(3000ms), MS3500_T301(3500ms), MS4000_T301(4000ms), MS5000_T301(5000ms), MS6000_T301(6000ms), MS8000_T301(8000ms), MS10000_T301(10000ms) | Indicates the length of the timer 301 in coverage enhancement mode. For details, see 3GPP TS 36.331. This timer is started when the UE sends the RRCConnectionReestabilshmentRequest message. Before the timer expires, it is stopped if the UE receives an RRCConnectionReestablishment or RRCConnectionReestablishmentReject message. After the timer expires, the UE enters the RRC_IDLE state. This option applies only to LTE FDD and LTE TDD. |  | Optim |  |  | No Update
6240 | Additional |  | Broadcast of system information eMTC Introduction | RlfTimerConstGroup_T310CE | RlfTimerConstGroup | T310CE | Timer 310 in CE Mode | MS1000_T310(1000ms) | MS1000_T310CE(1000ms) | MS0_T310(0ms), MS50_T310(50ms), MS100_T310(100ms), MS200_T310(200ms), MS500_T310(500ms), MS1000_T310(1000ms), MS2000_T310(2000ms), MS4000_T310(4000ms), MS6000_T310(6000ms) | P2 | MS0_T310(0ms), MS50_T310(50ms), MS100_T310(100ms), MS200_T310(200ms), MS500_T310(500ms), MS1000_T310(1000ms), MS2000_T310(2000ms), MS4000_T310(4000ms), MS6000_T310(6000ms) | Indicates the length of the timer T310 of the cell in coverage enhancement (CE) mode. For details, see 3GPP TS 36.331. This timer is started for a UE when the UE detects a fault at the physical layer. The timer is stopped if the UE detects the physical layer fault recovery, triggers a handover procedure, or initiates a reestablishment before the timer expires. After the timer expires, the UE enters the RRC_IDLE state if the security mode is not activated. Otherwise, an RRC connection reestablishment is initiated. This parameter applies only to LTE FDD and LTE TDD. |  | Optim |  |  | No Update
6241 | Additional |  | Broadcast of system information eMTC Introduction | RlfTimerConstGroup_T311CE | RlfTimerConstGroup | T311CE | Timer 311 in CE Mode | MS10000_T311(10000ms) | MS10000_T311CE(1000ms) | MS1000_T311(1000ms), MS3000_T311(3000ms), MS5000_T311(5000ms), MS10000_T311(10000ms), MS15000_T311(15000ms), MS20000_T311(20000ms), MS30000_T311(30000ms) | P2 | MS1000_T311(1000ms), MS3000_T311(3000ms), MS5000_T311(5000ms), MS10000_T311(10000ms), MS15000_T311(15000ms), MS20000_T311(20000ms), MS30000_T311(30000ms) | Indicates the length of the timer T311 of the cell in coverage enhancement (CE) mode. For details, see 3GPP TS 36.331. This timer is started when the UE starts an RRC connection reestablishment. The timer is stopped if the UE selects an E-UTRAN or inter-RAT cell to camp on before the timer expires. After the timer expires, the UE enters the RRC_IDLE state. This parameter applies only to LTE FDD and LTE TDD. |  | Optim |  |  | No Update
6242 | Additional |  | Standard Uplink Data Compression | CellDataComprConfig_StandardUdcSwitch | CellDataComprConfig | StandardUdcSwitch | Standard UDC Switch | UL_DEFLATE_DATA_COMPRESSION_SW:Off, UL_DEFLATE_SIP_COMPRESSION_SW:Off, SIP_DICTIONARY_SW:Off | UL_DEFLATE_DATA_COMPRESSION_SW:Off, UL_DEFLATE_SIP_COMPRESSION_SW:Off, SIP_DICTIONARY_SW:Off | UL_DEFLATE_DATA_COMPRESSION_SW, UL_DEFLATE_SIP_COMPRESSION_SW(UL_DEFLATE_SIP_COMPRESSION_SW), SIP_DICTIONARY_SW(SIP_DICTIONARY_SW) | P2 | UL_DEFLATE_DATA_COMPRESSION_SW, UL_DEFLATE_SIP_COMPRESSION_SW(UL_DEFLATE_SIP_COMPRESSION_SW), SIP_DICTIONARY_SW(SIP_DICTIONARY_SW) | Indicates standardized uplink data compression (UDC) switches. For details about the descriptions of functions controlled by this parameter, see 3GPP TS 36.323. UL_DEFLATE_DATA_COMPRESSION_SW: Indicates whether to enable the DEFLATE-based uplink data compression. If this option is selected, DEFLATE-based uplink data compression is initiated for DEFLATE-capable UEs. If this option is deselected, DEFLATE-based uplink data compression is disabled. This option applies only to LTE FDD and LTE TDD. UL_DEFLATE_SIP_COMPRESSION_SW: Indicates whether to enable the DEFLATE-based uplink SIP signaling compression. If this option is selected, DEFLATE-based uplink voice SIP signaling compression is initiated for DEFLATE-capable UEs. If this option is deselected, DEFLATE-based uplink voice SIP signaling compression is disabled. This option applies only to LTE FDD and LTE TDD. SIP_DICTIONARY_SW: Indicates whether to enable the standard dictionary for SIP signaling. VoLTE QCI-5 SIP signaling is configured with the standard dictionary only if this option is selected. This option applies only to LTE FDD and LTE TDD. |  | As Design |  |  | No Update
6243 | Additional |  | Standard Uplink Data Compression | CellDataComprConfig_StandardUdcBufferSize | CellDataComprConfig | StandardUdcBufferSize | Standard UDC Buffer Size | KBYTE8(8K Byte) | None | KBYTE2(2K Byte), KBYTE4(4K Byte), KBYTE8(8K Byte) | P2 | KBYTE2(2K Byte), KBYTE4(4K Byte), KBYTE8(8K Byte) | Indicates the size of the standard uplink data compression (UDC) buffer. This parameter applies only to LTE FDD and LTE TDD. |  | As Design |  |  | No Update
6244 | Additional |  | MOCN Flexible Priority Based Camping Cell Selection and Re-selection RAN Sharing with Common Carrier | NrNFreqSCellOp_CellReselPriorityConfigInd | NrNFreqSCellOp | CellReselPriorityConfigInd | Cell Reselection Priority Config Indicator | NOT_CFG(NOT_CFG) | NOT_CFG(NOT_CFG) | NOT_CFG(NOT_CFG), CFG(CFG) | P2 | NOT_CFG(NOT_CFG), CFG(CFG) | Indicates whether to configure the serving-cell-PLMN-specific cell-reselection priority for the NR frequency. This parameter applies only to LTE FDD and LTE TDD. |  | As Design |  |  | No Update
6245 | Additional |  | MOCN Flexible Priority Based Camping Cell Selection and Re-selection RAN Sharing with Common Carrier | NrNFreqSCellOp_CellReselPriority | NrNFreqSCellOp | CellReselPriority | Cell Reselection Priority | 0 | 0 | 0~7 | P2 | 0~7 | Indicates the serving-cell-PLMN-specific dedicated cell-reselection priority for the NR frequency. The value 0 indicates the lowest priority. If SPIDs are configured, the SPID-specific dedicated cell-reselection priority is used. If SPIDs are not configured but this parameter is configured, the base station includes the cell-reselection priority specific to the PLMN that a UE supports in the IE idleModeMobilityControlInfo in the RRC connection release message. If operator-specific cell-reselection priority for the NR frequency is not configured, the UE uses the common cell-reselection priority for the NR frequency delivered in the system information. This parameter applies only to LTE FDD and LTE TDD. |  | As Design |  |  | No Update
6246 | Additional |  | None | NrNFreqSCellOp_CellReselSubPriority | NrNFreqSCellOp | CellReselSubPriority | Cell Reselection Sub-Priority | ZERO(ZERO) | ZERO(0) | ZERO(ZERO), 0DOT_2(0DOT_2), 0DOT_4(0DOT_4), 0DOT_6(0DOT_6), 0DOT_8(0DOT_8) | P2 | ZERO(ZERO), 0DOT_2(0DOT_2), 0DOT_4(0DOT_4), 0DOT_6(0DOT_6), 0DOT_8(0DOT_8) | Indicates the cell reselection sub-priority of the NR frequency. If this parameter is set to ZERO, the cell reselection sub-priority of the NR frequency is not delivered. Assume that the NrNFreqSCellOp.CellReselPriority parameter is set. A UE obtains the sum of the value of this parameter and the value of the NrNFreqSCellOp.CellReselPriority parameter and then compares the sum with the value of the CellResel.CellReselPriority parameter for the serving cell. The target frequency for cell reselection is determined based on the comparison result. This parameter applies only to FDD and TDD. |  | As Design |  |  | No Update
6247 | Additional |  | NSA Networking based on EPC(LTE FDD) NSA Networking based on EPC(LTE TDD) | NsaDcQciParamGroup_UlDataSplitThreshold | NsaDcQciParamGroup | UlDataSplitThreshold | Uplink Data Split Threshold | INFINITY(INFINITY) | INFINITY(INFINITY) | BYTE0(BYTE0), BYTE100(BYTE100), BYTE200(BYTE200), BYTE400(BYTE400), BYTE800(BYTE800), BYTE1600(BYTE1600), BYTE3200(BYTE3200), BYTE6400(BYTE6400), BYTE12800(BYTE12800), BYTE25600(BYTE25600), BYTE51200(BYTE51200), BYTE102400(BYTE102400), BYTE204800(BYTE204800), BYTE409600(BYTE409600), BYTE819200(BYTE819200), BYTE1228800(BYTE1228800), BYTE1638400(BYTE1638400), BYTE2457600(BYTE2457600), BYTE3276800(BYTE3276800), BYTE4096000(BYTE4096000), BYTE4915200(BYTE4915200), BYTE5734400(BYTE5734400), BYTE6553600(BYTE6553600), INFINITY(INFINITY) | P2 | BYTE0(BYTE0), BYTE100(BYTE100), BYTE200(BYTE200), BYTE400(BYTE400), BYTE800(BYTE800), BYTE1600(BYTE1600), BYTE3200(BYTE3200), BYTE6400(BYTE6400), BYTE12800(BYTE12800), BYTE25600(BYTE25600), BYTE51200(BYTE51200), BYTE102400(BYTE102400), BYTE204800(BYTE204800), BYTE409600(BYTE409600), BYTE819200(BYTE819200), BYTE1228800(BYTE1228800), BYTE1638400(BYTE1638400), BYTE2457600(BYTE2457600), BYTE3276800(BYTE3276800), BYTE4096000(BYTE4096000), BYTE4915200(BYTE4915200), BYTE5734400(BYTE5734400), BYTE6553600(BYTE6553600), INFINITY(INFINITY) | Indicates the uplink data split threshold when the UE performs LTE-NR NSA DC. If the UE PDCP buffer data size is greater than the threshold, the UE transfers data to the master and secondary base stations at the same time. For details, see 3GPP TS 38.323 and 3GPP TS 38.331. This parameter applies only to LTE FDD and LTE TDD. |  | As Design |  |  | No Update
6248 | Additional |  | NSA Networking based on EPC(LTE FDD) NSA Networking based on EPC(LTE TDD) | NsaDcQciParamGroup_UlDataSplitPrimaryPath | NsaDcQciParamGroup | UlDataSplitPrimaryPath | Uplink Data Split Primary Path | SCG(SCG) | SCG(SCG) | MCG(MCG), SCG(SCG) | P2 | MCG(MCG), SCG(SCG) | Indicates the primary path for uplink data split. If this parameter is set to MCG, the primary path for uplink data split is the path towards the MCG. If this parameter is set to SCG, the primary path for uplink data split is the path towards the SCG. For details, see 3GPP TS 38.323. This parameter applies only to LTE FDD and LTE TDD. |  | As Design |  |  | No Update
6249 | Additional |  | NSA Networking based on EPC(LTE FDD) NSA Networking based on EPC(LTE TDD) | NsaDcQciParamGroup_DlDataPdcpSplitMode | NsaDcQciParamGroup | DlDataPdcpSplitMode | Downlink Data PDCP Split Mode | SCG_ONLY(SCG_ONLY) | SCG_ONLY(SCG_ONLY) | SCG_AND_MCG(SCG_AND_MCG), MCG_ONLY(MCG_ONLY), SCG_ONLY(SCG_ONLY), SCG_PREFERRED(SCG_PREFERRED), ADAPT_PRIMARY_PATH(ADAPT_PRIMARY_PATH) | P2 | SCG_AND_MCG(SCG_AND_MCG), MCG_ONLY(MCG_ONLY), SCG_ONLY(SCG_ONLY), SCG_PREFERRED(SCG_PREFERRED), ADAPT_PRIMARY_PATH(ADAPT_PRIMARY_PATH) | Indicates downlink data split mode at the PDCP layer. If this parameter is set to SCG_AND_MCG, the path on the eNodeB side will be preferentially selected as the primary path for data split, and dynamic data distribution to the eNodeB and gNodeB will be triggered when the data volume reaches the data split threshold. If this parameter is set to MCG_ONLY, data is distributed only to the eNodeB. If this parameter is set to SCG_ONLY, data is distributed only to the gNodeB. If this parameter is set to SCG_PREFERRED, the path on the gNodeB side will be preferentially selected as the primary path for data split, and dynamic data distribution to the eNodeB and gNodeB will be triggered when the data volume reaches the data split threshold. If this parameter is set to ADAPT_PRIMARY_PATH, the path on either the eNodeB or gNodeB side will be preferentially selected as the primary path for data split depending on their air interface capabilities, and dynamic data distribution to the eNodeB and gNodeB will be triggered when the data volume reaches the data split threshold. This parameter applies only to FDD and TDD. |  | As Design |  |  | No Update
6250 | Additional |  | NSA Networking based on EPC(LTE FDD) NSA Networking based on EPC(LTE TDD) | NsaDcQciParamGroup_NsaDcB1RsrpThldOffset | NsaDcQciParamGroup | NsaDcB1RsrpThldOffset | NSA DC B1 RSRP Threshold Offset | 0 | 0 | -20~20 | P2 | -20~20 | Indicates the offset relative to the RSRP threshold for event B1 related to SCG addition by the eNodeB for UEs. The sum of this offset, the NrScgFreqConfig.NsaDcB1ThldRsrp parameter value, and the CellOp.NsaDcB1RsrpThldOffset parameter value is taken as the RSRP threshold for event B1 related to SCG addition. When the measured RSRP value exceeds this threshold, event B1 will be reported. This parameter applies only to LTE FDD and LTE TDD. |  | As Design |  |  | No Update
6251 | Additional |  | Dynamic Scheduling Transport Overbooking Transport Differentiated Flow Control Transport Resource Overload Control Basic Scheduling Enhanced Scheduling | CellQciParaExtension_UlMinGbr | CellQciParaExtension | UlMinGbr | Uplink Minimum GBR | MinGbrRate_1_KB(1kB/s) | MinGbrRate_1_KB(1kB/s) | MinGbrRate_0_KB(0kB/s), MinGbrRate_1_KB(1kB/s), MinGbrRate_2_KB(2kB/s), MinGbrRate_4_KB(4kB/s), MinGbrRate_8_KB(8kB/s), MinGbrRate_16_KB(16kB/s), MinGbrRate_32_KB(32kB/s), MinGbrRate_64_KB(64kB/s), MinGbrRate_128_KB(128kB/s), MinGbrRate_256_KB(256kB/s), MinGbrRate_512_KB(512kB/s), MinGbrRate_1024_KB(1024kB/s), MinGbrRate_1536_KB(1536kB/s), MinGbrRate_2048_KB(2048kB/s), MinGbrRate_2560_KB(2560kB/s) | P2 | MinGbrRate_0_KB(0kB/s), MinGbrRate_1_KB(1kB/s), MinGbrRate_2_KB(2kB/s), MinGbrRate_4_KB(4kB/s), MinGbrRate_8_KB(8kB/s), MinGbrRate_16_KB(16kB/s), MinGbrRate_32_KB(32kB/s), MinGbrRate_64_KB(64kB/s), MinGbrRate_128_KB(128kB/s), MinGbrRate_256_KB(256kB/s), MinGbrRate_512_KB(512kB/s), MinGbrRate_1024_KB(1024kB/s), MinGbrRate_1536_KB(1536kB/s), MinGbrRate_2048_KB(2048kB/s), MinGbrRate_2560_KB(2560kB/s) | Indicates the uplink minimum guaranteed rate of a service. This parameter is valid only if the CellQciParaExtension.Qci parameter is set to a value in the range of 6-64, 67-68, 70-74, and 76-254. This parameter applies only to FDD and TDD. |  | Optim |  |  | No Update
6252 | Additional |  | Dynamic Scheduling Transport Overbooking Transport Resource Overload Control Different Transport Paths based on QoS Grade | CellQciParaExtension_DlMinGbr | CellQciParaExtension | DlMinGbr | Downlink Minimum GBR | MinGbrRate_1_KB(1kB/s) | MinGbrRate_1_KB(1kB/s) | MinGbrRate_0_KB(0kB/s), MinGbrRate_1_KB(1kB/s), MinGbrRate_2_KB(2kB/s), MinGbrRate_4_KB(4kB/s), MinGbrRate_8_KB(8kB/s), MinGbrRate_16_KB(16kB/s), MinGbrRate_32_KB(32kB/s), MinGbrRate_64_KB(64kB/s), MinGbrRate_128_KB(128kB/s), MinGbrRate_256_KB(256kB/s), MinGbrRate_512_KB(512kB/s), MinGbrRate_1024_KB(1024kB/s), MinGbrRate_1536_KB(1536kB/s), MinGbrRate_2048_KB(2048kB/s), MinGbrRate_2560_KB(2560kB/s) | P2 | MinGbrRate_0_KB(0kB/s), MinGbrRate_1_KB(1kB/s), MinGbrRate_2_KB(2kB/s), MinGbrRate_4_KB(4kB/s), MinGbrRate_8_KB(8kB/s), MinGbrRate_16_KB(16kB/s), MinGbrRate_32_KB(32kB/s), MinGbrRate_64_KB(64kB/s), MinGbrRate_128_KB(128kB/s), MinGbrRate_256_KB(256kB/s), MinGbrRate_512_KB(512kB/s), MinGbrRate_1024_KB(1024kB/s), MinGbrRate_1536_KB(1536kB/s), MinGbrRate_2048_KB(2048kB/s), MinGbrRate_2560_KB(2560kB/s) | Indicates the downlink minimum guaranteed rate of a service. This parameter is valid only if the CellQciParaExtension.Qci parameter is set to a value in the range of 6-64, 67-68, 70-74, and 76-254. This parameter applies only to FDD and TDD. |  | Optim |  |  | No Update
6253 | Additional |  | Target Rate Guarantee Based on User Types | CellQciParaExtension_UlBestEffortGbr | CellQciParaExtension | UlBestEffortGbr | Uplink Best Effort GBR | 0 | 0 | 0~65535 | P2 | 0~65535 | Indicates the QCI-specific uplink best-effort GBR. If this parameter is set to 0, uplink best-effort GBR is not guaranteed for bearers with the specific QCI. If this parameter is set to a value greater than 0 and less than 100, the QCI-specific uplink best-effort GBR of 100 kbit/s is guaranteed for bearers with the specific QCI. If this parameter is set to a value greater than or equal to 100, the QCI-specific uplink best-effort GBR of the configured value is guaranteed for bearers with the specific QCI. This parameter applies only to TDD. |  | Optim |  |  | No Update
6254 | Additional |  | None | CellOpQciPara_NsaDcQciParamGroupId | CellOpQciPara | NsaDcQciParamGroupId | NSA DC QCI Parameter Group ID | 0 | None | 0~9 | P2 | 0~9 | Indicates the ID of a QCI-specific NSA DC parameter group. This parameter applies only to FDD and TDD. |  | As Design |  |  | No Update
6255 | Additional |  | NSA Networking based on EPC(LTE FDD) NSA Networking based on EPC(LTE TDD) | NrScgFreqMgmt_ScgMgmtAlgoSwitch | NrScgFreqMgmt | ScgMgmtAlgoSwitch | SCG Management Algorithm Switch | SCG_REL_SW:Off | SCG_REL_SW:Off | SCG_REL_SW(SCG_REL_SW) | P2 | SCG_REL_SW(SCG_REL_SW) | Indicates whether to enable the algorithm related to NR SCG cell management. SCG_REL_SW: Indicates whether to trigger NR SCG cell release based on the LTE PCell RSRP reported by the UE. If this option is selected, whether to trigger NR SCG cell release depends on the LTE PCell RSRP reported by the UE in an event A1 or A2 measurement report. If this option is deselected, this function does not take effect. This option applies only to FDD and TDD. |  | Optim |  |  | No Update
6256 | Additional |  | NB-IoT RAN Sharing with Common Carrier NB-IoT RAN Sharing with Dedicated Carrier Data over User Plane | NbSharingPolicy_UeContextProportion | NbSharingPolicy | UeContextProportion | UE Context Proportion | None | None | 1~100 | P2 | 1~100 | Indicates the proportion of UE contexts of the operator in the eNodeB in RAN sharing scenarios. This parameter applies only to NB-IoT. |  | As Design |  |  | No Update
6257 | Additional |  | Basic Scheduling Dynamic Scheduling Enhanced Extended QCI Enhanced Extended QCI | GlobalProcSwitch_LcgProfile | GlobalProcSwitch | LcgProfile | LCG Profile | LCG_PROFILE_0 | LCG_PROFILE_0 | LCG_PROFILE_0, LCG_PROFILE_1, LCG_PROFILE_2, LCG_PROFILE_3 | P2 | LCG_PROFILE_0, LCG_PROFILE_1, LCG_PROFILE_2, LCG_PROFILE_3 | Indicates the logical channel group configuration. Currently, four logical channel group profiles are available. If this parameter is set to LCG_PROFILE_0, the logical channel groups are assigned as follows: Logical channel group 0 is assigned to control-plane services (SRB 1, SRB 2, and QCI-5 and QCI-69 bearers) and QCI-65 services. Logical channel group 1 is assigned to VoLTE services (QCI-1 bearers) and QCI-66 services. Logical channel group 2 is assigned to other GBR services (QCI-2, QCI-3, QCI-4 and QCI-75 bearers). Logical channel group 3 is assigned to non-GBR services and QCI-79 services. If this parameter is set to LCG_PROFILE_1, the logical channel groups are assigned as follows: Logical channel group 0 is assigned to control-plane services, PTT voice services (QCI-65 and QCI-66 bearers), and VoLTE services (QCI-1 bearers). Logical channel group 1 is assigned to QCI-75 services and other GBR services (bearers of QCIs 2 to 4). Logical channel group 2 is assigned to high-priority non-GBR services and QCI-79 services. Logical channel group 3 is assigned to low-priority non-GBR services. If this parameter is set to LCG_PROFILE_2, the logical channel groups are assigned as follows: Logical channel group 0 is assigned to control-plane services and QCI-65 services. Logical channel group 1 is assigned to VoLTE services, QCI-66 services, QCI-75 services, and other GBR services (bearers of QCIs 2 to 4). Logical channel group 2 is assigned to high-priority non-GBR services and QCI-79 services. Logical channel group 3 is assigned to low-priority non-GBR services. Therefore, if this parameter is set to LCG_PROFILE_2, VoLTE services must be carried by QCI-1 bearers, PTT services must be carried by QCI-65 and QCI-66 bearers, and it is recommended that bearers of QCIs 2 to 4 be not used. TDD does not support LCG_PROFILE_2. If this parameter is set to LCG_PROFILE_3, the logical channel groups are assigned as follows: Logical channel group 0 is assigned to control-plane services (SRB 1, SRB 2, and QCI-5 and QCI-69 bearers). Logical channel group 1 is assigned to VoLTE services (QCI-1 bearers) and QCI-65 and QCI-66 services. Logical channel group 2 is assigned to other GBR services (QCI-2, QCI-3, QCI-4 and QCI-75 bearers). Logical channel group 3 is assigned to non-GBR services and QCI-79 services. This parameter applies only to LTE FDD and LTE TDD. |  | Optim |  |  | No Update
6258 | Additional |  | None | GlobalProcSwitch_RncPoolHoRimSwitch | GlobalProcSwitch | RncPoolHoRimSwitch | RNC POOL HO RIM Switch | OFF(Off) | OFF(Off) | OFF(Off), ON(On) | P2 | OFF(Off), ON(On) | Indicates whether to enable or disable RAN information management (RIM) for handovers within an RNC pool. An RNC pool can be used for load balancing between RNCs. An RNC can take over a cell that was controlled by another RNC in the same pool. This parameter applies only to LTE FDD and LTE TDD. |  | Optim |  |  | No Update
6259 | Additional |  | None | GlobalProcSwitch_TargetOpBasedX2Switch | GlobalProcSwitch | TargetOpBasedX2Switch | X2 Auto Setup Switch Via Target Operator | OFF(Off) | OFF(Off) | OFF(Off), ON(On) | P2 | OFF(Off), ON(On) | Indicates whether to enable the X2 interface self-setup function based on target operators. If this parameter is set to ON, the local eNodeB automatically sets up X2 interfaces with peer eNodeBs or gNodeBs of only target operators. If this parameter is set to OFF, the local eNodeB can automatically set up X2 interfaces with peer eNodeBs or gNodeBs of all operators that are not on the X2 blacklist. The X2 blacklist is configured by the X2BlackWhiteList MO. Target operators are specified by the X2AutoSetupOperator MO. |  | Optim |  |  | No Update
6260 | Additional |  | None | GlobalProcSwitch_X2SonTNLSelectMode | GlobalProcSwitch | X2SonTNLSelectMode | X2 Son TNL Select Mode | SELECTED_PLMNID(SELECTED_PLMNID) | None | SELECTED_PLMNID(SELECTED_PLMNID), PRIMARY_PLMNID(PRIMARY_PLMNID) | P2 | SELECTED_PLMNID(SELECTED_PLMNID), PRIMARY_PLMNID(PRIMARY_PLMNID) | Indicates whether to select transport network layer (TNL) parameters based on the primary PLMN ID or selected PLMN ID contained in the SON configuration message. This parameter is used for X2 self-setup in RAN sharing scenarios. Selecting TNL parameters based on the primary PLMN ID applies only to X2 self-setup between eNodeBs provided by different vendors. For X2 self-setup between Huawei eNodeBs, selecting TNL parameters based on the selected PLMN ID is used in preference. This parameter applies only to the X2 interface between eNodeBs. This parameter applies only to LTE FDD and LTE TDD. |  | Optim |  |  | No Update
6261 | Additional |  | CS Fallback to UTRAN | GlobalProcSwitch_UtranLoadTransChan | GlobalProcSwitch | UtranLoadTransChan | Choose UMTS Cell Load Info Trans Channel | NULL | None | NULL, BASED_ON_RIM, BASED_ON_ECO | P2 | NULL, BASED_ON_RIM, BASED_ON_ECO | Indicates the UMTS load transmission channel. The eNodeB sends RAN-INFORMATION-REQUEST PDUs to UTRAN cells to request multiple reports on the load status of UTRAN cells only when the parameter is set to BASED_ON_RIM. The function specified by the parameter value BASED_ON_ECO is temporarily unavailable. This parameter applies only to LTE FDD and LTE TDD. |  | Optim |  |  | No Update
6262 | Additional |  | Mobility Management | GlobalProcSwitch_S1HoInDataFwdSwitch | GlobalProcSwitch | S1HoInDataFwdSwitch | S1 handover in data forwarding switch | OFF(Off) | OFF(Off) | OFF(Off), ON(On) | P2 | OFF(Off), ON(On) | Indicates the switch used to control the data forwarding mechanism in S1-based incoming handovers. If the switch is turned off, uplink data forwarding and downlink data forwarding are separately determined. The target eNodeB can choose to send both the uplink and downlink destination addresses, not send the uplink and downlink destination addresses, or send only the uplink or downlink destination address to the source eNodeB. If the switch is turned on, uplink data forwarding and downlink data forwarding are determined together. The target eNodeB can choose to send both the uplink and downlink destination addresses, not send the uplink and downlink destination addresses, or send only the downlink destination address to the source eNodeB. The target eNodeB cannot send only the uplink destination address to the source eNodeB. This parameter applies only to LTE FDD and LTE TDD. |  | Optim |  |  | No Update
6263 | Additional |  | None | GlobalProcSwitch_InterRatLinkSetupSwitch | GlobalProcSwitch | InterRatLinkSetupSwitch | Inter RAT Link Setup Switch | BTS_ENODEB_LINK_SETUP_SWITCH:Off | None | BTS_ENODEB_LINK_SETUP_SWITCH(BTS_ENODEB_LINK_SETUP_SWITCH) | P2 | BTS_ENODEB_LINK_SETUP_SWITCH(BTS_ENODEB_LINK_SETUP_SWITCH) | Indicates the inter-RAT link setup switch. BTS_ENODEB_LINK_SETUP_SWITCH: Indicates whether to set up a link between a BTS and an eNodeB. This option applies only to LTE FDD. |  | Optim |  |  | No Update
6264 | Additional |  | None | GlobalProcSwitch_RimCodingPolicy | GlobalProcSwitch | RimCodingPolicy | RIM Coding Policy | StandardCoding(StandardCoding) | None | PrivateCoding(PrivateCoding), StandardCoding(StandardCoding) | P2 | PrivateCoding(PrivateCoding), StandardCoding(StandardCoding) | Indicates the eNodeB coding scheme for Global eNodeB ID IE and Reporting Cell ID IE in the RIM message. If the EPC devices that exchange RIM messages with eNodeBs are provided by Huawei and the peer devices adopt the private coding scheme, set this parameter to Private Coding. In other cases, set this parameter to Standard Coding. This parameter applies only to LTE FDD and LTE TDD. |  | Optim |  |  | No Update
6265 | Additional |  | PS Inter-RAT Mobility between E-UTRAN and UTRAN | GlobalProcSwitch_L2GUHoWithLCapSwitch | GlobalProcSwitch | L2GUHoWithLCapSwitch | L2GU Handover Required With LTE Cap Switch | OFF(Off) | OFF | OFF(Off), ON(On) | P2 | OFF(Off), ON(On) | Indicates whether the handover request message for a handover from E-UTRAN to UTRAN or GERAN contains the UE's E-UTRAN capability. This parameter applies only to LTE FDD and LTE TDD. |  | Optim |  |  | No Update
6266 | Additional |  | S1-flex RAN Sharing with Common Carrier Hybrid RAN Sharing | GlobalProcSwitch_DiffOpWithSameMmecSwitch | GlobalProcSwitch | DiffOpWithSameMmecSwitch | Different Operator With Same MMEC Switch | OFF(Off) | None | OFF(Off), ON(On) | P2 | OFF(Off), ON(On) | Indicates whether MMEs of different operators that share the eNodeB can be configured with the same mobility management entity code (MMEC). If this parameter is set to OFF, MMEs of different operators that share the eNodeB cannot be configured with the same MMEC. If this parameter is set to ON, MMEs of different operators that share the eNodeB can be configured with the same MMEC. |  | Optim |  |  | No Update
6267 | Additional |  | Mobility Management | GlobalProcSwitch_UlPdcpSduRcvStatSendSwitch | GlobalProcSwitch | UlPdcpSduRcvStatSendSwitch | Receive status of UL PDCP SDUs sending switch | OFF(Off) | OFF(Off) | OFF(Off), ON(On) | P2 | OFF(Off), ON(On) | Indicates whether the SN STATUS TRANSFER message contains the IE "Receive Status Of UL PDCP SDUs" during an S1- or X2-based outgoing handover. If this parameter is set to OFF, the SN STATUS TRANSFER message contains the IE "Receive Status Of UL PDCP SDUs" when the eNodeB receives out-of-order uplink PDCP packets for bearers in AM. If this parameter is set to ON, the SN STATUS TRANSFER message contains the IE "Receive Status Of UL PDCP SDUs" when the following conditions are met: (1) The source eNodeB receives out-of-order uplink PDCP packets for bearers in AM. (2) The target eNodeB returns the uplink data forwarding address. This option applies only to LTE FDD and LTE TDD. |  | Optim |  |  | No Update
6268 | Additional |  | S1-flex | GlobalProcSwitch_EnbTrigMmeLoadRebalSwitch | GlobalProcSwitch | EnbTrigMmeLoadRebalSwitch | eNB Triggered MME load re-balance switch | OFF(Off) | OFF(Off) | OFF(Off), ON(On) | P2 | OFF(Off), ON(On) | Indicates whether to enable eNodeB-triggered MME load rebalancing. When this parameter is set to ON(On), the eNodeB releases the RRC connection for a UE with the cause value "loadBalancingTAUrequired" if the UE accesses the cell using an S-TMSI that is associated with an overloaded MME. This ensures that the UE can be routed to a lightly loaded MME if it initiates another access request. When this parameter is set to OFF(Off), the eNodeB sends an RRCConnectionRelease message with the cause value "other" to the UE to release its RRC connection. |  | Optim |  |  | No Update
6269 | Additional |  | RRC Connection Management | GlobalProcSwitch_UeRelReSynTimes | GlobalProcSwitch | UeRelReSynTimes | Ue Release Resynchronization Times | Infinity(Infinity) | Infinity(Infinity) | r1(1), r2(2), r3(3), r4(4), r5(5), Infinity(Infinity) | P2 | r1(1), r2(2), r3(3), r4(4), r5(5), Infinity(Infinity) | Indicates the number of resynchronization failures after which the UE release timer is started in scenarios where the RRC connection is released for a UE caused by resynchronization failure. This parameter applies only to LTE FDD and LTE TDD. |  | Optim |  |  | No Update
6270 | Additional |  | RRC Connection Management | GlobalProcSwitch_UeRelChkLostSwitch | GlobalProcSwitch | UeRelChkLostSwitch | Ue Release Check Lost Switch | OFF(Off) | OFF(Off) | OFF(Off), ON(On) | P2 | OFF(Off), ON(On) | Indicates whether to perform the radio link failure (RLF) detection for a UE when the RRC connection for the UE is released because of UE inactivity. This parameter applies only to LTE FDD and LTE TDD. |  | Optim |  |  | No Update
6271 | Additional |  | RRC Connection Management | GlobalProcSwitch_UeLinkAbnormalDetectSwitch | GlobalProcSwitch | UeLinkAbnormalDetectSwitch | UE Link Abnormal Detect Switch | OFF(Off) | In the scenario where the TimeAlignmentTimer parameter is set to INFINITY and the duration of a UE being lost must be short, the parameter value ON is recommended. In other scenarios, the parameter value OFF is recommended. | OFF(Off), ON(On) | P2 | OFF(Off), ON(On) | Indicates the UE link fault detection switch. If this switch is turned on, link fault detection is enabled for synchronized UEs. If this switch is turned off, link fault detection is not enabled for synchronized UEs. This parameter applies only to LTE FDD and LTE TDD. |  | Optim |  |  | No Update
6272 | Additional |  | RIM Based LTE Target Cell Selection Intelligent WiFi Detection and Selection Intra-LTE Load Balancing | GlobalProcSwitch_EutranLoadTransSwitch | GlobalProcSwitch | EutranLoadTransSwitch | EUTRAN Load Transfer Switch | RimUtranSwitch:Off, EcoSwitch:Off, ProhibitCceLoadInfoExchangeSw:Off, ProhibitTHLoadInfoExchangeSw:Off, PrbMlbX2OptimizationSw:Off | None | RimUtranSwitch(RimUtranSwitch), EcoSwitch(EcoSwitch), ProhibitCceLoadInfoExchangeSw(ProhibitCceLoadInfoExchangeSw), ProhibitTHLoadInfoExchangeSw(ProhibitTHLoadInfoExchangeSw), PrbMlbX2OptimizationSw(PrbMlbX2OptimizationSw) | P2 | RimUtranSwitch(RimUtranSwitch), EcoSwitch(EcoSwitch), ProhibitCceLoadInfoExchangeSw(ProhibitCceLoadInfoExchangeSw), ProhibitTHLoadInfoExchangeSw(ProhibitTHLoadInfoExchangeSw), PrbMlbX2OptimizationSw(PrbMlbX2OptimizationSw) | Indicates whether to send E-UTRAN cell load information. RimUtranSwitch: Indicates whether to send E-UTRAN cell load information through RAN information management (RIM) procedures to the UTRAN. If this option is selected, the eNodeB sends cell load information through RIM procedures to the UTRAN and notifies the UTRAN of cell load changes through RIM procedures. This option applies only to FDD. EcoSwitch: Indicates whether to send cell load information to the eCoordinator. If this option is selected, the eNodeB sends load information to the eCoordinator and notifies the eCoordinator of cell load changes. This option applies only to FDD and TDD. ProhibitCceLoadInfoExchangeSw: Indicates whether proprietary IEs can carry CCE load information. If this option is selected, both parties do not allow proprietary IEs to carry CCE load information during load information exchange when inter-vendor MLB is initiated. If this option is deselected, both parties allow proprietary IEs to carry CCE load information during load information exchange when inter-vendor MLB is initiated. For details, see 3GPP TS 36.331. This option applies only to FDD and TDD. ProhibitTHLoadInfoExchangeSw: Indicates whether to request TNL load Ind Periodic and HW load Ind Periodic information from neighboring cells served by equipment of other vendors during load information exchange for inter-vendor load equalization. If this option is selected, TNL load Ind Periodic and HW load Ind Periodic are not requested during load information exchange for inter-vendor load equalization. If this option is deselected, TNL load Ind Periodic and HW load Ind Periodic are requested during load information exchange for inter-vendor load equalization. For details, see 3GPP TS 36.423. This option applies only to FDD and TDD. PrbMlbX2OptimizationSw: Indicates whether to enable X2 optimization for PRB-usage-based load equalization. If this option is selected and eNodeBs exchange proprietary messages over the X2 interface, standard load information can be exchanged over the X2 interface for PRB-usage-based load equalization. If this option is deselected, this function does not take effect. This option applies only to FDD and TDD. |  | Optim |  |  | No Update
6273 | Additional |  | LoCation Services (LCS) Commercial Mobile Alert System Earthquake and Tsunami Warning System (ETWS) | GlobalProcSwitch_ProtocolSupportSwitch | GlobalProcSwitch | ProtocolSupportSwitch | Protocol Procedure Support Switch | SupportS1UeCapMatchMsg:Off, SupportS1UELocationInfoSwitch:Off, SupportDrbRlcRelUecntSwitch:Off, SupportNetReqCaComboSwitch:Off, X2SonProtocolDelCooSwitch:Off, X2MessageWithNbCellInfoSw:Off, PwsRestartIndicationSwitch:Off, OverheatingProtectionSwitch:Off, SftdMeasSwitch:Off, MaxReportRsIndexSwitch:Off, NsaDcPerFr1GapSwitch:Off, Sib12WarningAreaGeoInfoSw:Off, NsaDcLteMeasCtrlwithNbrMeasSw:Off, UeCapbEnquirySimulSwitch:On, HoFailureToRedirSw:Off, MeasTimeoutToBlindRedirSw:Off, PwsFailureIndicationSw:Off | SupportS1UeCapMatchMsg:Off SupportS1UELocationInfoSwitch:Off SupportDrbRlcRelUecntSwitch:Off SupportNetReqCaComboSwitch:On X2SonProtocolDelCooSwitch:Off X2MessageWithNbCellInfoSw:Off PwsRestartIndicationSwitch:Off OverheatingProtectionSwitch:Off SftdMeasSwitch:Off MaxReportRsIndexSwitch:Off NsaDcPerFr1GapSwitch:Off Sib12WarningAreaGeoInfoSw:Off NsaDcLteMeasCtrlwithNbrMeasSw:Off UeCapbEnquirySimulSwitch:On HoFailureToRedirSw:Off MeasTimeoutToBlindRedirSw:Off PwsFailureIndicationSw:On | SupportS1UeCapMatchMsg(SupportS1UeCapMatchMsg), SupportS1UELocationInfoSwitch(SupportS1UELocationInfoSwitch), SupportDrbRlcRelUecntSwitch(SupportDrbRlcRelUecntSwitch), SupportNetReqCaComboSwitch(SupportNetReqCaComboSwitch), X2SonProtocolDelCooSwitch(X2SonProtocolDelCooSwitch), X2MessageWithNbCellInfoSw(X2MessageWithNbCellInfoSw), PwsRestartIndicationSwitch(PwsRestartIndicationSwitch), OverheatingProtectionSwitch(OverheatingProtectionSwitch), SftdMeasSwitch(SftdMeasSwitch), MaxReportRsIndexSwitch(MaxReportRsIndexSwitch), NsaDcPerFr1GapSwitch(NsaDcPerFr1GapSwitch), Sib12WarningAreaGeoInfoSw(Sib12WarningAreaGeoInfoSw), NsaDcLteMeasCtrlwithNbrMeasSw(NsaDcLteMeasCtrlwithNbrMeasSw), UeCapbEnquirySimulSwitch(UeCapbEnquirySimulSwitch), HoFailureToRedirSw(HoFailureToRedirSw), MeasTimeoutToBlindRedirSw(MeasTimeoutToBlindRedirSw), PwsFailureIndicationSw(PwsFailureIndicationSw) | P2 | SupportS1UeCapMatchMsg(SupportS1UeCapMatchMsg), SupportS1UELocationInfoSwitch(SupportS1UELocationInfoSwitch), SupportDrbRlcRelUecntSwitch(SupportDrbRlcRelUecntSwitch), SupportNetReqCaComboSwitch(SupportNetReqCaComboSwitch), X2SonProtocolDelCooSwitch(X2SonProtocolDelCooSwitch), X2MessageWithNbCellInfoSw(X2MessageWithNbCellInfoSw), PwsRestartIndicationSwitch(PwsRestartIndicationSwitch), OverheatingProtectionSwitch(OverheatingProtectionSwitch), SftdMeasSwitch(SftdMeasSwitch), MaxReportRsIndexSwitch(MaxReportRsIndexSwitch), NsaDcPerFr1GapSwitch(NsaDcPerFr1GapSwitch), Sib12WarningAreaGeoInfoSw(Sib12WarningAreaGeoInfoSw), NsaDcLteMeasCtrlwithNbrMeasSw(NsaDcLteMeasCtrlwithNbrMeasSw), UeCapbEnquirySimulSwitch(UeCapbEnquirySimulSwitch), HoFailureToRedirSw(HoFailureToRedirSw), MeasTimeoutToBlindRedirSw(MeasTimeoutToBlindRedirSw), PwsFailureIndicationSw(PwsFailureIndicationSw) | Indicates whether the eNodeB supports some protocol-defined procedures. SupportS1UeCapMatchMsg: If this option is selected, the eNodeB can process and respond to the UE RADIO CAPABILITY MATCH REQUEST message over the S1 interface. For details, see 3GPP TS 36.413. If the option is deselected, the eNodeB cannot process the UE RADIO CAPABILITY MATCH REQUEST message and responds with an error indication message. This option applies only to FDD and TDD. SupportS1UELocationInfoSwitch: If this option is selected, the eNodeB reports the PCell location information about UEs in the E-RAB and UE context release messages to an MME and reports the NR PSCell location information about UEs each configured with an NR SCG in some UE-level S1 messages to the MME. If this option is deselected, the eNodeB does not report the location information about UEs to the MME. PCell-related messages include UE CONTEXT RELEASE COMPLETE, E-RAB RELEASE INDICATION, and E-RAB RELEASE RESPONSE. NR-PSCell-related messages include UE CONTEXT RELEASE COMPLETE, E-RAB RELEASE INDICATION, E-RAB RELEASE RESPONSE, PATH SWITCH REQUEST, UPLINK NAS TRANSPORT, and HANDOVER NOTIFY. For details about the messages, see 3GPP TS 36.413. This option applies only to FDD and TDD. SupportDrbRlcRelUecntSwitch: If this option is selected, the eNodeB proactively releases UE contexts when the maximum number of DRB RLC retransmission times is reached. If this option is deselected, the eNodeB proactively releases UE bearers when the maximum number of DRB RLC retransmission times is reached. This option applies only to FDD and TDD. SupportNetReqCaComboSwitch: If this option is selected, the eNodeB queries the CA band combinations supported by a UE that supports CA band combination reporting. A maximum of 384 CA band combinations can be queried. If this option is deselected, the query procedure is disabled. X2SonProtocolDelCooSwitch: If this option is selected, the eNodeB interacts with the peer for X2 self-removal using the method defined in 3GPP Release 12 specifications. If this option is deselected, the eNodeB interacts with the peer for X2 self-removal using the method defined by Huawei. This option applies only to the X2 interfaces between LTE eNodeBs. This option applies only to FDD and TDD. X2MessageWithNbCellInfoSw: If this option is selected for an eNodeB with NB-IoT cells and the X2.TargetENodeBRelease parameter is set to Release_14 or a value indicating a later version, the NB-IoT cells are included in the serving cell IE in X2 setup request, X2 self-setup request response, and eNodeB configuration update messages. If this option is deselected for such an eNodeB, the NB-IoT cells are not included in the serving cell IE in X2 setup request, X2 self-setup request response, and eNodeB configuration update messages. This option applies only to FDD and NB-IoT. PwsRestartIndicationSwitch: Indicates whether to enable the public warning system (PWS) restart indication function. If this option is selected, the eNodeB sends a PWS Restart Indication message to the MME when a cell becomes available. If this option is deselected, the eNodeB does not send the PWS Restart Indication message to the MME. This option applies only to FDD and TDD. OverheatingProtectionSwitch: Indicates whether to enable overheating protection. If this option is selected, the eNodeB allows UEs that support overheating protection to report the IE OverheatingAssistance-r14. After receiving this IE from a UE, the eNodeB reduces the traffic volume of the UE or reduces the number of LTE SCells for the UE to relieve UE overheating. If this option is deselected, overheating protection is disabled. This option applies only to FDD and TDD. SftdMeasSwitch: Indicates whether to enable the SFTD measurement function in the eNodeB. If this option is selected, the eNodeB periodically delivers SFTD-related measurement configurations to some SFTD-capable UEs to measure the time difference between the serving LTE frequency and neighboring NR frequencies. If this option is deselected, the eNodeB does not deliver SFTD-related measurement configurations. This option applies only to FDD and TDD. MaxReportRsIndexSwitch: Indicates whether the eNodeB includes the maxReportRS-Index-r15 IE in LTE frequency measurement configurations in NSA DC scenarios. If this option is selected, the eNodeB includes the maxReportRS-Index-r15 IE in LTE frequency measurement configurations. If this option is deselected, the eNodeB does not include the maxReportRS-Index-r15 IE in LTE frequency measurement configurations. This option applies only to FDD and TDD. NsaDcPerFr1GapSwitch: Indicates whether to configure per-FR1 measurement gaps during inter-frequency or inter-RAT measurements of UEs that support independent measurement gaps and are in the NSA DC state. If this option is selected, per-FR1 measurement gaps are configured for these UEs during inter-frequency or inter-RAT measurements. If this option is deselected, per-FR1 measurement gaps are not configured for these UEs during inter-frequency or inter-RAT measurements. For details about the configuration of independent measurement gaps in NSA networking, see 3GPP TS 37.340. This option applies only to FDD and TDD. Sib12WarningAreaGeoInfoSw: Indicates whether SIB12 includes the warning area geographical location information element which is introduced in 3GPP Release 15. If this option is selected, SIB12 includes the IE warningAreaCoordinatesSegment-r15. If this option is deselected, SIB12 does not include the IE warningAreaCoordinatesSegment-r15. This option applies only to FDD and TDD. NsaDcLteMeasCtrlwithNbrMeasSw: Indicates whether the eNodeB includes the "reportAddNeighMeas" IE in the LTE intra-RAT measurement configurations delivered to an NSA DC UE. If included, this ensures that the measurement report sent by this UE includes the measurement results of intra-frequency neighboring cells of the serving NR cell. The "reportAddNeighMeas" IE is included only if this option is selected. This option applies only to FDD and TDD. UeCapbEnquirySimulSwitch: Indicates whether to adopt simultaneous message transmission for security mode activation and UE capability query. If this option is selected and the UE capability needs to be queried during initial access, then parallel mode is adopted for security mode activation and UE capability query. If this option is deselected, sequence mode is adopted. This option applies only to FDD and TDD. HoFailureToRedirSw: Indicates whether to enable the switching to a redirection from a handover for fast return in case of a handover preparation or execution failure. If this option is selected, a handover preparation failure can be directly switched to a redirection and a handover execution failure can be switched to a redirection after the RRC connection is reestablished to the LTE network. If this option is deselected, this function does not take effect. MeasTimeoutToBlindRedirSw: Indicates whether to enable the switching to a blind redirection when the measurement times out in fast return scenarios. If this option is selected, a blind redirection is directly performed when the measurement times out. If this option is deselected, this function does not take effect. This option applies only to FDD and TDD. PwsFailureIndicationSw: Indicates whether to enable the public warning system (PWS) failure indication function. If this option is selected, the status of a cell changes from available to unavailable, and CMAS or ETWS warning notifications are being broadcast, then the eNodeB sends a PWS Failure Indication message to an MME. If this option is deselected, the eNodeB does not send a PWS Failure Indication message to the MME. This option applies only to FDD and TDD. |  | Optim |  |  | No Update
6274 | Additional |  | S1-flex | GlobalProcSwitch_MmeSelectProcSwitch | GlobalProcSwitch | MmeSelectProcSwitch | MME Select Procedure Switch | MMESELECTALGOSWITCHFORGUUE:Off, NNSFENHANCEMENTSWITCH:Off, UE_TYPE_BASED_MME_LOAD_BAL_SW:Off, MME_OVERLOAD_BASED_SELECT_SW:Off, MME_CAPACITY_BASED_SELECT_SW:Off | None | MMESELECTALGOSWITCHFORGUUE(MMESELECTALGOSWITCHFORGUUE), NNSFENHANCEMENTSWITCH(NNSFENHANCEMENTSWITCH), UE_TYPE_BASED_MME_LOAD_BAL_SW(UE_TYPE_BASED_MME_LOAD_BAL_SW), MME_OVERLOAD_BASED_SELECT_SW(MME_OVERLOAD_BASED_SELECT_SW), MME_CAPACITY_BASED_SELECT_SW(MME_CAPACITY_BASED_SELECT_SW) | P2 | MMESELECTALGOSWITCHFORGUUE(MMESELECTALGOSWITCHFORGUUE), NNSFENHANCEMENTSWITCH(NNSFENHANCEMENTSWITCH), UE_TYPE_BASED_MME_LOAD_BAL_SW(UE_TYPE_BASED_MME_LOAD_BAL_SW), MME_OVERLOAD_BASED_SELECT_SW(MME_OVERLOAD_BASED_SELECT_SW), MME_CAPACITY_BASED_SELECT_SW(MME_CAPACITY_BASED_SELECT_SW) | Indicates the MME selection policies used when UEs access the E-UTRAN. This parameter provides the following options: MMESELECTALGOSWITCHFORGUUE: Indicates the method in which the eNodeB selects MMEs for UEs transferred from a GERAN or UTRAN to the E-UTRAN by cell reselections. If this option is deselected, the eNodeB preferentially selects an MME that stores the UE's contexts. If this option is selected, the eNodeB selects an MME based on priorities, topologies, and loads of MMEs. This option applies only to LTE FDD and LTE TDD. NNSFENHANCEMENTSWITCH: Indicates whether to enable enhanced NAS node selection function (NNSF). The eNodeB behavior varies depending on the switch setting when a UE sends the Registered MME IE to the eNodeB during access to the network. If this option is deselected and the UE is an E-UTRAN user, the eNodeB selects an MME with the specified MMEGI and MMEC. If this option is deselected and the UE is transferred from a GERAN or UTRAN to the E-UTRAN by cell reselections, the eNodeB preferentially selects an MME with the specified MMEC and, if there is no such an MME, selects an MME based on priorities, topologies, and loads of MMEs. If this option is selected, the eNodeB selects an MME that meets one of the following conditions (in descending order of priority): (1) with the specified MMEGI and MMEC; (2) with the specified MMEC. If there is no such an MME, the eNodeB selects an MME based on priorities, topologies, and loads of MMEs. UE_TYPE_BASED_MME_LOAD_BAL_SW: Indicates whether the eNodeB distinguishes between NB-IoT UEs and other UEs when calculating the relative MME load. If this option is deselected, the eNodeB does not distinguish between NB-IoT UEs and other UEs and calculates the relative MME load based on the number of UEs over the S1 interface and the relative capacity. Then, the eNodeB selects an appropriate MME based on the relative load. If this option is selected, the eNodeB distinguishes between NB-IoT UEs and other UEs and calculates the relative MME load based on the numbers of UEs of the corresponding types over the S1 interface and the relative capacity. Then, the eNodeB selects an appropriate MME based on the relative load. MME_OVERLOAD_BASED_SELECT_SW: Indicates whether the eNodeB selects an MME based on the IE Traffic Load Reduction Indication in the S1AP OVERLOAD START message. If this option is deselected, the eNodeB does not consider this IE when selecting an MME for a UE. If this option is selected, the eNodeB occasionally rejects UE accesses based on the UE access cause and this IE. MME_CAPACITY_BASED_SELECT_SW: Indicates whether the eNodeB selects an MME for a UE based on capacity proportions of the MMEs. If this option is selected, the eNodeB selects an MME for a UE based on capacity proportions of the MMEs. If this option is deselected, the eNodeB selects an MME for a UE based on the relative MME load. |  | Optim |  |  | No Update
6275 | Additional |  | None | GlobalProcSwitch_S1OfflineCommitSwitch | GlobalProcSwitch | S1OfflineCommitSwitch | S1 Offline Commit Switch | OFF(Off) | OFF | OFF(Off), ON(On) | P2 | OFF(Off), ON(On) | Indicates whether to enable offline software commissioning over the S1 interface. If all S1 links are unavailable in the initial engineering stage, setting this parameter to ON enables cells to be activated for cell signal coverage tests. It is recommended that this parameter be used only in the engineering commissioning stage. |  | Optim |  |  | No Update
6276 | Additional |  | Self-configuration LTE and NR X2 Interface Self-Configuration (LTE FDD) LTE and NR X2 Interface Self-Configuration (LTE TDD) | GlobalProcSwitch_X2SonDeleteSwitch | GlobalProcSwitch | X2SonDeleteSwitch | X2 SON Delete Switch | BASED_ON_X2FAULT:On, BASED_ON_X2USAGE_WITH_NEGO:On, BASED_ON_X2USAGE_WITHOUT_NEGO:Off, BASED_ON_SPEC_DYNAMIC_SHARING:Off | None | BASED_ON_X2FAULT(Based on X2 Fault), BASED_ON_X2USAGE_WITH_NEGO(Based on X2 Usage with Negotiation), BASED_ON_X2USAGE_WITHOUT_NEGO(Based on X2 Usage Without Negotiation), BASED_ON_SPEC_DYNAMIC_SHARING(based on spec dynamic sharing) | P2 | BASED_ON_X2FAULT(Based on X2 Fault), BASED_ON_X2USAGE_WITH_NEGO(Based on X2 Usage with Negotiation), BASED_ON_X2USAGE_WITHOUT_NEGO(Based on X2 Usage Without Negotiation), BASED_ON_SPEC_DYNAMIC_SHARING(based on spec dynamic sharing) | Indicates whether to enable X2 automatic removal based on X2 faults and X2 usage. This parameter includes the following options: BASED_ON_X2FAULT: If this option is selected, X2 automatic removal based on X2 faults is enabled. This option applies only to X2 interfaces between LTE eNodeBs. This option applies only to LTE FDD and LTE TDD. BASED_ON_X2USAGE_WITH_NEGO: If this option is selected, X2 automatic removal based on X2 usage is enabled and the removal requires the negotiation between the local and peer base stations. If the X2SonProtocolDelCooSwitch option is selected, as long as the peer base station supports 3GPP-defined X2 automatic removal negotiation method, this option takes effect when the X2 interface is normal regardless of whether the peer base station is a Huawei base station. This option applies only to X2 interfaces between LTE eNodeBs. This option applies only to LTE FDD and LTE TDD. BASED_ON_X2USAGE_WITHOUT_NEGO: If this option is selected, X2 automatic removal based on X2 usage is enabled and the removal does not require the negotiation between the local and peer base stations. This option takes effect when the X2 interface is normal, the peer base station is not a Huawei base station, and the X2SonProtocolDelCooSwitch option is deselected. This option applies only to X2 interfaces between LTE eNodeBs. This option applies only to LTE FDD and LTE TDD. BASED_ON_SPEC_DYNAMIC_SHARING: If this option is selected, X2 self-removal based on dynamic sharing of the X2 specification is enabled. When the X2 interface resources are insufficient and a new EN-DC X2 setup is triggered, this function automatically and preferentially removes a faulty inter-eNodeB X2 interface with the longest duration of the latest fault or removes an inter-eNodeB X2 interface with the lowest usage within the shared X2 interface resources to provide X2 interface resources for EN-DC X2 setup. This function takes effect on both faulty and normal inter-eNodeB X2 interfaces, but it cannot automatically remove EN-DC X2 interfaces. This option applies only to LTE FDD and LTE TDD. |  | Optim |  |  | No Update
6277 | Additional |  | None | GlobalProcSwitch_MaxSyncUserNumPerBbi | GlobalProcSwitch | MaxSyncUserNumPerBbi | Maximum Sync-User Number Per BBI | MAX_SYNC_USER_1200(MAX_SYNC_USER_1200) | MAX_SYNC_USER_1200(MAX_SYNC_USER_1200) | MAX_SYNC_USER_1200(MAX_SYNC_USER_1200), MAX_SYNC_USER_1800(MAX_SYNC_USER_1800), MAX_SYNC_USER_2400(MAX_SYNC_USER_2400), MAX_SYNC_USER_3000(MAX_SYNC_USER_3000), MAX_SYNC_USER_3600(MAX_SYNC_USER_3600) | P2 | MAX_SYNC_USER_1200(MAX_SYNC_USER_1200), MAX_SYNC_USER_1800(MAX_SYNC_USER_1800), MAX_SYNC_USER_2400(MAX_SYNC_USER_2400), MAX_SYNC_USER_3000(MAX_SYNC_USER_3000), MAX_SYNC_USER_3600(MAX_SYNC_USER_3600) | Indicates the maximum number of synchronized UEs supported by a baseband processing unit (BBP). This parameter currently applies only to LBBPd boards in eNodeBs. If the PucchPeriodicCqiOptSwitch parameter is set to OFF or at least one cell established in the LBBPd is configured with extended cyclic prefixes (CPs), the parameter value MAX_SYNC_USER_1200 takes effect irrespective of the actual parameter setting. This parameter applies only to LTE FDD and NB-IoT. |  | Optim |  |  | No Update
6278 | Additional |  | None | GlobalProcSwitch_X2SetupFailureTimetoWait | GlobalProcSwitch | X2SetupFailureTimetoWait | X2 Setup Failure TimetoWait | TIMETOWAIT_DEFAULT(TIMETOWAIT_DEFAULT) | None | TIMETOWAIT_NOTCARRY(TIMETOWAIT_NOTCARRY), TIMETOWAIT_1s(TIMETOWAIT_1s), TIMETOWAIT_2s(TIMETOWAIT_2s), TIMETOWAIT_5s(TIMETOWAIT_5s), TIMETOWAIT_10s(TIMETOWAIT_10s), TIMETOWAIT_20s(TIMETOWAIT_20s), TIMETOWAIT_60s(TIMETOWAIT_60s), TIMETOWAIT_DEFAULT(TIMETOWAIT_DEFAULT) | P2 | TIMETOWAIT_NOTCARRY(TIMETOWAIT_NOTCARRY), TIMETOWAIT_1s(TIMETOWAIT_1s), TIMETOWAIT_2s(TIMETOWAIT_2s), TIMETOWAIT_5s(TIMETOWAIT_5s), TIMETOWAIT_10s(TIMETOWAIT_10s), TIMETOWAIT_20s(TIMETOWAIT_20s), TIMETOWAIT_60s(TIMETOWAIT_60s), TIMETOWAIT_DEFAULT(TIMETOWAIT_DEFAULT) | Indicates the time to wait for sending an X2 setup request again when an X2 setup fails. When an X2 setup procedure fails, the eNodeB that accepted the X2 setup request sends an X2 Setup Failure message to the peer eNodeB. This message contains the TimetoWait IE to inform the peer eNodeB of the time to wait for sending an X2 setup request again. As defined in 3GPP TS 36.423, the peer eNodeB shall wait at least for the time indicated by the TimetoWait IE before re-initiating the X2 Setup procedure towards the same eNodeB. If this parameter is set to TIMETOWAIT_NOTCARRY, the X2 Setup Failure message does not contain the TimetoWait IE. The values TIMETOWAIT_1s, TIMETOWAIT_2s, TIMETOWAIT_5s, TIMETOWAIT_10s, TIMETOWAIT_20s, and TIMETOWAIT_60s indicate that the waiting time are 1s, 2s, 5s, 10s, 20s, and 60s, respectively. Assume that the number of X2 setup failures is N. If this parameter is set to TIMETOWAIT_Default, the TimetoWait IE takes effect as follows: 1. If N < 10, the waiting time is 5s. 2. If 10 ≤ N < 20, the waiting time is 10s. 3. If 20 ≤ N < 60, the waiting time is 20s. 4. If N ≥ 60, the waiting time is 60s. |  | Optim |  |  | No Update
6279 | Additional |  | None | GlobalProcSwitch_X2SetupFailureNumThd | GlobalProcSwitch | X2SetupFailureNumThd | X2 Setup Failure Num Threshold | 0 | None | 0~2000 | P2 | 0~2000 | Indicates the threshold of the number of X2 setup failures. The eNodeB that initiates the X2 setup procedure measures the number of X2 setup failures. If the number reaches this threshold within a period specified by the X2SetupFailureNumTimer parameter, the eNodeB no longer attempts to send the X2 setup request within the period. If this parameter is set to 0, the eNodeB does not measure the number of X2 setup failures and does not restrict X2 setup requests. |  | Optim |  |  | No Update
6280 | Additional |  | None | GlobalProcSwitch_X2SetupFailureNumTimer | GlobalProcSwitch | X2SetupFailureNumTimer | X2 Setup Failure Num Timer | 30 | None | 5~50400 | P2 | 5~50400 | Indicates the length of a period for measuring the number of X2 setup failures. If the number of X2 setup failures reaches the value of the X2SetupFailureNumThd parameter within a measurement period, the eNodeB that initiates the X2 setup no longer sends any X2 setup request within the period. |  | Optim |  |  | No Update
6281 | Additional |  | None | GlobalProcSwitch_eX2AutoDeleteSwitch | GlobalProcSwitch | eX2AutoDeleteSwitch | eX2 Auto Delete Switch | BASED_ON_EX2FAULT:On | None | BASED_ON_EX2FAULT(Based on EX2 Fault) | P2 | BASED_ON_EX2FAULT(Based on EX2 Fault) | Indicates whether to enable eX2 automatic removal. BASED_ON_EX2FAULT(Based on EX2 Fault): eX2 automatic removal based on eX2 fault is enabled only if the option is selected. This option applies only to LTE FDD and LTE TDD. |  | Optim |  |  | No Update
6282 | Additional |  | None | GlobalProcSwitch_eX2AutoDeleteTimerforFault | GlobalProcSwitch | eX2AutoDeleteTimerforFault | eX2 Auto Delete Timer for eX2 Fault | 10080 | None | 60~50400 | P2 | 60~50400 | Indicates the length of the timer for automatically removing eX2 interfaces based on eX2 fault. If an eX2 interface is faulty throughout the period specified by this timer, the eNodeB automatically removes the eX2 interface. This parameter applies only to LTE FDD and LTE TDD. |  | Optim |  |  | No Update
6283 | Additional |  | Self-configuration | GlobalProcSwitch_X2SonDeleteMode | GlobalProcSwitch | X2SonDeleteMode | X2 SON Delete Mode | ALL_FREE_MODE(All free mode) | None | ALL_FREE_MODE(All free mode), HUAWEI_FREE_OTHER_CONTROLLED(HW free other controlled) | P2 | ALL_FREE_MODE(All free mode), HUAWEI_FREE_OTHER_CONTROLLED(HW free other controlled) | Indicates the X2 automatic removal mode. If this parameter is set to ALL_FREE_MODE(All free mode), all enabled X2 automatic removal functions work in free mode. In this mode, the eNodeB directly removes the X2 interfaces that are determined to be removed. If this parameter is set to HUAWEI_FREE_OTHER_CONTROLLED(HW free other controlled), some functions work in controlled mode. These functions refer to those controlled by the PeerReqBasedX2DelSwitch parameter, and BASED_ON_X2FAULT(Based on X2 Fault) and BASED_ON_X2USAGE_WITHOUT_NEGO(Based on X2 Usage Without Negotiation) of the X2SonDeleteSwitch parameter. In this mode, the X2 interfaces that need to be removed are reported to the MAE, and then the operators determine whether to remove the X2 interfaces. This parameter applies only to LTE FDD and LTE TDD. |  | Optim |  |  | No Update
6284 | Additional |  | Self-configuration | GlobalProcSwitch_X2SonSetupNumThd | GlobalProcSwitch | X2SonSetupNumThd | X2 SON Setup Num Threshold | 1 | None | 1~10000 | P2 | 1~10000 | Indicates the threshold for triggering X2 self-setup. If the number of times an X2 interface needs to be set up between the local eNodeB and a peer eNodeB is greater than or equal to this threshold within the period specified by the X2SonSetupTimer parameter, the X2 interface self-setup is triggered on the local eNodeB. This parameter applies only to LTE FDD and LTE TDD. |  | Optim |  |  | No Update
6285 | Additional |  | Self-configuration | GlobalProcSwitch_X2SonSetupTimer | GlobalProcSwitch | X2SonSetupTimer | X2 SON Setup Timer | 10080 | None | 1~50400 | P2 | 1~50400 | Indicates the length of the timer for the local eNodeB measuring the number of times an X2 interface needs to be automatically set up. If the number of times an X2 interface needs to be set up between the local eNodeB and a peer eNodeB is greater than or equal to the threshold specified by the X2SonSetupNumThd parameter within a period specified by the X2SonSetupTimer parameter, the X2 interface self-setup is triggered on the local eNodeB. This parameter applies only to LTE FDD and LTE TDD. |  | Optim |  |  | No Update
6286 | Additional |  | Security Mechanism | GlobalProcSwitch_SecKeyRecfgSwitch | GlobalProcSwitch | SecKeyRecfgSwitch | Security Key Recfg after X2 Ho Switch | OFF(Off) | OFF(Off) | OFF(Off), ON(On) | P2 | OFF(Off), ON(On) | Indicates whether an eNodeB proactively reconfigures the access stratum (AS) security key after an X2-based handover. If this parameter is set to OFF, the target eNodeB uses the AS security key received from the source eNodeB after the X2-based handover. If this parameter is set to ON, the target eNodeB calculates an AS security key based on the key received from the MME after the X2-based handover and delivers the RRCConnectionReconfiguration message to the UE to reconfigure the AS security key. This parameter applies only to LTE FDD and LTE TDD. |  | Optim |  |  | No Update
6287 | Additional |  | None | GlobalProcSwitch_X2BasedUptENodeBPolicy | GlobalProcSwitch | X2BasedUptENodeBPolicy | Update eNB Configuration Via X2 Policy | FreqAddCtrl:Off | FreqAddCtrl:Off | FreqAddCtrl(FreqAddCtrl) | P2 | FreqAddCtrl(FreqAddCtrl) | Indicates whether the eNodeB automatically updates neighboring cell configuration based on the messages received over the X2 interface. The messages include X2 SETUP REQUEST, X2 SETUP RESPONSE, and ENB CONFIGURATION UPDATE. This parameter provides the following option: FreqAddCtrl(FreqAddCtrl): This option controls whether the eNodeB adds neighboring E-UTRAN frequencies based on messages received over the X2 interface. If this option is selected, the eNodeB directly adds frequencies. If this option is deselected, the eNodeB does not add any frequencies when the PLMN in the operator information and the PLMN of the serving cell do not match. |  | Optim |  |  | No Update
6288 | Additional |  | Automatic Neighbour Relation (ANR) Inter-RAT ANR | GlobalProcSwitch_X2BasedUptNcellCfgSwitch | GlobalProcSwitch | X2BasedUptNcellCfgSwitch | X2-based Neighboring Cell Configuration Update Switch | ADD_NCELL_CFG_SW:Off, MOD_NCELL_CFG_SW:Off, DEL_NCELL_CFG_SW:Off, ADD_FREQ_CFG_SW:Off, UPT_EXTERNALCELLBAND_CFG_SW:Off, MOD_NR_NCELL_CFG_SW:Off, DEL_NR_NCELL_CFG_SW:Off, UPT_NR_EXT_CELL_NW_OPT_CFG_SW:Off, UPT_NR_EXT_CELL_BAND_CFG_SW:Off, UPT_NR_EXT_CELL_PLMN_CFG_SW:Off | When the MAE-Deployment is used for linked updates of base station configurations throughout the entire network and the peer base stations may be informed of modifications of certain parameters or MOs (such as eNodeBId, CellId, LocalCellId, CnOperator, CnOperatorTa, CellOp, PhyCellId, and DlEarfcn) through X2 messages. In such a case, deselect the preceding options to disable automatic updates. If the options are selected, configuration loss or exceptions may occur because of conflicts between MAE-Deployment-based linked updates and X2-based automatic updates. When MAE-Deployment-based linked updates are disabled and X2-based automatic updates are required, the preceding options must be selected so that the base station automatically updates neighboring cell configurations based on messages received over the X2 interface. | ADD_NCELL_CFG_SW(ADD_NCELL_CFG_SW), MOD_NCELL_CFG_SW(MOD_NCELL_CFG_SW), DEL_NCELL_CFG_SW(DEL_NCELL_CFG_SW), ADD_FREQ_CFG_SW(ADD_FREQ_CFG_SW), UPT_EXTERNALCELLBAND_CFG_SW(UPT_EXTERNALCELLBAND_CFG_SW), MOD_NR_NCELL_CFG_SW(MOD_NR_NCELL_CFG_SW), DEL_NR_NCELL_CFG_SW(DEL_NR_NCELL_CFG_SW), UPT_NR_EXT_CELL_NW_OPT_CFG_SW(UPT_NR_EXT_CELL_NW_OPT_CFG_SW), UPT_NR_EXT_CELL_BAND_CFG_SW(UPT_NR_EXT_CELL_BAND_CFG_SW), UPT_NR_EXT_CELL_PLMN_CFG_SW(UPT_NR_EXT_CELL_PLMN_CFG_SW) | P2 | ADD_NCELL_CFG_SW(ADD_NCELL_CFG_SW), MOD_NCELL_CFG_SW(MOD_NCELL_CFG_SW), DEL_NCELL_CFG_SW(DEL_NCELL_CFG_SW), ADD_FREQ_CFG_SW(ADD_FREQ_CFG_SW), UPT_EXTERNALCELLBAND_CFG_SW(UPT_EXTERNALCELLBAND_CFG_SW), MOD_NR_NCELL_CFG_SW(MOD_NR_NCELL_CFG_SW), DEL_NR_NCELL_CFG_SW(DEL_NR_NCELL_CFG_SW), UPT_NR_EXT_CELL_NW_OPT_CFG_SW(UPT_NR_EXT_CELL_NW_OPT_CFG_SW), UPT_NR_EXT_CELL_BAND_CFG_SW(UPT_NR_EXT_CELL_BAND_CFG_SW), UPT_NR_EXT_CELL_PLMN_CFG_SW(UPT_NR_EXT_CELL_PLMN_CFG_SW) | Indicates whether the base station automatically updates neighboring cell configurations based on messages received over the X2 interface. The messages include X2 SETUP REQUEST, X2 SETUP RESPONSE, ENB CONFIGURATION UPDATE, EN-DC X2 SETUP RESPONSE, and EN-DC CONFIGURATION UPDATE. This parameter provides the following options: ADD_NCELL_CFG_SW: The base station automatically adds external cells and related configurations based on received X2 messages only if this option is selected. MOD_NCELL_CFG_SW: The base station automatically modifies neighboring cell and external cell configurations based on received X2 messages only if this option is selected. This option applies only to LTE FDD and LTE TDD. DEL_NCELL_CFG_SW: The base station automatically deletes neighboring cell, blacklisted neighboring E-UTRAN cell, and external cell configurations based on received X2 messages only if this option is selected. This option applies only to LTE FDD and LTE TDD. ADD_FREQ_CFG_SW: If this option is selected, based on the X2 messages received by the base station, the base station automatically adds new frequencies brought by new or updated neighboring cell information to the neighboring E-UTRA frequency list of the local cell. If this option is deselected, the base station does not add new frequencies based on received X2 messages to the neighboring E-UTRA frequency list of the local cell, does not add cells on the new frequencies to the NCL of the base station, and removes neighbor relationships with cells on the new frequencies from the NRTs of the local cell. UPT_EXTERNALCELLBAND_CFG_SW: If this option is selected, the secondary frequency band configurations of cells served by the local base station can be delivered to other base stations over X2 interfaces and the secondary frequency band configurations of external cells can be updated for the local base station based on the secondary frequency band configurations delivered over X2 interfaces from other base stations. If this option is deselected, the local base station neither includes the secondary frequency band configurations in the X2 messages nor updates the secondary frequency band configurations of external cells based on received X2 messages. MOD_NR_NCELL_CFG_SW: The base station automatically modifies neighboring NR cell and external NR cell configurations based on received X2 messages only if this option is selected. DEL_NR_NCELL_CFG_SW: The base station automatically deletes neighboring NR cell and external NR cell configurations based on received X2 messages only if this option is selected. UPT_NR_EXT_CELL_NW_OPT_CFG_SW: If this option is selected, the base station automatically updates NR architecture options for external NG-RAN cells based on received X2 messages. If this option is deselected, the base station does not automatically update NR architecture options for external NG-RAN cells based on received X2 messages. This option takes effect only when the MOD_NR_NCELL_CFG_SW option is selected. UPT_NR_EXT_CELL_BAND_CFG_SW: If this option is selected, the base station updates local multi-band configuration of external NG-RAN cells based on the multi-band configuration delivered from the gNodeB over the X2 interface. If this option is deselected, the base station does not update the local multi-band configuration of external NG-RAN cells based on the multi-band configuration delivered from the gNodeB. This option takes effect only when the MOD_NR_NCELL_CFG_SW option is selected. UPT_NR_EXT_CELL_PLMN_CFG_SW: If this option is selected, the base station automatically updates the following information in the PLMN list for external NR cells based on the received X2 messages: the NR architecture option, tracking area code (TAC), ID of the gNodeB belonging to a secondary operator, and ID of the cell belonging to a secondary operator. If this option is deselected, the base station does not automatically update the preceding information in the PLMN list for the external NR cells based on the received X2 messages. This option takes effect only when the MOD_NR_NCELL_CFG_SW option is selected. |  | Optim |  |  | No Update
6289 | Additional |  | Mobility Management | GlobalProcSwitch_HoProcCtrlSwitch | GlobalProcSwitch | HoProcCtrlSwitch | Handover Process Control Switch | HoDataSendCtrlSwitch:Off, CsfbFlowFirstSwitch:Off, GwcnIncomingHoWithoutHrlSwitch:Off, HoFilterConflictNCellSwitch:Off, LteToNrDirectForwardingSwitch:Off | HoDataSendCtrlSwitch:Off, CsfbFlowFirstSwitch:Off, GwcnIncomingHoWithoutHrlSwitch:Off HoFilterConflictNCellSwitch:Off LteToNrDirectForwardingSwitch:Off | HoDataSendCtrlSwitch(HoDataSendCtrlSwitch), CsfbFlowFirstSwitch(CsfbFlowFirstSwitch), GwcnIncomingHoWithoutHrlSwitch(GwcnIncomingHoWithoutHrlSwitch), HoFilterConflictNCellSwitch(HoFilterConflictNCellSwitch), LteToNrDirectForwardingSwitch(LteToNrDirectForwardingSwitch) | P2 | HoDataSendCtrlSwitch(HoDataSendCtrlSwitch), CsfbFlowFirstSwitch(CsfbFlowFirstSwitch), GwcnIncomingHoWithoutHrlSwitch(GwcnIncomingHoWithoutHrlSwitch), HoFilterConflictNCellSwitch(HoFilterConflictNCellSwitch), LteToNrDirectForwardingSwitch(LteToNrDirectForwardingSwitch) | Indicates whether to control the handover process. This parameter provides the following options: HoDataSendCtrlSwitch: If this option is selected, the eNodeB sends data packets to a handover-incoming UE after sending a random access response (RAR) in a non-contention-based random access procedure. If this option is deselected, the eNodeB sends data packets to the UE after receiving an Msg3 message in the non-contention-based random access procedure. This option applies only to FDD and TDD. CsfbFlowFirstSwitch: Indicates the policy for handling the conflicts between handover and CSFB procedures. If this option is selected and the handover and CSFB procedures conflict, the eNodeB processes the CSFB procedure first. If this option is deselected in the preceding scenario, the eNodeB processes the handover procedure first. This option applies only to FDD and TDD. GwcnIncomingHoWithoutHrlSwitch: Indicates whether the eNodeB determines the HRL delivered by the EPC during an incoming handover to a GWCN cell. If this option is deselected, the eNodeB directly rejects the incoming handover when not receiving the HRL from the EPC. If this option is selected, the eNodeB does not reject the incoming handover when not receiving the HRL from the EPC. This option applies only to FDD and TDD. HoFilterConflictNCellSwitch: Indicates whether to filter out conflicting neighboring cells during target cell selection for inter-RAT handovers. Conflicting neighboring GERAN and UTRAN cells are filtered out only if this option is selected. A conflicting neighboring UTRAN cell is configured with the same physical frequency and scrambling code as another neighboring UTRAN cell. A conflicting neighboring GERAN cell is configured with the same BCCH frequency, network color code (NCC), and base station color code (BCC) as another neighboring GERAN cell. This option applies only to FDD and TDD. LteToNrDirectForwardingSwitch: Indicates whether to enable direct forwarding by the eNodeB to a gNodeB in NSA and SA hybrid networking. The direct forwarding function is enabled only if this option is selected. This option applies only to FDD and TDD. |  | Optim |  |  | No Update
6290 | Additional |  | RRC Connection Management | GlobalProcSwitch_RrcReestOptSwitch | GlobalProcSwitch | RrcReestOptSwitch | RRC Reestablishment Optimize Switch | PCI_CONFUSION_REEST_SWITCH:On, S1_HANDOVER_REEST_SWITCH:On, NO_CONTEXT_REEST_SWITCH:Off, SEC_CMD_REEST_SWITCH:On, WITH_X2_NO_NCELL_REEST_SWITCH:Off, R15_NO_CONTEXT_REEST_SWITCH:Off, REEST_ENHANCED_CHECK_SWITCH:Off, INTER_RAN_SHR_GRP_REEST_SWITCH:On, INTER_RAN_SHR_GRP_REEST_OPT_SW:Off | PCI_CONFUSION_REEST_SWITCH:On S1_HANDOVER_REEST_SWITCH:On NO_CONTEXT_REEST_SWITCH:On SEC_CMD_REEST_SWITCH: On WITH_X2_NO_NCELL_REEST_SWITCH: On, recommended if the ADD_NCELL_CFG_SW or MOD_NCELL_CFG_SW option of the X2BasedUptNcellCfgSwitch parameter in the GlobalProcSwitch MO is selected. Note: If the WITH_X2_NO_NCELL_REEST_SWITCH option is selected, the PCI_CONFUSION_REEST_SWITCH option does not take effect. R15_NO_CONTEXT_REEST_SWITCH:On REEST_ENHANCED_CHECK_SWITCH:On INTER_RAN_SHR_GRP_REEST_SWITCH:On INTER_RAN_SHR_GRP_REEST_OPT_SW:Off | PCI_CONFUSION_REEST_SWITCH(PCI_CONFUSION_REEST_SWITCH), S1_HANDOVER_REEST_SWITCH(S1_HANDOVER_REEST_SWITCH), NO_CONTEXT_REEST_SWITCH(NO_CONTEXT_REEST_SWITCH), SEC_CMD_REEST_SWITCH(SEC_CMD_REEST_SWITCH), WITH_X2_NO_NCELL_REEST_SWITCH(WITH_X2_NO_NCELL_REEST_SWITCH), R15_NO_CONTEXT_REEST_SWITCH(R15_NO_CONTEXT_REEST_SWITCH), REEST_ENHANCED_CHECK_SWITCH(REEST_ENHANCED_CHECK_SWITCH), INTER_RAN_SHR_GRP_REEST_SWITCH(INTER_RAN_SHR_GRP_REEST_SWITCH), INTER_RAN_SHR_GRP_REEST_OPT_SW(INTER_RAN_SHR_GRP_REEST_OPT_SW) | P2 | PCI_CONFUSION_REEST_SWITCH(PCI_CONFUSION_REEST_SWITCH), S1_HANDOVER_REEST_SWITCH(S1_HANDOVER_REEST_SWITCH), NO_CONTEXT_REEST_SWITCH(NO_CONTEXT_REEST_SWITCH), SEC_CMD_REEST_SWITCH(SEC_CMD_REEST_SWITCH), WITH_X2_NO_NCELL_REEST_SWITCH(WITH_X2_NO_NCELL_REEST_SWITCH), R15_NO_CONTEXT_REEST_SWITCH(R15_NO_CONTEXT_REEST_SWITCH), REEST_ENHANCED_CHECK_SWITCH(REEST_ENHANCED_CHECK_SWITCH), INTER_RAN_SHR_GRP_REEST_SWITCH(INTER_RAN_SHR_GRP_REEST_SWITCH), INTER_RAN_SHR_GRP_REEST_OPT_SW(INTER_RAN_SHR_GRP_REEST_OPT_SW) | Indicates whether the eNodeB supports RRC connection reestablishment in enhanced scenarios. This parameter provides the following options: PCI_CONFUSION_REEST_SWITCH: Indicates whether the eNodeB supports RRC connection reestablishment in PCI confusion scenarios. The eNodeB supports reestablishment in scenarios where PCIs of neighboring cells are the same only if this option is selected. This option applies only to LTE FDD and LTE TDD. S1_HANDOVER_REEST_SWITCH: Indicates whether the eNodeB supports RRC connection reestablishment in S1-based handovers. The eNodeB supports reestablishment in S1-based handovers only if this option is selected. This option applies only to LTE FDD and LTE TDD. NO_CONTEXT_REEST_SWITCH: Indicates whether the eNodeB uses 3GPP-defined RRC connection reestablishment without UE context. If this option is selected, the eNodeB uses 3GPP-defined RRC connection reestablishment without UE context. If this option is deselected, the eNodeB uses common RRC connection reestablishment without UE context. This option applies only to LTE FDD and LTE TDD. SEC_CMD_REEST_SWITCH: Indicates whether the eNodeB responds to RRC connection reestablishment requests from UEs when the security mode is activated. The eNodeB responds to the requests if this option is selected and rejects the requests if this option is deselected. This option applies only to LTE FDD and LTE TDD. WITH_X2_NO_NCELL_REEST_SWITCH: Indicates whether the eNodeB supports RRC connection reestablishment when an X2 interface is configured between the source and target eNodeBs but the source and target cells are not configured as neighboring cells of each other. This type of RRC connection reestablishment is supported only if this option is selected. This option applies only to LTE FDD and LTE TDD. R15_NO_CONTEXT_REEST_SWITCH: Indicates whether the eNodeB supports 3GPP release 15-compliant RRC connection reestablishment without UE context. If this option is selected, 3GPP release 15-compliant RRC connection reestablishment without UE context is supported. If this option is deselected, 3GPP release 15-compliant RRC connection reestablishment without UE context is not supported. 3GPP release 15-compliant RRC connection reestablishment without UE context is supported in PCI confusion scenarios and is not supported when an X2 interface is configured between the source and target eNodeBs but the source and target cells are not configured as neighboring cells of each other. Therefore, this function is not controlled by the PCI_CONFUSION_REEST_SWITCH or WITH_X2_NO_NCELL_REEST_SWITCH option. This option applies only to LTE FDD and LTE TDD. REEST_ENHANCED_CHECK_SWITCH: Indicates whether the eNodeB supports enhanced check during RRC connection reestablishment without UE context. If this option is selected, the source eNodeB checks the short MAC-I during RRC connection reestablishment without UE context. If this option is deselected, the source eNodeB does not check the short MAC-I during RRC connection reestablishment without UE context. This option applies only to LTE FDD and LTE TDD. INTER_RAN_SHR_GRP_REEST_SWITCH: Indicates whether the eNodeB supports intra-eNodeB inter-RAN-sharing-group RRC connection reestablishments in hybrid RAN sharing scenarios. If this option is selected, the eNodeB supports intra-eNodeB inter-RAN-sharing-group RRC connections reestablishments. If this option is deselected, the eNodeB does not support intra-eNodeB inter-RAN-sharing-group RRC connections reestablishments. This option applies only to LTE FDD and LTE TDD. INTER_RAN_SHR_GRP_REEST_OPT_SW: Indicates whether intra-eNodeB inter-RAN-sharing-group RRC connection reestablishment optimization takes effect for the eNodeB in hybrid RAN sharing scenarios with the INTER_RAN_SHR_GRP_REEST_SWITCH option of the GlobalProcSwitch.RrcReestOptSwitch parameter selected. If this option is selected and the cells before and after an intra-eNodeB RRC connection reestablishment for a UE belong to the same MME group, the eNodeB allows the intra-eNodeB inter-RAN-sharing-group RRC connection reestablishment for the UE and sends a Path Switch Request message to the MME after the RRC connection reestablishment succeeds. If this option is selected and the cells before and after an intra-eNodeB RRC connection reestablishment for a UE belong to different MME groups, the eNodeB does not allow the intra-eNodeB inter-RAN-sharing-group RRC connection reestablishment for the UE. If this option is deselected, the eNodeB does not send a Path Switch Request to the MME after an intra-eNodeB inter-RAN-sharing-group RRC connection reestablishment for a UE. This option applies only to LTE FDD and LTE TDD. |  | Optim |  |  | No Update
6291 | Additional |  | Self-configuration | GlobalProcSwitch_S1MMESonSwitch | GlobalProcSwitch | S1MMESonSwitch | The Switch of S1-MME Configuration by SON | S1MMESonSetupSwitch:Off, S1MMESonDeleteSwitch:Off | S1MMESonSetupSwitch:Off, S1MMESonDeleteSwitch:Off | S1MMESonSetupSwitch(S1MMESonSetupSwitch), S1MMESonDeleteSwitch(S1MMESonDeleteSwitch) | P2 | S1MMESonSetupSwitch(S1MMESonSetupSwitch), S1MMESonDeleteSwitch(S1MMESonDeleteSwitch) | Indicates whether to enable S1-MME self-configuration. S1MMESonSetupSwitch(S1MMESonSetupSwitch): S1-MME self-setup is enabled only if this option is selected. S1MMESonDeleteSwitch(S1MMESonDeleteSwitch): S1-MME self-removal is enabled only if this option is selected. |  | Optim |  |  | No Update
6292 | Additional |  | None | GlobalProcSwitch_CtrlMsgFwdType | GlobalProcSwitch | CtrlMsgFwdType | Control Message Forward Type | DL_DIRECT(DL_DIRECT) | DL_DIRECT(DL_DIRECT) | NORMAL(NORMAL), DL_DIRECT(DL_DIRECT), UL_DIRECT(UL_DIRECT), DL_UL_MSG_DIRECT(DL_UL_MSG_DIRECT) | P2 | NORMAL(NORMAL), DL_DIRECT(DL_DIRECT), UL_DIRECT(UL_DIRECT), DL_UL_MSG_DIRECT(DL_UL_MSG_DIRECT) | Indicates the transmission mode of control-plane messages between a main control board and a baseband processing unit (BBP). If this parameter is set to NORMAL, both the uplink and downlink control-plane messages are forwarded normally. If this parameter is set to DL_DIRECT, the downlink control-plane messages are forwarded directly. If this parameter is set to UL_DIRECT, the uplink control-plane messages are forwarded directly. If this parameter is set to DL_UL_MSG_DIRECT, both the uplink and downlink control-plane messages are forwarded directly. |  | Optim |  |  | No Update
6293 | Additional |  | None | GlobalProcSwitch_PrivateMdtUeSelSwitch | GlobalProcSwitch | PrivateMdtUeSelSwitch | Private MDT UE Selection Switch | OFF(Off) | OFF(Off) | OFF(Off), ON(On) | P2 | OFF(Off), ON(On) | Indicates whether to use a private mechanism for management-based MDT data collection. If this parameter is set to ON, the eNodeB does not use authentication information to select UEs. If this parameter is set to OFF, the eNodeB selects UEs in accordance with 3GPP specifications. This parameter applies only to LTE FDD and LTE TDD. |  | Optim |  |  | No Update
6294 | Additional |  | Radio Bearer Management | GlobalProcSwitch_QciUpdParaCheckSwitch | GlobalProcSwitch | QciUpdParaCheckSwitch | QCI Upd Para Check Switch | OFF(Off) | OFF(Off) | OFF(Off), ON(On) | P2 | OFF(Off), ON(On) | Indicates whether to perform parameter checks when the QCI value is updated. If this parameter is set to ON, the function of checking related parameters is enabled when the QCI value is updated. If this parameter is set to OFF, this function is disabled when the QCI value is updated. This parameter applies only to LTE FDD and LTE TDD. |  | Optim |  |  | No Update
6295 | Additional |  | Coverage Based Inter-frequency Handover Distance Based Inter-frequency Handover Service Based Inter-frequency Handover Terminal Awareness Differentiation RRC Connection Management | GlobalProcSwitch_UeCompatSwitch | GlobalProcSwitch | UeCompatSwitch | Ue Compatibility Switch | AbnormalUeHandleSwitch:Off, UltraFlashCsfbComOptSw:Off, ForbidR8R9UeAccessB41Sw:Off, PerExtendBitSw:Off, InterFddTddMeasComOptSw:Off, PuschAndGapConflictOptSw:Off, NbMsg4CompatSw:Off | AbnormalUeHandleSwitch:Off, UltraFlashCsfbComOptSw:Off, ForbidR8R9UeAccessB41Sw:Off, PerExtendBitSw:Off, InterFddTddMeasComOptSw:Off, PuschAndGapConflictOptSw:Off, NbMsg4CompatSw:Off | AbnormalUeHandleSwitch(AbnormalUeHandleSwitch), UltraFlashCsfbComOptSw(UltraFlashCsfbComOptSw), ForbidR8R9UeAccessB41Sw(ForbidR8R9UeAccessB41Sw), PerExtendBitSw(PerExtendBitSw), InterFddTddMeasComOptSw(InterFddTddMeasComOptSw), PuschAndGapConflictOptSw(PuschAndGapConflictOptSw), NbMsg4CompatSw(NbMsg4CompatSw) | P2 | AbnormalUeHandleSwitch(AbnormalUeHandleSwitch), UltraFlashCsfbComOptSw(UltraFlashCsfbComOptSw), ForbidR8R9UeAccessB41Sw(ForbidR8R9UeAccessB41Sw), PerExtendBitSw(PerExtendBitSw), InterFddTddMeasComOptSw(InterFddTddMeasComOptSw), PuschAndGapConflictOptSw(PuschAndGapConflictOptSw), NbMsg4CompatSw(NbMsg4CompatSw) | Indicates whether to enable compatibility optimization functions for UEs to control the differentiated handling of defective UEs. AbnormalUeHandleSwitch: Indicates whether to enable handling of defective UEs. If this option is selected, the eNodeB is allowed to take differentiated measures for defective UEs. If this option is deselected, the eNodeB is not allowed to take differentiated measures for defective UEs. This option applies only to LTE FDD and LTE TDD. UltraFlashCsfbComOptSw: Indicates whether to enable the optimization of UE incompatibility risks in ultra-flash CSFB. If this option is selected, an eNodeB triggers an ultra-flash CSFB procedure based on the proprietary IE "SRVCC based eCSFB operation possible" that the MME sends to the eNodeB. If this option is deselected, the eNodeB does not trigger an ultra-flash CSFB procedure based on this IE. This option applies only to LTE FDD and LTE TDD. ForbidR8R9UeAccessB41Sw: Indicates whether to forbid 3GPP R8- or R9-compliant UEs to access frequencies ranging from 2575 MHz to 2595 MHz in band 41. If this option is selected, all 3GPP R8- or R9-compliant UEs are forbidden to access frequencies ranging from 2575 MHz to 2595 MHz in band 41. If this option is deselected, 3GPP R8- or R9-compliant UEs are allowed to access frequencies ranging from 2575 MHz to 2595 MHz in band 41. It is recommended that this option be selected when there are UEs reporting that they support band 41 but actually do not support frequencies ranging from 2575 MHz to 2595 MHz in band 41. This option applies only to LTE FDD and LTE TDD. PerExtendBitSw: Indicates whether to encode extended bit indicators for Uu messages if extended IEs specified by later 3GPP releases are not included in Uu message code. If this option is selected, extended bit indicators are not encoded. If this option is deselected, extended bit indicators are encoded. This option applies only to LTE FDD and LTE TDD. InterFddTddMeasComOptSw: Indicates whether to enable compatibility optimization on inter-duplex-mode measurements for UEs. If a UE reports the inter-duplex-mode measurement capability but actually does not support inter-duplex-mode measurements, this UE incompatibility issue may cause an increase in the service drop rate. If this option is selected, the eNodeB is not allowed to deliver inter-duplex-mode measurement configurations to such UEs. This option applies only to LTE FDD and LTE TDD. PuschAndGapConflictOptSw: Indicates whether adaptive retransmission is used for the second retransmission when the first retransmission of PUSCH conflicts with a gap-assisted measurement and the PHICH for the first retransmission does not fall into any measurement gap. If this option is selected, adaptive retransmission is used for the second retransmission. If this option is deselected, non-adaptive retransmission is used for the second retransmission. This option applies only to LTE FDD. NbMsg4CompatSw: Indicates whether the NB-IoT base station includes frequency information in Msg4 sent to NB-IoT UEs. This function helps prevent compatibility issues that may occur when NB-IoT UEs check the anchor carrier frequency configuration. If this option is selected, the base station does not include the CarrierConfigDedicated-NB IE in Msg4 when an NB-IoT UE accesses the NB-IoT cell from the anchor carrier and is assigned to the anchor carrier. If this option is deselected, the base station includes the CarrierConfigDedicated-NB IE in Msg4 when an NB-IoT UE complying with 3GPP Release 14 or later accesses the NB-IoT cell. This option applies only to NB-IoT. |  | Optim |  |  | No Update
6296 | Additional |  | Terminal Awareness Differentiation | GlobalProcSwitch_S1MmePrivFeatureInd | GlobalProcSwitch | S1MmePrivFeatureInd | S1 MME Private Feature Indicator | UeTypeRecogSwitch:Off, RimS1SelectOptSwitch:Off | UeTypeRecogSwitch:Off, RimS1SelectOptSwitch:Off | UeTypeRecogSwitch(UeTypeRecogSwitch), RimS1SelectOptSwitch(RimS1SelectOptSwitch) | P2 | UeTypeRecogSwitch(UeTypeRecogSwitch), RimS1SelectOptSwitch(RimS1SelectOptSwitch) | Indicates whether to enable Huawei-proprietary functions related to the S1 interface. This parameter provides the following options: UeTypeRecogSwitch: Indicates whether to allow the base station to obtain the IMEISV information of UEs from the core network. A base station applies for the IMEISV information delivered from the core network only if this option is selected. For details about the definition of IMEISV, see section 6.2.2 in 3GPP TS 23.003. As defined in section 9.2.3.38 in 3GPP TS 36.413 Release 12, the last four digits of the SNR in the IMEISV that the base station obtains from the core network are masked by setting the corresponding bits to FFFF. RimS1SelectOptSwitch: Indicates the operator type of the S1 interface selected by the eNodeB over which the eNodeB sends RIM requests and whether the eNodeB selects S1 interfaces of other operators to retry sending the RIM requests if the transmission of RIM requests over the selected S1 interface fails. If this option is selected, the eNodeB selects the primary operator's S1 interface and retries the transmission over S1 interfaces of other operators if the transmission of RIM requests over the primary operator's S1 interface fails. If this option is deselected, the eNodeB selects the S1 interface based on the order of PLMNs configured on the eNodeB and does not retry the transmission over S1 interfaces of other operators. |  | Optim |  |  | No Update
6297 | Additional |  | None | GlobalProcSwitch_SctpAbortSmoothSwitch | GlobalProcSwitch | SctpAbortSmoothSwitch | SCTP Link Abort Smooth Switch | HUAWEI_S1_SCTP_ABORT_SMOOTH_SW:Off, OTHER_S1_SCTP_ABORT_SMOOTH_SW:Off | None | HUAWEI_S1_SCTP_ABORT_SMOOTH_SW(Huawei S1 SCTP Abort Smooth Sw), OTHER_S1_SCTP_ABORT_SMOOTH_SW(Other S1 SCTP Abort Smooth Sw) | P2 | HUAWEI_S1_SCTP_ABORT_SMOOTH_SW(Huawei S1 SCTP Abort Smooth Sw), OTHER_S1_SCTP_ABORT_SMOOTH_SW(Other S1 SCTP Abort Smooth Sw) | Indicates whether to enable SCTP link abortion smooth. This parameter provides the following options: HUAWEI_S1_SCTP_ABORT_SMOOTH_SW: For an S1 interface that connects an eNodeB and a Huawei MME, if this option is selected, the eNodeB starts a smooth timer when the eNodeB receives an SCTP disconnection message from the MME. Before the timer expires, the S1 interface status does not change. After the timer expires, the S1 interface status does not change if the SCTP link is normal and changes to faulty if the SCTP link is faulty. In the preceding scenario, if this option is deselected, the S1 interface status immediately changes after the eNodeB receives an SCTP disconnection message from the MME. OTHER_S1_SCTP_ABORT_SMOOTH_SW: For an S1 interface that connects an eNodeB and a non-Huawei MME, if this option is selected, the eNodeB starts a smooth timer when the eNodeB receives an SCTP disconnection message from the MME. Before the timer expires, the S1 interface status does not change. After the timer expires, the S1 interface status does not change if the SCTP link is normal and changes to faulty if the SCTP link is faulty. In the preceding scenario, if this option is deselected, the S1 interface status immediately changes after the eNodeB receives an SCTP disconnection message from the MME. |  | Optim |  |  | No Update
6298 | Additional |  | CS Fallback to UTRAN Flash CS Fallback to UTRAN Ultra-Flash CSFB to UTRAN | GlobalProcSwitch_CsfbFlowOptSwitch | GlobalProcSwitch | CsfbFlowOptSwitch | CSFB Flow Optimization Switch | UTRAN_CSFB_FREQ_CHOOSE_OPT_SW:Off | UTRAN_CSFB_FREQ_CHOOSE_OPT_SW:Off | UTRAN_CSFB_FREQ_CHOOSE_OPT_SW(UTRAN CSFB Freq Choose Opt Sw) | P2 | UTRAN_CSFB_FREQ_CHOOSE_OPT_SW(UTRAN CSFB Freq Choose Opt Sw) | Indicates whether to enable CSFB procedure optimization. This parameter provides the following option: UTRAN_CSFB_FREQ_CHOOSE_OPT_SW: Indicates whether to optimize target frequency selection for CSFB to UTRAN if there are several target frequencies with the same priority. The optimization is enabled only if this option is selected. This option applies only to LTE FDD and LTE TDD. |  | Optim |  |  | No Update
6299 | Additional |  | Self-configuration | GlobalProcSwitch_X2InitFailDelSwitch | GlobalProcSwitch | X2InitFailDelSwitch | X2 Init Fail Delete Switch | OFF(Off) | None | OFF(Off), ON(On) | P2 | OFF(Off), ON(On) | Indicates whether X2 automatic removal takes effect when an initial X2 self-setup procedure fails. This function is valid only if this parameter is set to ON. If this parameter is set to ON, a base station automatically removes an X2 interface when the base station detects a constant fault of an SCTP link referenced by an initial self-setup X2 interface. Then, the base station adds information of the local and peer base stations of the X2 interface to the dynamic X2 blacklist. When operators deploy a new base station or tune the network, the transport network may not be stable. It is recommended that this parameter be set to ON in this situation. When the transport network becomes stable, it is recommended that this parameter be set to OFF. This parameter applies only to LTE FDD and LTE TDD. |  | Optim |  |  | No Update
6300 | Additional |  | Self-configuration | GlobalProcSwitch_X2DynBlacklistAgingTimer | GlobalProcSwitch | X2DynBlacklistAgingTimer | X2 Dynamic Blacklist Aging Timer | 420 | 420 | 30~10080 | P2 | 30~10080 | Indicates the aging time of dynamic X2 blacklists that are automatically generated. When the aging time is reached, dynamic X2 blacklists automatically become invalid. This parameter applies only to LTE FDD and LTE TDD. |  | Optim |  |  | No Update
6301 | Additional |  | None | GlobalProcSwitch_eX2AutoSetupSwitch | GlobalProcSwitch | eX2AutoSetupSwitch | eX2 Auto Setup Switch | BASED_ON_EX2_IDEAL_MODE:On, BASED_ON_EX2_NON_IDEAL_MODE:On, EX2_INTRA_PHYNET_IDEAL:Off | None | BASED_ON_EX2_IDEAL_MODE(Ideal-Mode eX2 Auto Setup Switch), BASED_ON_EX2_NON_IDEAL_MODE(Non-Ideal-Mode eX2 Auto Setup Switch), EX2_INTRA_PHYNET_IDEAL(Intra-Ideal-Mode eX2 Auto Setup Switch) | P2 | BASED_ON_EX2_IDEAL_MODE(Ideal-Mode eX2 Auto Setup Switch), BASED_ON_EX2_NON_IDEAL_MODE(Non-Ideal-Mode eX2 Auto Setup Switch), EX2_INTRA_PHYNET_IDEAL(Intra-Ideal-Mode eX2 Auto Setup Switch) | Indicates whether eX2 self-setup in ideal backhaul mode, eX2 self-setup in non-ideal backhaul mode, and eX2 self-setup in intra-physical-network-domain ideal backhaul mode take effect. This parameter provides the following options: BASED_ON_EX2_IDEAL_MODE: If this option is selected, eX2 self-setup in ideal backhaul mode takes effect. If this option is deselected, the local eNodeB does not initiate eX2 self-setup in ideal backhaul mode or respond to the eX2 self-setup request in ideal backhaul mode sent from a peer eNodeB. This option applies only to LTE FDD and LTE TDD. BASED_ON_EX2_NON_IDEAL_MODE: If this option is selected, eX2 self-setup in non-ideal backhaul mode takes effect. However, if there are multiple eX2 interfaces in non-ideal backhaul mode, this function does not take effect. If this option is deselected, the local eNodeB does not initiate eX2 self-setup in non-ideal backhaul mode or respond to the eX2 self-setup request in non-ideal backhaul mode sent from a peer eNodeB. This option applies only to LTE FDD and LTE TDD. EX2_INTRA_PHYNET_IDEAL: If this option is selected, eX2 self-setup in intra-physical-network-domain ideal backhaul mode takes effect. If this option is deselected, the local eNodeB does not initiate eX2 self-setup in intra-physical-network-domain ideal backhaul mode or respond to the eX2 self-setup request in intra-physical-network-domain ideal backhaul mode sent from a peer eNodeB. This option applies only to LTE FDD and LTE TDD. |  | Optim |  |  | No Update
6302 | Additional |  | None | GlobalProcSwitch_eX2DynBlackListSwitch | GlobalProcSwitch | eX2DynBlackListSwitch | eX2 Dynamic BlackList Switch | BASED_ON_EX2_IDEAL_MODE:Off, BASED_ON_EX2_NON_IDEAL_MODE:Off | None | BASED_ON_EX2_IDEAL_MODE(Ideal-Mode eX2 Dyn Blacklist Switch), BASED_ON_EX2_NON_IDEAL_MODE(Non-Ideal-Mode eX2 Dyn Blacklist Switch) | P2 | BASED_ON_EX2_IDEAL_MODE(Ideal-Mode eX2 Dyn Blacklist Switch), BASED_ON_EX2_NON_IDEAL_MODE(Non-Ideal-Mode eX2 Dyn Blacklist Switch) | Indicates whether dynamic eX2 blacklist in ideal backhaul or non-ideal backhaul mode takes effect. This parameter provides the following options: BASED_ON_EX2_IDEAL_MODE: If this option is selected, the function of dynamic eX2 blacklist in ideal backhaul mode takes effect. In this case, when an eX2 interface self-setup attempt fails, the eNodeB adds the eX2 interface to the dynamic eX2 blacklist. If this option is deselected, this function does not take effect and all generated dynamic eX2 blacklists are removed. This option applies only to LTE FDD and LTE TDD. BASED_ON_EX2_NON_IDEAL_MODE: If this option is selected, the functions of dynamic eX2 blacklist in non-ideal backhaul mode and eX2 automatic removal triggered by initial eX2 self-setup failures take effect. In this case, when an eX2 interface self-setup attempt fails, the eNodeB adds the eX2 interface to the dynamic eX2 blacklist. If this option is deselected, these functions do not take effect and all generated dynamic eX2 blacklists are removed. This option applies only to LTE FDD and LTE TDD. |  | Optim |  |  | No Update
6303 | Additional |  | None | GlobalProcSwitch_eX2DynBlackListAgingTimer | GlobalProcSwitch | eX2DynBlackListAgingTimer | eX2 Dynamic BlackList Aging Timer | 420 | 420 | 30~10080 | P2 | 30~10080 | Indicates the aging time of dynamic eX2 blacklists. If the accumulated time of dynamic eX2 blacklists reaches the aging time, the eNodeB automatically removes the blacklists. This parameter is valid only if the BASED_ON_EX2_IDEAL_MODE or BASED_ON_EX2_NON_IDEAL_MODE option of the eX2DynBlackListSwitch parameter is selected. This parameter applies only to LTE FDD and LTE TDD. |  | Optim |  |  | No Update
6304 | Additional |  | None | GlobalProcSwitch_RrcConnReqStatSwitch | GlobalProcSwitch | RrcConnReqStatSwitch | Rrc Conn Req Stat Switch | RrcConnPunishStatSwitch:Off | RrcConnPunishStatSwitch:Off | RrcConnPunishStatSwitch(RrcConnPunishStatSwitch) | P2 | RrcConnPunishStatSwitch(RrcConnPunishStatSwitch) | Indicates whether to enable measurement to collect data related to RRC connection setup requests. RrcConnPunishStatSwitch: If this option is selected, the L.RRC.ConnReq.Msg and L.RRC.ConnReq.eMTC.Msg counters are incremented only by 1 when the RRC connection punishment function is enabled and a UE repeatedly sends an RRC connection setup request, which triggers the punishment mechanism. If this option is deselected, the L.RRC.ConnReq.Msg and L.RRC.ConnReq.eMTC.Msg counters are incremented by the actual number of times a UE repeatedly sends an RRC connection setup request. This parameter applies only to LTE TDD. |  | Optim |  |  | No Update
6305 | Additional |  | None | GlobalProcSwitch_RimFirstMultiReportSwitch | GlobalProcSwitch | RimFirstMultiReportSwitch | RIM First MultiReport Switch | OFF(Off) | None | OFF(Off), ON(On) | P2 | OFF(Off), ON(On) | Indicates whether the eNodeB checks the RSN in the first Multiple Report message sent from the RNC in a multiple RIM procedure. If this parameter is set to ON, the eNodeB does not check the RSN but updates the RSN. If this parameter is set to OFF, the eNodeB checks the RSN. If the RSN is verified, the eNodeB updates the RSN. Otherwise, the eNodeB discards the message. This parameter applies only to LTE FDD and LTE TDD. |  | Optim |  |  | No Update
6306 | Additional |  | None | GlobalProcSwitch_UuMsgTimeOutRelCause | GlobalProcSwitch | UuMsgTimeOutRelCause | Uu Message Timeout Release Cause | RADIO_CONN_WITH_UE_LOST | RADIO_CONN_WITH_UE_LOST(Radio connection with UE lost) | RADIO_CONN_WITH_UE_LOST, FAIL_IN_RADIO_ITF_PROC | P2 | RADIO_CONN_WITH_UE_LOST, FAIL_IN_RADIO_ITF_PROC | Indicates the cause value of an S1 release when the timer specified by UuMessageWaitingTimer or UuMessageWaitingTimerQci1 expires. |  | Optim |  |  | No Update
6307 | Additional |  | None | GlobalProcSwitch_S1FaultSelfRecoverySwitch | GlobalProcSwitch | S1FaultSelfRecoverySwitch | S1 Fault Self-recovery Switch | S1AP_MSG_ABNL_SR_SWITCH:On | None | S1AP_MSG_ABNL_SR_SWITCH(S1 Fault Self-recovery Switch) | P2 | S1AP_MSG_ABNL_SR_SWITCH(S1 Fault Self-recovery Switch) | Indicates whether to allow S1 self-recovery when an S1 interface has a fault. S1AP_MSG_ABNL_SR_SWITCH(S1 Fault Self-recovery Switch): If this option is selected, an eNodeB monitors the receiving and transmitting of S1AP messages. When the receiving and transmitting is consistently faulty, the eNodeB reestablishes the faulty S1 for self-recovery. If this option is deselected, the eNodeB does not monitor the receiving and transmitting of S1AP messages and does not reestablish the faulty S1 for self-recovery when the receiving and transmitting is consistently faulty. |  | Optim |  |  | No Update
6308 | Additional |  | Self-configuration | GlobalProcSwitch_ItfTypeForNonIdealModeServ | GlobalProcSwitch | ItfTypeForNonIdealModeServ | Service Coord Interface in Non-ideal TX mode | EX2(EX2) | None | EX2(EX2), X2(X2) | P2 | EX2(EX2), X2(X2) | Indicates the interface type to support coordination features in no-ideal backhaul mode. If this parameter is set to EX2(EX2), an eX2 interface is used for carrying coordinating services in non-ideal backhaul mode. If this parameter is set to X2, an X2 interface is used for carrying coordinating services in non-ideal backhaul mode. This parameter applies only to LTE FDD and LTE TDD. |  | Optim |  |  | No Update
6309 | Additional |  | None | GlobalProcSwitch_SigPoolOptPolicy | GlobalProcSwitch | SigPoolOptPolicy | Signaling Pool Optimization Policy | ON(On) | ON(On) | OFF(Off), ON(On) | P2 | OFF(Off), ON(On) | Indicates whether to enable the signaling optimization policy. The UMPTa/b+UBBPd signaling optimization policy takes effect only if this parameter is set to ON. |  | Optim |  |  | No Update
6310 | Additional |  | RRC Connection Management | GlobalProcSwitch_EnhancedRRCReestProtectThd | GlobalProcSwitch | EnhancedRRCReestProtectThd | Enhanced RRC Reest Protection Threshold | 0 | If the function of RRC connection reestablishment protection is used, you are advised to set this parameter to 20. | 0~65535 | P2 | 0~65535 | Indicates the protection threshold of the number of RRC connection reestablishments initiated by the same UE in an eNodeB. UE manufacturers may have different understanding of protocols, and therefore UE compliance with protocols varies and may be different from eNodeB compliance with the same protocols. Some UEs may initiate the same RRC connection reestablishments repeatedly after a successful RRC connection reestablishment. If this parameter is set to a non-zero value, the RRC connection reestablishment protection function is enabled. If this parameter is set to 0, the RRC connection reestablishment protection function is disabled. This function normally releases a UE when the number of RRC connection reestablishment procedures initiated by the UE in an eNodeB exceeds the threshold. |  | Optim |  |  | No Update
6311 | Additional |  | 3GPP NB-IoT Specifications Compliant | GlobalProcSwitch_S1DefaultPagingDrxForNb | GlobalProcSwitch | S1DefaultPagingDrxForNb | S1 Default Paging DRX Value for NB-IoT | 256(256) | None | 128(128), 256(256), 512(512), 1024(1024) | P2 | 128(128), 256(256), 512(512), 1024(1024) | Indicates the value of the IE NB-IoT Default Paging DRX contained in the S1 SETUP REQUEST and ENB CONFIGURATION UPDATE messages that the eNodeB sends over the S1 interface. For details, see 3GPP TS 36.413. This parameter applies only to NB-IoT. |  | Optim |  |  | No Update
6312 | Additional |  | Self-configuration | GlobalProcSwitch_X2SonSecMode | GlobalProcSwitch | X2SonSecMode | X2 SON Security Mode | UP(UP) | None | CP_UP(CP_UP), UP(UP) | P2 | CP_UP(CP_UP), UP(UP) | Indicates whether to automatically set up security tunnels on the control and user planes or only on the user plane when the eNodeB receives the control-plane SCTP address, security tunnel address, and user-plane GTP address from the peer eNodeB during an X2 self-setup. If this parameter is set to CP_UP, security tunnels will be automatically set up on the control and user planes. If this parameter is set to UP, security tunnels will be automatically set up only on the user plane. |  | Optim |  |  | No Update
6313 | Additional |  | None | GlobalProcSwitch_Ex2DeleteTimerForEx2Usage | GlobalProcSwitch | Ex2DeleteTimerForEx2Usage | eX2 Auto Delete Timer for eX2 Usage | 0 | If the eNodeB is configured with an eX2 interface or more, the recommended value is 1440. | 0,60~10080 | P2 | 0,60~10080 | Indicates the length of the timer for automatically removing eX2 interfaces based on eX2 usage. An eX2 interface is automatically removed if no services are running over the interface within the time defined by this parameter. If this parameter is set to 0, eX2 automatic removal based on eX2 usage does not take effect. This parameter applies only to LTE FDD and LTE TDD. |  | Optim |  |  | No Update
6314 | Additional |  | Transmission Networking | GlobalProcSwitch_SinglePlmnHostSplitSwitch | GlobalProcSwitch | SinglePlmnHostSplitSwitch | Single PLMN Host Split Switch | S1_SWITCH:Off | S1_SWITCH:OFF | S1_SWITCH(S1_SWITCH) | P2 | S1_SWITCH(S1_SWITCH) | Indicates whether to support control-plane or user-plane local host split for an operator and a specific interface. S1_SWITCH: indicates whether the S1 interface supports local host split. |  | Optim |  |  | No Update
6315 | Additional |  | LTE and NR X2 Interface Self-Configuration (LTE FDD) LTE and NR X2 Interface Self-Configuration (LTE TDD) | GlobalProcSwitch_InterfaceSetupPolicySw | GlobalProcSwitch | InterfaceSetupPolicySw | Interface Setup Policy Switch | X2_SON_INTER_OP_SETUP_FBD_SW:Off, LTE_NR_X2_SON_SETUP_SW:Off, X2_SON_SETUP_NO_NR_NRT_SW:Off | X2_SON_INTER_OP_SETUP_FBD_SW:Off, LTE_NR_X2_SON_SETUP_SW:Off, X2_SON_SETUP_NO_NR_NRT_SW:Off | X2_SON_INTER_OP_SETUP_FBD_SW(X2_SON_INTER_OP_SETUP_FBD_SW), LTE_NR_X2_SON_SETUP_SW(LTE_NR_X2_SON_SETUP_SW), X2_SON_SETUP_NO_NR_NRT_SW(X2_SON_SETUP_NO_NR_NRT_SW) | P2 | X2_SON_INTER_OP_SETUP_FBD_SW(X2_SON_INTER_OP_SETUP_FBD_SW), LTE_NR_X2_SON_SETUP_SW(LTE_NR_X2_SON_SETUP_SW), X2_SON_SETUP_NO_NR_NRT_SW(X2_SON_SETUP_NO_NR_NRT_SW) | Indicates the interface setup policies. This parameter provides the following options: X2_SON_INTER_OP_SETUP_FBD_SW: If this option is selected, inter-operator X2 self-setup is forbidden. If this option is deselected, inter-operator X2 self-setup is allowed. LTE_NR_X2_SON_SETUP_SW: If this option is selected, X2 self-setup between LTE and NR is enabled. If this option is deselected, the local eNodeB does not send an X2 self-setup request to the gNodeB and does not respond to an X2 self-setup request sent from the peer gNodeB. This option applies only to LTE FDD and LTE TDD. X2_SON_SETUP_NO_NR_NRT_SW: Indicates whether to trigger X2 self-setup if a neighbor relationship with the cell of the target SgNB is not configured on the target MeNB during an inter-eNodeB or inter-gNodeB cell change. If this option is selected, X2 self-setup can be triggered. If this option is deselected, X2 self-setup cannot be triggered. This option takes effect only when the LTE_NR_X2_SON_SETUP_SW option of the GlobalProcSwitch.InterfaceSetupPolicySw parameter is selected. This option applies only to LTE FDD and LTE TDD. |  | Optim |  |  | No Update
6316 | Additional |  | None | GlobalProcSwitch_InitMsgProtectThld | GlobalProcSwitch | InitMsgProtectThld | Initial Access Message Protect Threshold | 65535 | 65535 | 0~65535 | P2 | 0~65535 | Indicates the threshold of the number of initial access messages that the eNodeB allows to process in a second. |  | Optim |  |  | No Update
6317 | Additional |  | Cell Selection and Re-selection | GlobalProcSwitch_ProtocolMsgOptExtSwitch | GlobalProcSwitch | ProtocolMsgOptExtSwitch | Protocol Msg Optimization Extension Switch | RAT_PRIORITY_SORTING_SWITCH:Off, PATH_SW_REEST_REJ_SW:Off, HO_IN_UE_CAPB_QUERY_COMPAT_SW:Off, FDD_TDD_HO_FGI_R10_CHG_SW:Off, NBIOT_UP_RRC_RESUME_OPT_SW:Off, INDEP_UE_BAND_ENQUIRY_SW:Off, REEST_DELAY_OPT_SWITCH:Off | RAT_PRIORITY_SORTING_SWITCH:On PATH_SW_REEST_REJ_SW:Off HO_IN_UE_CAPB_QUERY_COMPAT_SW:Off FDD_TDD_HO_FGI_R10_CHG_SW:Off NBIOT_UP_RRC_RESUME_OPT_SW:On INDEP_UE_BAND_ENQUIRY_SW:Off REEST_DELAY_OPT_SWITCH:Off | RAT_PRIORITY_SORTING_SWITCH(RAT_PRIORITY_SORTING_SWITCH), PATH_SW_REEST_REJ_SW(PATH_SW_REEST_REJ_SW), HO_IN_UE_CAPB_QUERY_COMPAT_SW(HO_IN_UE_CAPB_QUERY_COMPAT_SW), FDD_TDD_HO_FGI_R10_CHG_SW(FDD_TDD_HO_FGI_R10_CHG_SW), NBIOT_UP_RRC_RESUME_OPT_SW(NBIOT_UP_RRC_RESUME_OPT_SW), INDEP_UE_BAND_ENQUIRY_SW(INDEP_UE_BAND_ENQUIRY_SW), REEST_DELAY_OPT_SWITCH(REEST_DELAY_OPT_SWITCH) | P2 | RAT_PRIORITY_SORTING_SWITCH(RAT_PRIORITY_SORTING_SWITCH), PATH_SW_REEST_REJ_SW(PATH_SW_REEST_REJ_SW), HO_IN_UE_CAPB_QUERY_COMPAT_SW(HO_IN_UE_CAPB_QUERY_COMPAT_SW), FDD_TDD_HO_FGI_R10_CHG_SW(FDD_TDD_HO_FGI_R10_CHG_SW), NBIOT_UP_RRC_RESUME_OPT_SW(NBIOT_UP_RRC_RESUME_OPT_SW), INDEP_UE_BAND_ENQUIRY_SW(INDEP_UE_BAND_ENQUIRY_SW), REEST_DELAY_OPT_SWITCH(REEST_DELAY_OPT_SWITCH) | Indicates whether to optimize protocol messages sent by a base station. RAT_PRIORITY_SORTING_SWITCH: Indicates whether to perform RAT-based prioritization when a base station delivers idleModeMobilityControlInfo for idle mode MLB and for PCC anchoring but the frequency-based prioritization does not take effect. If this option is selected, the priorities of the following RATs are sorted in descending order: NR, LTE, UMTS, GSM, and CDMA2000. However, the relative priorities of frequencies in the same RAT remain unchanged. If this option is deselected, this function does not take effect. This option applies only to LTE FDD and LTE TDD. PATH_SW_REEST_REJ_SW: Indicates whether to enable the function in which the eNodeB directly rejects an RRC connection reestablishment request without UE context when waiting for a PATH SWITCH REQUEST ACKNOWLEDGE message from an MME. If this option is selected, the eNodeB directly rejects the request in the preceding scenario. If this option is deselected, this function is disabled and the eNodeB performs the RRC connection reestablishment in the preceding scenario. This option applies only to LTE FDD and LTE TDD. HO_IN_UE_CAPB_QUERY_COMPAT_SW: Indicates whether the eNodeB re-queries the E-UTRA UE capability when the handover request message for an inter-eNodeB incoming handover contains UE capability information with the suppBandListEnDcR15 field and without the enDcR15 field. If this option is selected and the eNodeB supports interoperability between E-UTRAN and NG-RAN, the eNodeB queries the E-UTRA UE capability again. If this option is deselected, the eNodeB does not query the E-UTRA UE capability again. This option applies only to LTE FDD and LTE TDD. FDD_TDD_HO_FGI_R10_CHG_SW: Indicates whether the eNodeB forcibly changes the IE indicating the UE capabilities to the IE featureGroupIndRel10-v1060 based on the duplex mode of a target cell after an inter-duplex-mode handover if the UE carries the IE featureGroupIndRel10-v1060 for FDD and TDD but not the IE featureGroupIndRel10-r10 during the inter-duplex-mode handover. If this option is selected, the eNodeB directly changes to use the IE featureGroupIndRel10-v1060 indicating the UE capabilities in the preceding scenario. If this option is deselected, this function does not take effect. In the preceding scenario, the eNodeB uses the featureGroupIndRel10-v1060 IE of the source cell without changing the IE indicating the UE capabilities. This option applies only to LTE FDD and LTE TDD. NBIOT_UP_RRC_RESUME_OPT_SW: Indicates whether to optimize the RRC connection resume procedure initiated on the anchor carrier for NB-IoT UEs in user plane CIoT EPS optimization mode. With this option selected, if the carrier configuration information in the UE context suspended by the base station is different from the anchor carrier configuration information for the UE assigned to the anchor carrier, then an RRC connection setup procedure is triggered. With this option deselected, this function does not take effect. This option applies only to NB-IoT. INDEP_UE_BAND_ENQUIRY_SW: Indicates whether the eNodeB queries UE capabilities only based on parameter settings in the OperatorBand MOs. If this option is selected and the OperatorBand.BandId parameters are configured for a RAT, the eNodeB queries UE capabilities for the RAT corresponding to the frequency bands specified by the OperatorBand.CnOperatorList and OperatorBand.BandId parameters. If this option is deselected, the eNodeB obtains the union of the LTE and NR frequency bands that have been configured and the frequency bands specified in the OperatorBand MOs, and then queries UE capabilities corresponding to the frequency bands in the union. This option applies only to FDD and TDD. REEST_DELAY_OPT_SWITCH: Indicates whether to enable reestablishment delay optimization in inter-base-station RRC connection reestablishment scenarios. If this option is selected, reestablishment delay optimization takes effect. In this case, the base station delivers RRC connection reestablishment commands in a timely manner, and the delay between reestablishment requests and commands is reduced. If this option is deselected, the optimization does not take effect. This option applies only to FDD and TDD. |  | Optim |  |  | No Update
6318 | Additional |  | None | GlobalProcSwitch_InitMsgRatioThldDT | GlobalProcSwitch | InitMsgRatioThldDT | Delay Tolerance Initial Message Ratio Thld | 100 | 100 | 0~100 | P2 | 0~100 | Indicates the threshold of the ratio of the number of initial access messages with the cause "delayTolerantAccess-v1020" that the eNodeB is allowed to process in a second to the total number of initial access messages. |  | Optim |  |  | No Update
6319 | Additional |  | None | GlobalProcSwitch_InitMsgRatioThldHighPri | GlobalProcSwitch | InitMsgRatioThldHighPri | High Priority Initial Message Ratio Thld | 100 | 100 | 0~100 | P2 | 0~100 | Indicates the threshold of the ratio of the number of initial access messages with the cause "highPriorityAccess" that the eNodeB is allowed to process in a second to the total number of initial access messages. |  | Optim |  |  | No Update
6320 | Additional |  | None | GlobalProcSwitch_InitMsgRatioThldMoData | GlobalProcSwitch | InitMsgRatioThldMoData | MO Data Initial Message Ratio Threshold | 100 | 100 | 0~100 | P2 | 0~100 | Indicates the threshold of the ratio of the number of initial access messages with the cause "mo-Data" that the eNodeB is allowed to process in a second to the total number of initial access messages. |  | Optim |  |  | No Update
6321 | Additional |  | None | GlobalProcSwitch_InitMsgRatioThldMoSig | GlobalProcSwitch | InitMsgRatioThldMoSig | MO Signaling Initial Message Ratio Thld | 100 | 100 | 0~100 | P2 | 0~100 | Indicates the threshold of the ratio of the number of initial access messages with the cause "mo-Signalling" that the eNodeB is allowed to process in a second to the total number of initial access messages. |  | Optim |  |  | No Update
6322 | Additional |  | UMTS and LTE Dynamic Power Sharing (LTE FDD) | GlobalProcSwitch_InterRatPowerSharingTime | GlobalProcSwitch | InterRatPowerSharingTime | Inter-RAT Power Sharing Time | TIME0:Off, TIME1:Off, TIME2:Off, TIME3:Off, TIME4:Off, TIME5:Off, TIME6:Off, TIME7:Off, TIME8:Off, TIME9:Off, TIME10:Off, TIME11:Off, TIME12:Off, TIME13:Off, TIME14:Off, TIME15:Off, TIME16:Off, TIME17:Off, TIME18:Off, TIME19:Off, TIME20:Off, TIME21:Off, TIME22:Off, TIME23:Off | None | TIME0(TIME0(00:00 to 00:59)), TIME1(TIME1(01:00 to 01:59)), TIME2(TIME2(02:00 to 02:59)), TIME3(TIME3(03:00 to 03:59)), TIME4(TIME4(04:00 to 04:59)), TIME5(TIME5(05:00 to 05:59)), TIME6(TIME6(06:00 to 06:59)), TIME7(TIME7(07:00 to 07:59)), TIME8(TIME8(08:00 to 08:59)), TIME9(TIME9(09:00 to 09:59)), TIME10(TIME10(10:00 to 10:59)), TIME11(TIME11(11:00 to 11:59)), TIME12(TIME12(12:00 to 12:59)), TIME13(TIME13(13:00 to 13:59)), TIME14(TIME14(14:00 to 14:59)), TIME15(TIME15(15:00 to 15:59)), TIME16(TIME16(16:00 to 16:59)), TIME17(TIME17(17:00 to 17:59)), TIME18(TIME18(18:00 to 18:59)), TIME19(TIME19(19:00 to 19:59)), TIME20(TIME20(20:00 to 20:59)), TIME21(TIME21(21:00 to 21:59)), TIME22(TIME22(22:00 to 22:59)), TIME23(TIME23(23:00 to 23:59)) | P2 | TIME0(TIME0(00:00 to 00:59)), TIME1(TIME1(01:00 to 01:59)), TIME2(TIME2(02:00 to 02:59)), TIME3(TIME3(03:00 to 03:59)), TIME4(TIME4(04:00 to 04:59)), TIME5(TIME5(05:00 to 05:59)), TIME6(TIME6(06:00 to 06:59)), TIME7(TIME7(07:00 to 07:59)), TIME8(TIME8(08:00 to 08:59)), TIME9(TIME9(09:00 to 09:59)), TIME10(TIME10(10:00 to 10:59)), TIME11(TIME11(11:00 to 11:59)), TIME12(TIME12(12:00 to 12:59)), TIME13(TIME13(13:00 to 13:59)), TIME14(TIME14(14:00 to 14:59)), TIME15(TIME15(15:00 to 15:59)), TIME16(TIME16(16:00 to 16:59)), TIME17(TIME17(17:00 to 17:59)), TIME18(TIME18(18:00 to 18:59)), TIME19(TIME19(19:00 to 19:59)), TIME20(TIME20(20:00 to 20:59)), TIME21(TIME21(21:00 to 21:59)), TIME22(TIME22(22:00 to 22:59)), TIME23(TIME23(23:00 to 23:59)) | Indicates the time segments in which dynamic power sharing between UMTS and LTE takes effect. Dynamic power sharing between UMTS and LTE can be triggered in different time segments based on traffic distribution on the live network. This parameter applies only to LTE FDD. |  | Optim |  |  | No Update
6323 | Additional |  | RRC Connection Management | GlobalProcSwitch_NbRrcConnPunishmentThld | GlobalProcSwitch | NbRrcConnPunishmentThld | NB-IoT RRC Connection Punishment Threshold | 0 | 10 for networks where repeated access failures occur. | 0~3600 | P2 | 0~3600 | Indicates the threshold for an RRC connection penalty on NB-IoT UEs. Certain UEs may repeatedly fail to access the network because of compatibility issues. If this parameter is set to 0, the RRC connection penalty function is disabled. If this parameter is set to a non-zero value, the function is enabled. If the number of RRC connection setup requests that the base station receives from a UE within the RRC connection penalty period exceeds the threshold, the base station imposes a penalty on the UE, rejecting RRC connection setup requests from the UE. Alternatively, if the number of RRC connection resume requests that the base station receives from a UE within this period exceeds the threshold, the base station rejects RRC connection resume requests from the UE. The length of the RRC connection penalty period is equal to min{T300ForNb + FilterReptRrcConnReqTimer, MaxFilterTimer}. In V100R015C10 or an earlier version, the value of MaxFilterTimer is 17s. In other cases, the value of MaxFilterTimer is 35s. This parameter takes effect for NB-IoT UEs. This parameter applies only to NB-IoT. |  | Optim |  |  | No Update
6324 | Additional |  | eMTC Introduction | GlobalProcSwitch_EmtcRrcConnPunishmentThld | GlobalProcSwitch | EmtcRrcConnPunishmentThld | eMTC RRC Connection Punishment Threshold | 0 | 10 for networks where repeated access failures occur | 0~3600 | P2 | 0~3600 | Indicates the threshold for an RRC connection penalty on eMTC UEs. Certain UEs may repeatedly fail to access the network because of compatibility issues. If this parameter is set to 0, the RRC connection penalty function is disabled. If this parameter is set to a non-zero value, the function is enabled. If the number of RRC connection setup requests that the eNodeB receives from a UE within the time specified by the sum of T300CE and FilterReptRrcConnReqTimer exceeds the threshold, the eNodeB imposes a penalty on the UE, rejecting RRC connection setup requests from the UE. This parameter is valid only for eMTC UEs. This parameter applies only to LTE FDD and LTE TDD. |  | Optim |  |  | No Update
6325 | Additional |  | RRC Connection Management | GlobalProcSwitch_LteRrcConnPunishmentThld | GlobalProcSwitch | LteRrcConnPunishmentThld | LTE RRC Connection Punishment Threshold | 0 | 10 for networks where repeated access failures occur | 0~3600 | P2 | 0~3600 | Indicates the threshold for an RRC connection penalty on LTE UEs. Certain UEs may repeatedly fail to access the network because of compatibility issues. If this parameter is set to 0, the RRC connection penalty function is disabled. If this parameter is set to a non-zero value, the function is enabled. If the number of RRC connection setup requests that the eNodeB receives from a UE within the time specified by the sum of T300 and FilterReptRrcConnReqTimer exceeds the threshold, the eNodeB imposes a penalty on the UE, rejecting RRC connection setup requests from the UE. This parameter is valid only for LTE UEs. This parameter applies only to LTE FDD and LTE TDD. |  | Optim |  |  | No Update
6326 | Additional |  | None | GlobalProcSwitch_NonIdealModeCoordServQci | GlobalProcSwitch | NonIdealModeCoordServQci | QCI of Non-ideal Mode Coordination Service | 9 | 9 | 6~9 | P2 | 6~9 | Indicates the QCI of coordination-based services in non-ideal backhaul scenarios. The value of this parameter must be the same on the entire network. This parameter applies only to LTE FDD and LTE TDD. |  | Optim |  |  | No Update
6327 | Additional |  | LTE and NR X2 Interface Self-Configuration (LTE FDD) LTE and NR X2 Interface Self-Configuration (LTE TDD) | GlobalProcSwitch_InterEnodebX2SpecExcluRate | GlobalProcSwitch | InterEnodebX2SpecExcluRate | Inter-eNodeB X2 Spec Exclusive Rate | 70 | None | 0~100 | P2 | 0~100 | Indicates the proportion of the maximum number of X2 interfaces exclusive to inter-eNodeB X2 interfaces in X2 self-removal based on dynamic sharing of the X2 specification. The maximum number of X2 interfaces exclusive to inter-eNodeB X2 interfaces is the round-up value of the product of this parameter value and the maximum total number of X2 interfaces. If X2 self-removal based on dynamic sharing of the X2 specification is enabled and the maximum number of X2 interfaces not exclusive to inter-eNodeB X2 interfaces is insufficient for EN-DC X2 interfaces, self-setup EN-DC X2 interfaces cannot occupy the X2 interface resources exclusive to inter-eNodeB X2 interfaces. If the peer ID is not configured correctly during manual X2 setup or this parameter value is changed, then EN-DC X2 interfaces may occupy the X2 interface resources exclusive to inter-eNodeB X2 interfaces, and X2 self-removal based on dynamic sharing of the X2 specification cannot automatically remove EN-DC X2 interfaces that occupy the X2 interface resources exclusive to inter-eNodeB X2 interfaces. In this case, it is recommended that EN-DC X2 interfaces be manually removed or EN-DC X2 self-removal be enabled. This parameter is valid only when the BASED_ON_SPEC_DYNAMIC_SHARING option of the X2SonDeleteSwitch parameter in the GlobalProcSwitch MO is selected. This parameter applies only to LTE FDD and LTE TDD. |  | Optim |  |  | No Update
6328 | Additional |  | LTE and NR X2 Interface Self-Configuration (LTE FDD) LTE and NR X2 Interface Self-Configuration (LTE TDD) | GlobalProcSwitch_X2SpecSharingSw | GlobalProcSwitch | X2SpecSharingSw | X2 Spec Sharing Sw | ON(On) | ON(On) | OFF(Off), ON(On) | P2 | OFF(Off), ON(On) | Indicates whether inter-eNodeB X2 interfaces can occupy unused X2 interface resources among the shared X2 interface resources. If this parameter is set to ON, inter-eNodeB X2 interfaces can be set up using the unused X2 interface resources among the shared X2 interface resources. If this parameter is set to OFF, inter-eNodeB X2 interfaces cannot be set up using the unused X2 interface resources among the shared X2 interface resources. If an inter-eNodeB X2 interface is set up using the shared X2 interface resources, this X2 interface will not be removed immediately but be removed based on subsequent EN-DC X2 self-setup. The maximum number of X2 interfaces occupying shared X2 interface resources is equal to the maximum number of X2 interfaces minus the maximum number of X2 interfaces exclusive to inter-eNodeB X2 interfaces which is specified by the InterEnodebX2SpecExcluRate parameter in the GlobalProcSwitch MO. This parameter is valid only when the BASED_ON_SPEC_DYNAMIC_SHARING option of the X2SonDeleteSwitch parameter in the GlobalProcSwitch MO is selected. This parameter applies only to LTE FDD and LTE TDD. |  | Optim |  |  | No Update
6329 | Additional |  | LTE TDD and NR Flash Dynamic Power Sharing (LTE TDD) | GlobalProcSwitch_LteNrPowerSharingTime | GlobalProcSwitch | LteNrPowerSharingTime | LTE and NR Power Sharing Time | TIME0:Off, TIME1:Off, TIME2:Off, TIME3:Off, TIME4:Off, TIME5:Off, TIME6:Off, TIME7:Off, TIME8:Off, TIME9:Off, TIME10:Off, TIME11:Off, TIME12:Off, TIME13:Off, TIME14:Off, TIME15:Off, TIME16:Off, TIME17:Off, TIME18:Off, TIME19:Off, TIME20:Off, TIME21:Off, TIME22:Off, TIME23:Off | None | TIME0(TIME0(00:00 to 00:59)), TIME1(TIME1(01:00 to 01:59)), TIME2(TIME2(02:00 to 02:59)), TIME3(TIME3(03:00 to 03:59)), TIME4(TIME4(04:00 to 04:59)), TIME5(TIME5(05:00 to 05:59)), TIME6(TIME6(06:00 to 06:59)), TIME7(TIME7(07:00 to 07:59)), TIME8(TIME8(08:00 to 08:59)), TIME9(TIME9(09:00 to 09:59)), TIME10(TIME10(10:00 to 10:59)), TIME11(TIME11(11:00 to 11:59)), TIME12(TIME12(12:00 to 12:59)), TIME13(TIME13(13:00 to 13:59)), TIME14(TIME14(14:00 to 14:59)), TIME15(TIME15(15:00 to 15:59)), TIME16(TIME16(16:00 to 16:59)), TIME17(TIME17(17:00 to 17:59)), TIME18(TIME18(18:00 to 18:59)), TIME19(TIME19(19:00 to 19:59)), TIME20(TIME20(20:00 to 20:59)), TIME21(TIME21(21:00 to 21:59)), TIME22(TIME22(22:00 to 22:59)), TIME23(TIME23(23:00 to 23:59)) | P2 | TIME0(TIME0(00:00 to 00:59)), TIME1(TIME1(01:00 to 01:59)), TIME2(TIME2(02:00 to 02:59)), TIME3(TIME3(03:00 to 03:59)), TIME4(TIME4(04:00 to 04:59)), TIME5(TIME5(05:00 to 05:59)), TIME6(TIME6(06:00 to 06:59)), TIME7(TIME7(07:00 to 07:59)), TIME8(TIME8(08:00 to 08:59)), TIME9(TIME9(09:00 to 09:59)), TIME10(TIME10(10:00 to 10:59)), TIME11(TIME11(11:00 to 11:59)), TIME12(TIME12(12:00 to 12:59)), TIME13(TIME13(13:00 to 13:59)), TIME14(TIME14(14:00 to 14:59)), TIME15(TIME15(15:00 to 15:59)), TIME16(TIME16(16:00 to 16:59)), TIME17(TIME17(17:00 to 17:59)), TIME18(TIME18(18:00 to 18:59)), TIME19(TIME19(19:00 to 19:59)), TIME20(TIME20(20:00 to 20:59)), TIME21(TIME21(21:00 to 21:59)), TIME22(TIME22(22:00 to 22:59)), TIME23(TIME23(23:00 to 23:59)) | Indicates the time segments in which dynamic power sharing between LTE and NR takes effect. Dynamic power sharing between LTE and NR can be enabled in different time segments based on traffic distribution on the live network. This parameter applies only to LTE TDD. |  | Optim |  |  | No Update
6330 | Additional |  | Carrier Aggregation for Downlink 2CC Carrier Aggregation for Downlink 2CC in 40MHz Flexible CA from Multiple Carriers Inter-eNodeB CA based on Coordinated eNodeB Carrier Aggregation for Uplink 2CC Inter-eNodeB CA Based on Relaxed Backhaul Carrier Aggregation for Downlink 3CC in 40MHz Carrier Aggregation for Downlink 3CC in 60MHz Carrier Aggregation for Downlink 4CC and 5CC FDD+TDD Downlink Carrier Aggregation(LTE FDD) FDD+TDD Downlink Carrier Aggregation(LTE TDD) FDD+TDD Downlink Massive CA(LTE TDD) FDD+TDD Downlink Massive CA(LTE FDD) Downlink Massive CA | GlobalProcSwitch_UeEutraCapbIeSizeThld | GlobalProcSwitch | UeEutraCapbIeSizeThld | UE-EUTRA-Capability IE Size Thld | 0 | 2000 | 0,500~8000 | P2 | 0,500~8000 | Indicates the size threshold of the IE "UE-EUTRA-Capability" which is used to trigger network-requested CA band combination reporting. Assume that the SupportNetReqCaComboSwitch option is selected. If this parameter is set to a non-zero value, network-requested CA band combination reporting is triggered when the size of the IE "UE-EUTRA-Capability" in UE capability information is greater than the parameter value. If this parameter is set to 0, the threshold is invalid. In this case, network-requested CA band combination reporting is triggered when the number of CA band combinations in the UE capability information reaches 128. For details about the definition of the IE "UE-EUTRA-Capability", see 3GPP TS 36.331. This option applies only to LTE FDD and LTE TDD. |  | Optim |  |  | No Update
6331 | Additional |  | None | GlobalProcSwitch_S1FaultCellDeactWaitTime | GlobalProcSwitch | S1FaultCellDeactWaitTime | S1 Fault Cell Deactivation Waiting Time | 3 | 3 | 0~3 | P2 | 0~3 | Indicates the waiting time for deactivating all cells served by an eNodeB when all its S1 interfaces fail. |  | Optim |  |  | No Update
6332 | Additional |  | Inter-RAT Mobility from E-UTRAN to NG-RAN | GlobalProcSwitch_EpsFbHoInUeCapbQryDelay | GlobalProcSwitch | EpsFbHoInUeCapbQryDelay | EPS FB Handover In UE Capability Query Delay | 0 | 0 | 0~1000 | P2 | 0~1000 | Indicates the length of the delay in querying some UE capabilities such as partial E-UTRAN, NR and E-UTRAN-NR-DC capabilities during incoming handovers for EPS fallback. If the called party is not alerted before the delay ends, these capabilities are queries after the delay ends. Otherwise, these capabilities are queried once the called party is alerted. If this parameter is set to 0, this function does not take effect. If the VolteAlgoConfig.VolteOptSwitch.FAST_EPS_FALLBACK_SW option is deselected, the delayed UE capability query function does not take effect. This parameter applies only to LTE FDD and LTE TDD. |  | Optim |  |  | No Update
6333 | Additional |  | Inter-RAT Mobility from E-UTRAN to NG-RAN | GlobalProcSwitch_MoVoiceCallUeCapbQryDelay | GlobalProcSwitch | MoVoiceCallUeCapbQryDelay | mo-VoiceCall UE Capability Query Delay | 0 | 0 | 0~10000 | P2 | 0~10000 | Indicates the length of the delay in querying some UE capabilities such as partial E-UTRAN, NR and E-UTRAN-NR-DC capabilities of UEs with the access cause value mo-VoiceCall. If the called party is not alerted before the delay ends, these capabilities are queried after the delay ends. Otherwise, these capabilities are queried once the called party is alerted. If this parameter is set to 0, this function does not take effect. If the VolteAlgoConfig.VolteOptSwitch.FAST_EPS_FALLBACK_SW option is deselected, the delayed UE capability query function does not take effect. This parameter applies only to LTE FDD and LTE TDD. |  | Optim |  |  | No Update
6334 | Additional |  | Intelligent PIM Interference Avoidance | GlobalProcSwitch_PimInterfDetectInterval | GlobalProcSwitch | PimInterfDetectInterval | PIM Interference Detection Interval | 7 | 7 | 1~90 | P2 | 1~90 | Indicates the PIM interference detection interval for intelligent PIM interference avoidance. This parameter applies only to FDD. |  | Optim |  |  | No Update
6335 | Additional |  | Intelligent PIM Interference Avoidance | GlobalProcSwitch_PimInterfDetectStartTime | GlobalProcSwitch | PimInterfDetectStartTime | PIM Interference Detection Start Time | 03:00:00 | 03:00:00 | 00:00:00~23:59:59 | P2 | 00:00:00~23:59:59 | Indicates the start time of PIM interference detection for intelligent PIM interference avoidance. This parameter applies only to FDD. |  | Optim |  |  | No Update
6336 | Additional |  | Intelligent PIM Interference Avoidance | GlobalProcSwitch_PimInterfDetectDuration | GlobalProcSwitch | PimInterfDetectDuration | PIM Interference Detection Duration | 60 | 60 | 5~480 | P2 | 5~480 | Indicates the PIM interference detection duration for intelligent PIM interference avoidance. This parameter applies only to FDD. |  | Optim |  |  | No Update
6337 | Additional |  | Star Topology Chain Topology Tree Topology | S1Interface_MmeRelease | S1Interface | MmeRelease | MME Release | Release_R8(Release 8) | None | Release_R8(Release 8), Release_R9(Release 9), Release_R10(Release 10), Release_R11(Release 11), Release_R12(Release 12), Release_R13(Release 13), Release_R14(Release 14), Release_R15(Release 15), Release_R16(Release 16) | P2 | Release_R8(Release 8), Release_R9(Release 9), Release_R10(Release 10), Release_R11(Release 11), Release_R12(Release 12), Release_R13(Release 13), Release_R14(Release 14), Release_R15(Release 15), Release_R16(Release 16) | Indicates the compliance protocol release of the MME to which the eNodeB is connected through the S1 interface. The eNodeB sends S1 messages complying with the protocol release specified by this parameter. The value of this parameter must be the same as the MME-complied protocol release. If the parameter value is different from the MME-complied protocol release, the way in which the MME handles these message is subject to the MME implementation. |  | As Design |  |  | No Update
6338 | Additional |  | Star Topology Chain Topology Tree Topology S1-flex | S1Interface_S1InterfaceIsBlock | S1Interface | S1InterfaceIsBlock | S1 Interface Is Blocked | FALSE(FALSE) | None | FALSE(FALSE), TRUE(TRUE) | P2 | FALSE(FALSE), TRUE(TRUE) | Indicates whether the S1 interface is blocked. An S1 interface is blocked after the execution of BLK S1INTERFACE and is unblocked after the execution of UBL S1INTERFACE. |  | As Design |  |  | No Update
6339 | Additional |  | Star Topology Chain Topology Tree Topology S1-flex | S1Interface_Priority | S1Interface | Priority | MME Selection Priority | 255 | None | 0~255 | P2 | 0~255 | Indicates the priority of an MME to which the eNodeB is connected through the S1 interface. A large parameter value indicates a high priority. After this parameter is set for MMEs, the eNodeB can select a high-priority MME for UEs attempting to access the network. |  | As Design |  |  | No Update
6340 | Additional |  | S1-flex Commercial Mobile Alert System NSA Networking based on EPC (LTE FDD) NSA Networking based on EPC (LTE TDD) | CnOperator_OperatorFunSwitch | CnOperator | OperatorFunSwitch | Operator Function Switch | CELL_TRAFFIC_TRACE_MSG_SWITCH:On, DCN_SUPPORT_SWITCH:Off, MME_STRICT_SELECTION_SWITCH:Off, CMAS_BROADCAST_SWITCH:On, ARP_QCI_BASED_DIFF_SCH_SW:Off, UPPER_LYR_IND_NO_BROADCAST_SW:Off, INTRA_RAT_INTER_PLMN_HO_SW:On, UTRAN_INTER_PLMN_HO_SW:On, GERAN_INTER_PLMN_HO_SW:On, NR_INTER_PLMN_HO_SW:On, VOLTE_HO_NR_DELAY_TIMER_SW:Off | CELL_TRAFFIC_TRACE_MSG_SWITCH:On DCN_SUPPORT_SWITCH:Off MME_STRICT_SELECTION_SWITCH:Off CMAS_BROADCAST_SWITCH:On ARP_QCI_BASED_DIFF_SCH_SW:Off UPPER_LYR_IND_NO_BROADCAST_SW:Off INTRA_RAT_INTER_PLMN_HO_SW:On UTRAN_INTER_PLMN_HO_SW:On GERAN_INTER_PLMN_HO_SW:On NR_INTER_PLMN_HO_SW:On VOLTE_HO_NR_DELAY_TIMER_SW:On | CELL_TRAFFIC_TRACE_MSG_SWITCH(CELL_TRAFFIC_TRACE_MSG_SWITCH), DCN_SUPPORT_SWITCH(DCN_SUPPORT_SWITCH), MME_STRICT_SELECTION_SWITCH(MME_STRICT_SELECTION_SWITCH), CMAS_BROADCAST_SWITCH(CMAS_BROADCAST_SWITCH), ARP_QCI_BASED_DIFF_SCH_SW(ARP_QCI_BASED_DIFF_SCH_SW), UPPER_LYR_IND_NO_BROADCAST_SW(UPPER_LYR_IND_NO_BROADCAST_SW), INTRA_RAT_INTER_PLMN_HO_SW(INTRA_RAT_INTER_PLMN_HO_SW), UTRAN_INTER_PLMN_HO_SW(UTRAN_INTER_PLMN_HO_SW), GERAN_INTER_PLMN_HO_SW(GERAN_INTER_PLMN_HO_SW), NR_INTER_PLMN_HO_SW(NR_INTER_PLMN_HO_SW), VOLTE_HO_NR_DELAY_TIMER_SW(VOLTE_HO_NR_DELAY_TIMER_SW) | P2 | CELL_TRAFFIC_TRACE_MSG_SWITCH(CELL_TRAFFIC_TRACE_MSG_SWITCH), DCN_SUPPORT_SWITCH(DCN_SUPPORT_SWITCH), MME_STRICT_SELECTION_SWITCH(MME_STRICT_SELECTION_SWITCH), CMAS_BROADCAST_SWITCH(CMAS_BROADCAST_SWITCH), ARP_QCI_BASED_DIFF_SCH_SW(ARP_QCI_BASED_DIFF_SCH_SW), UPPER_LYR_IND_NO_BROADCAST_SW(UPPER_LYR_IND_NO_BROADCAST_SW), INTRA_RAT_INTER_PLMN_HO_SW(INTRA_RAT_INTER_PLMN_HO_SW), UTRAN_INTER_PLMN_HO_SW(UTRAN_INTER_PLMN_HO_SW), GERAN_INTER_PLMN_HO_SW(GERAN_INTER_PLMN_HO_SW), NR_INTER_PLMN_HO_SW(NR_INTER_PLMN_HO_SW), VOLTE_HO_NR_DELAY_TIMER_SW(VOLTE_HO_NR_DELAY_TIMER_SW) | Indicates whether to enable features for the operator. CELL_TRAFFIC_TRACE_MSG_SWITCH: After a cell tracing task is started, the eNodeB can send the CellTrafficTrace message to the MME over the S1 interface only if this option is selected. For details about the mechanism of sending the CellTrafficTrace message, see 3GPP TS 32.422. DCN_SUPPORT_SWITCH: The operator supports access to the dedicated core network (DCN) and the MME-initiated Reroute NAS Request procedure only if this option is selected. For details about DCN, see 3GPP TS 36.413 and 3GPP TS 23.401. MME_STRICT_SELECTION_SWITCH: Indicates whether to enable MME selection by exact GUMMEI match for UEs of the operator. A GUMMEI is comprised of a PLMN ID, an MMEGI, and an MMEC. A UE accesses a cell with the IE Registered MME. If this option is selected, the eNodeB selects an MME, whose MMEGI and MMEC totally match those indicated by the IE. If no MME meets the exact match requirement, the eNodeB selects an MME based on priorities, topologies, and loads of MMEs and the NNSFENHANCEMENTSWITCH option does not take effect. If this option is deselected, the eNodeB selects an MME using the original algorithm. CMAS_BROADCAST_SWITCH: CMAS messages of the PLMN can be broadcast over the air interface only if this option is selected. This option takes effect only in MOCN scenarios. When CMAS is enabled, this option must be selected for at least one PLMN. This option applies only to FDD and TDD. ARP_QCI_BASED_DIFF_SCH_SW: ARP- and QCI-based differentiated scheduling is enabled only if this option is selected. This option applies only to FDD and TDD. UPPER_LYR_IND_NO_BROADCAST_SW: If this option is selected, the upperLayerIndication-r15 IE of this PLMN is not included in SIB2. If this option is deselected, this IE of this PLMN is included in SIB2. This option takes effect only if the UpperLayerIndicationSwitch parameter in the NsaDcMgmtConfig MO is not set to OFF. This option applies only to FDD and TDD. INTRA_RAT_INTER_PLMN_HO_SW: Indicates whether to allow intra-RAT inter-PLMN handovers. Intra-RAT inter-PLMN handovers are allowed only if this option is selected. This option applies only to FDD and TDD. UTRAN_INTER_PLMN_HO_SW: Indicates whether to allow inter-PLMN handovers to neighboring UTRAN cells. Inter-PLMN handovers to neighboring UTRAN cells are allowed only if this option is selected. This option applies only to FDD and TDD. GERAN_INTER_PLMN_HO_SW: Indicates whether to allow inter-PLMN handovers to neighboring GERAN cells. Inter-PLMN handovers to neighboring GERAN cells are allowed only if this option is selected. This option applies only to FDD and TDD. NR_INTER_PLMN_HO_SW: Indicates whether to allow inter-PLMN handovers to neighboring NG-RAN cells. Inter-PLMN handovers to neighboring NG-RAN cells are allowed only if this option is selected. This option applies only to FDD and TDD. VOLTE_HO_NR_DELAY_TIMER_SW: Indicates whether to enable the timer specified by the CellHoParaCfg.VolteHoNrDelayTimer parameter for UEs that have accessed the network through RRC connection setups (the establishmentCause field in the RRCConnectionRequest message is set to highPriorityAccess, mt-Access, mo-Signalling, mo-Data, mo-VoiceCall, or emergency), RRC connection reestablishments to the LTE network, or incoming handovers to the LTE network. If this option is selected, the timer takes effect for the preceding types of UEs. If this option is deselected, this function does not take effect. This option applies only to FDD and TDD. |  | As Design |  |  | No Update
6341 | Additional |  | NSA Networking based on EPC(LTE FDD) NSA Networking based on EPC(LTE TDD) | CnOperator_NrScgFreqPriorityGroupId | CnOperator | NrScgFreqPriorityGroupId | NR SCG Frequency Priority Group ID | 65535 | None | 0~255,65535 | P2 | 0~255,65535 | Indicates the ID of an NR SCG frequency priority group. If this parameter is set to a value ranging from 0 to 255, operator-specific NR SCG frequency priority configuration takes effect. If this parameter is set to 65535, operator-specific NR SCG frequency priority configuration does not take effect. This parameter applies only to FDD and TDD. |  | As Design |  |  | No Update
6342 | Additional |  | S1-flex | CnOperatorTa_NbIotTaFlag | CnOperatorTa | NbIotTaFlag | NB-IoT TA Flag | BOOLEAN_FALSE(BOOLEAN_FALSE) | BOOLEAN_FALSE(BOOLEAN_FALSE) | BOOLEAN_FALSE(BOOLEAN_FALSE), BOOLEAN_TRUE(BOOLEAN_TRUE) | P2 | BOOLEAN_FALSE(BOOLEAN_FALSE), BOOLEAN_TRUE(BOOLEAN_TRUE) | Indicates whether the current TAI applies only to NB-IoT. If this parameter is set to BOOLEAN_TRUE, the current TAI applies only to NB-IoT. If this parameter is set to BOOLEAN_FALSE, the current TAI does not apply to NB-IoT. In accordance with 3GPP specifications, NB-IoT does not support inter-RAT mobility. Therefore, the TAIs of NB-IoT must be different from those of LTE FDD and LTE TDD. For details, see section 5.3.3 in 3GPP TS 23.401 V13.7.0. This parameter applies only to NB-IoT. |  | As Design |  |  | No Update
6343 | Additional |  | RAN Sharing with Common Carrier RAN Sharing with Dedicated Carrier Hybrid RAN Sharing Fair User Sharing | LicenseSharingPolicy_MaxUserNumRate | LicenseSharingPolicy | MaxUserNumRate | The proportion of the maximum number of users | None | None | 1~100 | P2 | 1~100 | Indicates the proportion of the number of UEs in RRC_CONNECTED mode of the operator when the eNodeB is shared among operators. This parameter must be set based on the contract signed with operators. This parameter applies only to LTE FDD and LTE TDD. |  | As Design |  |  | No Update
6344 | Additional |  | License Management RAN Sharing with Common Carrier RAN Sharing with Dedicated Carrier Hybrid RAN Sharing Fair User Sharing | LicenseSharingPolicy_UserNumSharingRate | LicenseSharingPolicy | UserNumSharingRate | The proportion of the sharing number of users | 0 | None | 0~100 | P2 | 0~100 | Indicates the proportion of users that the operator can share with other operators when the eNodeB is shared among operators. This parameter must be set based on the contract signed with operators. This parameter applies only to LTE FDD. |  | As Design |  |  | No Update
6345 | Additional |  | License Management RAN Sharing with Common Carrier RAN Sharing with Dedicated Carrier Hybrid RAN Sharing | LicenseSharingPolicy_UserNumSharingGroupId | LicenseSharingPolicy | UserNumSharingGroupId | User Number Sharing Group ID | 255 | None | 1~6,255 | P2 | 1~6,255 | Indicates the ID of the sharing group of UEs in RRC_CONNECTED mode. Operators with the same UserNumSharingGroupId parameter value share the sum of the proportions of UEs in RRC_CONNECTED mode of each operator and the sum of the penetration rates of UEs in RRC_CONNECTED mode of each operator. The value 255 is an invalid ID, indicating that the operator is not configured with a sharing group of UEs in RRC_CONNECTED mode. This parameter applies only to LTE FDD and LTE TDD. |  | As Design |  |  | No Update
6346 | Additional |  | None | S1ReestTimer_S1ReestMinTimer | S1ReestTimer | S1ReestMinTimer | S1 reestablish min timer length | 1 | None | 1~300 | P2 | 1~300 | Indicates the minimum length of the S1 re-establishment timer. |  | As Design |  |  | No Update
6347 | Additional |  | None | S1ReestTimer_S1ReestMaxTimer | S1ReestTimer | S1ReestMaxTimer | S1 reestablish max timer length | 300 | None | 1~300 | P2 | 1~300 | Indicates the maximum length of the S1 re-establishment timer. |  | As Design |  |  | No Update
6348 | Additional |  | Emergency call | Emc_EmcEnable | Emc | EmcEnable | Emergency call enabled switch | OFF(Off) | None | OFF(Off), ON(On) | P2 | OFF(Off), ON(On) | Indicates whether the operator supports emergency calls. It is recommended that this parameter be set to a value in accordance with the actual emergency call capability of the operator. This parameter applies only to LTE FDD and LTE TDD. |  | As Design |  |  | No Update
6349 | Additional |  | Emergency call | Emc_EmcEnableInLimitedMode | Emc | EmcEnableInLimitedMode | Emergency call enabled switch in limited mode | OFF(Off) | None | OFF(Off), ON(On) | P2 | OFF(Off), ON(On) | Indicates whether the operator supports emergency calls initiated by UEs in the limited service state. This parameter applies only to LTE FDD and LTE TDD. |  | As Design |  |  | No Update
6350 | Additional |  | Emergency call | Emc_EmcDedicatedBearerARP | Emc | EmcDedicatedBearerARP | The ARP of EMC dedicated bearer | 1 | 1 | 1~15 | P2 | 1~15 | Indicates the Allocation and Retention Priority (ARP) value of the dedicated bearer for an emergency call. This parameter applies only to LTE FDD and LTE TDD. |  | As Design |  |  | No Update
6351 | Additional |  | Emergency call | Emc_EmcDefaultBearerARP | Emc | EmcDefaultBearerARP | The ARP of EMC default bearer | 1 | 1 | 1~15 | P2 | 1~15 | Indicates the Allocation and Retention Priority (ARP) value of the default bearer for an emergency call. This parameter applies only to LTE FDD and LTE TDD. |  | As Design |  |  | No Update
6352 | Additional |  | Emergency call Next-Generation Emergency Call based on LTE | Emc_EmergCallOptimizationSw | Emc | EmergCallOptimizationSw | Emergency Call Optimization Switch | TM_RESTRICTION_DISABLE_SW:Off, NG_ECALL_SW:Off | None | TM_RESTRICTION_DISABLE_SW(TM_RESTRICTION_DISABLE_SW), NG_ECALL_SW(NG_ECALL_SW) | P2 | TM_RESTRICTION_DISABLE_SW(TM_RESTRICTION_DISABLE_SW), NG_ECALL_SW(NG_ECALL_SW) | Indicates whether to enable optimization functions of emergency calls. TM_RESTRICTION_DISABLE_SW: Indicates whether to cancel TM mode selection restriction for emergency calls. If this option is selected, emergency calls do not always use TM2 but use the same TM mode as common calls. If this option is deselected, emergency calls always use TM2 in non-single-port scenarios. This option applies only to FDD and TDD. NG_ECALL_SW: Indicates whether the operator supports the NG eCall function. It is recommended that this option be set in accordance with the actual NG eCall capability of the operator. If this option is selected, the value of the eCallOverIMS-Support-r14 IE in SIB1 sent from the eNodeB to a UE is true, indicating that the UE can initiate an NG eCall. If this option is deselected, the UE selects or reselects an emergency-call-capable cell in any other RAT to camp on. This option applies only to FDD and TDD. |  | As Design |  |  | No Update
6353 | Additional |  | None | eNodeBChrOutputCtrl_CHRUpLoadingTimeSwitch | eNodeBChrOutputCtrl | CHRUpLoadingTimeSwitch | CHR UpLoading Time Switch | FIXED_TIME(Fixed Time) | FIXED_TIME | FIXED_TIME(Fixed Time), NON_FIXED_TIME(Non-Fixed Time) | P2 | FIXED_TIME(Fixed Time), NON_FIXED_TIME(Non-Fixed Time) | Indicates the time when CHRs are uploaded.If this parameter is set to FIXED_TIME, CHRs are uploaded on the hour at a fixed time based on the standard time. If this parameter is set to NON_FIXED_TIME, CHRs are uploaded at a specific interval since system startup. |  | As Design |  |  | No Update
6354 | Additional |  | None | eNodeBChrOutputCtrl_SIGOutputMode | eNodeBChrOutputCtrl | SIGOutputMode | SIG Output Mode | PERIOD_OUTPUT(Period Output) | None | ALL_OUTPUT(All Output), PERIOD_OUTPUT(Period Output) | P2 | ALL_OUTPUT(All Output), PERIOD_OUTPUT(Period Output) | Indicates the mode of exporting periodically exported UE-level SIG events. (This parameter does not apply to non-periodically exported UE-level SIG events, periodically exported UE-level SIG events with instantaneous values, or cell-level SIG events.) If this parameter is set to ALL_OUTPUT(ALL_OUTPUT), the eNodeB exports UE-level SIG events periodically and upon bearer or UE release. If this parameter is set to PERIOD_OUTPUT(PERIOD_OUTPUT), the eNodeB exports UE-level SIG events periodically and does not export such events upon bearer or UE release. |  | As Design |  |  | No Update
6355 | Additional |  | None | eNodeBChrOutputCtrl_ChrOutputCtrlSwitch | eNodeBChrOutputCtrl | ChrOutputCtrlSwitch | CHR Output Control Switch | STMSI_MASK_SW:Off, PUBLIC_TRC_ALIGN_SW:Off, PUBLIC_SIG_ALIGN_SW:Off, AOA_REPORT_SW:Off, CHR_OUTPUT_ENH_SW:Off | STMSI_MASK_SW:Off, PUBLIC_TRC_ALIGN_SW:Off, PUBLIC_SIG_ALIGN_SW:Off, AOA_REPORT_SW:Off, CHR_OUTPUT_ENH_SW:Off | STMSI_MASK_SW(STMSI_MASK_SW), PUBLIC_TRC_ALIGN_SW(PUBLIC_TRC_ALIGN_SW), PUBLIC_SIG_ALIGN_SW(PUBLIC_SIG_ALIGN_SW), AOA_REPORT_SW(AOA_REPORT_SW), CHR_OUTPUT_ENH_SW(CHR_OUTPUT_ENH_SW) | P2 | STMSI_MASK_SW(STMSI_MASK_SW), PUBLIC_TRC_ALIGN_SW(PUBLIC_TRC_ALIGN_SW), PUBLIC_SIG_ALIGN_SW(PUBLIC_SIG_ALIGN_SW), AOA_REPORT_SW(AOA_REPORT_SW), CHR_OUTPUT_ENH_SW(CHR_OUTPUT_ENH_SW) | Indicates the switches that control the output of CHR and SIG logs of the eNodeB. STMSI_MASK_SW: If this option is selected, the S-TMSI mask function is enabled. With this function, all S-TMSIs in the UE public information events of internal and external CHRs are replaced by 0. If this option is deselected, this function is disabled. This option applies only to FDD and TDD. PUBLIC_TRC_ALIGN_SW: Indicates whether to align the output of the external CHR event PUBLIC INFO with the output of TRC logs. If this option is selected, the alignment is enabled. If this option is deselected, the alignment is disabled. This option applies only to FDD and TDD. PUBLIC_SIG_ALIGN_SW: Indicates whether to align the output of the external CHR event PUBLIC INFO with the output of the periodic event of SIG logs. If this option is selected, the alignment is enabled. If this option is deselected, the alignment is disabled. This option applies only to FDD and TDD. AOA_REPORT_SW: Indicates whether to enable the reporting of the angle of arrival (AoA) of UE signals received at the eNodeB. If this option is selected, AoA reporting is enabled. If this option is deselected, this function does not take effect. This option applies only to FDD. CHR_OUTPUT_ENH_SW: Indicates whether to export CHR logs based on UEs. CHR output is enhanced only if this option is selected. This option applies only to FDD and TDD. |  | As Design |  |  | No Update
6356 | Additional |  | Video Service Rate Adaption Video Service over IPv6 | ScPolicy_ScAlgoSwitch | ScPolicy | ScAlgoSwitch | SC Algorithm Switch | SC_SERVICE_IDENTITY_SW:off, SC_MODULE_LOAD_SW:off, SC_DEFAULT_DNS_DISABLE_SW:off, SC_SUPPORT_IPV6_SW:off, LOW_LATENCY_QCI_SC_LOAD_SW:off, UDP_FLOW_ACC_SW:off, PORT_NUMBER_OPT_SW:off | None | SC_SERVICE_IDENTITY_SW(SC Service Identify Switch), SC_MODULE_LOAD_SW(SC Module Load Switch), SC_DEFAULT_DNS_DISABLE_SW(SC Default DNS Disable Switch), SC_SUPPORT_IPV6_SW(SC Support IPV6 Switch), LOW_LATENCY_QCI_SC_LOAD_SW(LOW Latency Qci Sc Load Switch), UDP_FLOW_ACC_SW(UDP Flow Acc Switch), PORT_NUMBER_OPT_SW(PORT Number Opt Switch) | P2 | SC_SERVICE_IDENTITY_SW(SC Service Identify Switch), SC_MODULE_LOAD_SW(SC Module Load Switch), SC_DEFAULT_DNS_DISABLE_SW(SC Default DNS Disable Switch), SC_SUPPORT_IPV6_SW(SC Support IPV6 Switch), LOW_LATENCY_QCI_SC_LOAD_SW(LOW Latency Qci Sc Load Switch), UDP_FLOW_ACC_SW(UDP Flow Acc Switch), PORT_NUMBER_OPT_SW(PORT Number Opt Switch) | Indicates the general switch of the service classification (SC) algorithm. This parameter provides the following options: SC_SERVICE_IDENTITY_SW: The eNodeB identifies services based on service characteristics only if this option is selected. This option applies only to LTE FDD and LTE TDD. SC_MODULE_LOAD_SW: The eNodeB identifies and measures services of specified UEs when operators use end-to-end UE tracing only if this option is selected. SC_DEFAULT_DNS_DISABLE_SW: If this option is selected, the default DNS does not take effect. If this option is deselected, the default DNS takes effect. This option applies only to LTE FDD and LTE TDD. SC_SUPPORT_IPV6_SW: If this option is selected, the SC module supports both the IPv6 and IPv4 protocols. Otherwise, the SC module supports only the IPv4 protocol. This option applies only to LTE FDD and LTE TDD. LOW_LATENCY_QCI_SC_LOAD_SW: If this option is selected, the eNodeB loads service identification based on service characteristics for services of bearers with QCIs for which the LowLatencyFlag parameter in the CellQciPara is set to TRUE. In this case, the eNodeB identifies and measures these services. If this option is deselected, this function is disabled. This option applies only to LTE FDD and LTE TDD. UDP_FLOW_ACC_SW: UDP stream acceleration is supported for air interface acceleration guarantee only if this option is selected. This option applies only to LTE FDD and LTE TDD. PORT_NUMBER_OPT_SW: If this option is selected, the SC module can identify video-service UDP streams with any port number specified by the PortNumber parameter. If this option is deselected, the SC module can only identify video-service UDP streams with the port number 0 or 443 indicated by the PortNumber parameter. This option applies only to LTE FDD and LTE TDD. |  | As Design |  |  | No Update
6357 | Additional |  | None | ScPolicy_VideoInitBufTime | ScPolicy | VideoInitBufTime | Video Initial Buffer Time | 10s(10s) | None | 5s(5s), 10s(10s), 15s(15s), 20s(20s), 30s(30s), 2s(2s) | P2 | 5s(5s), 10s(10s), 15s(15s), 20s(20s), 30s(30s), 2s(2s) | Indicates the evaluation time of video initial caching. This parameter applies only to LTE FDD and LTE TDD. |  | As Design |  |  | No Update
6358 | Additional |  | None | ScPolicy_VideoSynackToAckDelayThld | ScPolicy | VideoSynackToAckDelayThld | Video SYN-ACK to ACK Delay Threshold | 60 | 60 | 1~1000 | P2 | 1~1000 | Indicates the threshold of delays between SYN-ACK packets and ACK packets in the three-way handshake processes of video services. If the delay between a SYN-ACK packet and an ACK packet in the three-way handshake process of a video service in a cell exceeds the threshold, the L.Exp.Video.Time.SynackToAck.OverThld.Num counter is incremented by 1. This parameter applies only to LTE FDD and LTE TDD. |  | As Design |  |  | No Update
6359 | Additional |  | None | ScPolicy_IpAddressAgingTime | ScPolicy | IpAddressAgingTime | IP Address Aging Time | 0 | None | 0~1500 | P2 | 0~1500 | Indicates the validity period of a learnt DNS-IP mapping relationship. If this parameter is set to 0, the relationship will not be aged and is always valid. If this parameter is set to a non-zero value, the value indicates the validity of the relationship. This parameter applies only to LTE FDD and LTE TDD. |  | As Design |  |  | No Update
6360 | Additional |  | Video Service Rate Adaption | ScAppParaCfg_AppDns | ScAppParaCfg | AppDns | Application DNS | None | None | 1~49 characters | P2 | 1~49 characters | Indicates the domain name of the to-be-identified application or website. This parameter must be set only if the AppIdentType parameter is set to DNS. A single domain name specified by the AppDns parameter can be repeatedly configured for auxiliary application domain names associated with different main domain names. In other cases, it is not recommended that a single domain name be repeatedly configured for different application domain names. This parameter must be set to specific application domain names. It is not recommended that this parameter be set to domain names without specific meanings, such as *, *.*, *.com, or a*.c*. If such domain names are configured, the identification of application (such as video) domain names with specific meanings is affected. This parameter applies only to LTE FDD and LTE TDD. |  | Optim |  |  | No Update
6361 | Additional |  | Video Service Rate Adaption | ScAppParaCfg_MatchRule | ScAppParaCfg | MatchRule | Match Rule | Relevancy(Relevancy) | None | Relevancy(Relevancy), Query(Query) | P2 | Relevancy(Relevancy), Query(Query) | Indicates the rule for matching a to-be-identified application (for example, a video) with the domain name. The service classification (SC) function uses the domain name to identify an application in two methods. If this parameter is set to Query, the query method is applied. If the IP address that a UE attempts to visit and a configured domain name match, the UE can obtain the service type (video service) through a reverse query of the domain name by using the IP address. If this parameter is set to Relevancy, the relevancy method is applied. When a UE accesses a video service, the IP address of the video does not match any configured domain name. After an initial identification of the video service, SC checks the domain names that the UE visited to find out whether there are domain names related to the video service. If yes, SC concludes the service as a video service. This parameter must be set under the consideration of the video service access characteristics in the place where the network locates. This parameter must be set to Query when the domain name or IP address is configured for air interface acceleration guarantee for network services or simplified KQI tracing, or the TCP port is configured for TCP link setup acceleration. Otherwise, the configured domain name, IP address, or TCP port does not take effect. This parameter applies only to LTE FDD and LTE TDD. |  | Optim |  |  | No Update
6362 | Additional |  | Video Service Rate Adaption | ScAppParaCfg_AppIdentType | ScAppParaCfg | AppIdentType | Application Identification Type | DNS(DNS) | None | DNS(DNS), IPV4(IPv4), IPV6(IPv6), TCPPORT(TCPPORT), WTCP(WTCP) | P2 | DNS(DNS), IPV4(IPv4), IPV6(IPv6), TCPPORT(TCPPORT), WTCP(WTCP) | Indicates the application identification method. If the AppIdentType parameter is set to DNS, the AppDns parameter must be set. If the AppIdentType parameter is set to IPv4, the AppIpv4 parameter must be set. If the AppIdentType parameter is set to IPv6, the AppIpv6 parameter must be set. You are advised to set the IP address for an application when the application is not configured with a domain name. You must not set both an IP address and a domain name for an application at the same time. If the AppIdentType parameter is set to TCPPORT, the TCP port number does not need to be configured and port 80, 8080, or 443 takes effect by default. The value 100 of the AppDnsId parameter is reserved for TCP link setup acceleration. That is, when the AppDnsId parameter is set to 100, the AppIdentType parameter can be set to only TCPPORT. If the AppIdentType parameter is set to WTCP, the WTCP service identification does not need to be configured but the AppDnsId parameter must be set to 101. The value 101 of the AppDnsId parameter is reserved for WTCP. That is, when the AppDnsId parameter is set to 101, the AppIdentType parameter can be set to only WTCP. This parameter applies only to LTE FDD and LTE TDD. |  | Optim |  |  | No Update
6363 | Additional |  | Video Service Rate Adaption | ScAppParaCfg_AppIpv4 | ScAppParaCfg | AppIpv4 | Application IPv4 | None | None | Valid IP address | P2 | Valid IP address | Indicates the IPv4 address of an application, which is used for application (website) identification based on IP addresses. This parameter must be set only if the AppIdentType parameter is set to IPv4. A single IPv4 address specified by the AppIpv4 parameter can be repeatedly configured for auxiliary application domain names associated with different main domain names. In other cases, it is not recommended that a single IPv4 address be repeatedly configured for different application domain names. This parameter applies only to LTE FDD and LTE TDD. |  | Optim |  |  | No Update
6364 | Additional |  | None | ScAppParaCfg_AppIpv6 | ScAppParaCfg | AppIpv6 | Application IPv6 | None | None | Valid IP address | P2 | Valid IP address | Indicates the IPv6 address of an application, which is used for application (website) identification based on IP addresses. This parameter must be set only if the AppIdentType parameter is set to IPv6. A single IPv6 address specified by the AppIpv6 parameter can be repeatedly configured for auxiliary application domain names associated with different main domain names. In other cases, it is not recommended that a single IPv6 address be repeatedly configured for different application domain names. This parameter applies only to LTE FDD and LTE TDD. |  | Optim |  |  | No Update
6365 | Additional |  | Video Service Rate Adaption | ScAppParaCfg_AppCfgTargetInd | ScAppParaCfg | AppCfgTargetInd | Application Config Target Indicator | VideoIdentInd:Off, AccelerateInd:Off, ServiceTraceInd:Off, LowDelayServiceInd:Off, UeMatchInd:Off | None | VideoIdentInd(VideoIdentInd), AccelerateInd(AccelerateInd), ServiceTraceInd(ServiceTraceInd), LowDelayServiceInd(LowDelayServiceInd), UeMatchInd(UeMatchInd) | P2 | VideoIdentInd(VideoIdentInd), AccelerateInd(AccelerateInd), ServiceTraceInd(ServiceTraceInd), LowDelayServiceInd(LowDelayServiceInd), UeMatchInd(UeMatchInd) | Indicates whether the configured DNS or IP address can be used for video service identification, air interface acceleration guarantee for network services, service tracing, or low-delay service identification. VideoIdentInd: The configured DNS or IP address is used for video service identification only when this option is selected. AccelerateInd: The configured DNS, IP address, or TCP port is used for air interface acceleration guarantee for network services, TCP link setup acceleration guarantee, and WTCP air interface acceleration only when this option is selected. When a UE accesses a configured DNS, IP address, or TCP port, the eNodeB performs air interface acceleration guarantee for network services, TCP link setup acceleration guarantee, and WTCP air interface acceleration for the UE if any of the following conditions is met: (1) The AsAlgoSwitch parameter is set to ON. (2) The AsForTcpSw option of the ServiceDiffSwitch parameter in the CellAlgoSwitch MO is selected. (3) The WtcpDlRttTimer parameter in the WtcpProxyAlgo MO is set to ON. ServiceTraceInd: Service-related external CHRs are recorded for a UE visiting the configured DNS or IP address only when this option is selected. LowDelayServiceInd: External CHRs related to low-delay services are recorded for a UE visiting the configured DNS or IP address only when this option is selected. UeMatchInd: If this option is selected, the configured DNS is used for UE identification. If this option is deselected, the configured DNS is not used for UE identification. If all of the VideoIdentInd, AccelerateInd, ServiceTraceInd, LowDelayServiceInd, and UeMatchInd options are deselected, this parameter is invalid. This parameter applies only to LTE FDD and LTE TDD. |  | Optim |  |  | No Update
6366 | Additional |  | Video Service Rate Adaption | ScAppParaCfg_MainAppDnsFlag | ScAppParaCfg | MainAppDnsFlag | Main Application DNS Flag | Null(Null) | Null | Aid(Aid), Main(Main), Null(Null) | P2 | Aid(Aid), Main(Main), Null(Null) | Indicates whether the domain name or IP address configured for acceleration guarantee is a main or auxiliary domain name or IP address. The value Null is invalid. This parameter takes effect only when the AccelerateInd option of the AppCfgTargetInd parameter in the ScAppParaCfg MO is selected. This parameter applies only to LTE FDD and LTE TDD. |  | Optim |  |  | No Update
6367 | Additional |  | Video Service Rate Adaption | ScAppParaCfg_AsParaGroupID | ScAppParaCfg | AsParaGroupID | Accelerate Service Para Group ID | 255 | 255 | 0~11,255 | P2 | 0~11,255 | Indicates the ID of the acceleration guarantee parameter group. The value 255 is invalid. This parameter takes effect if both the following conditions are met: (1) The AccelerateInd option of the AppCfgTargetInd parameter in the ScAppParaCfg MO is selected. (2) The MainAppDnsFlag parameter in the ScAppParaCfg MO is set to Main or the AppIdentType parameter in the ScAppParaCfg MO is set to TCPPORT or WTCP. This parameter applies only to LTE FDD and LTE TDD. |  | Optim |  |  | No Update
6368 | Additional |  | Video Service Rate Adaption | ScAppParaCfg_MainAppDnsId | ScAppParaCfg | MainAppDnsId | Main Application DNS ID | 65535 | 65535 | 0~301,65535 | P2 | 0~301,65535 | Indicates the main application index corresponding to the configured domain name or IP address. The value 65535 is invalid. This parameter takes effect only when the AccelerateInd option of the AppCfgTargetInd parameter in the ScAppParaCfg MO is selected and the MainAppDnsFlag parameter is set to Aid in the same MO. If this parameter is set to 100 or 101 or the associated AppIdentType parameter is set to TCPPORT or WTCP, this parameter does not take effect. This parameter applies only to LTE FDD and LTE TDD. |  | Optim |  |  | No Update
6369 | Additional |  | None | ScAppParaCfg_ServiceEndTimeThd | ScAppParaCfg | ServiceEndTimeThd | Service End Time Threshold | 30 | 30 | 1~255 | P2 | 1~255 | Indicates the service end time threshold used in service tracing or air interface acceleration guarantee. If the duration in which there is no data transmission of a service flow exceeds this threshold, service tracing or air interface acceleration guarantee terminates. This parameter takes effect only when the ServiceTraceInd or AccelerateInd option of the AppCfgTargetInd parameter in the ScAppParaCfg MO is selected. This parameter applies only to LTE FDD and LTE TDD. |  | Optim |  |  | No Update
6370 | Additional |  | None | ScAppParaCfg_PortNumber | ScAppParaCfg | PortNumber | Port Number | 0 | None | 0~65535 | P2 | 0~65535 | Indicates the server port number used for SC-based UE identification. Assume that both the UDP_FLOW_ACC_SW and PORT_NUMBER_OPT_SW options of the ScPolicy.ScAlgoSwitch parameter are selected. If this parameter is set to 0, SC-based UE identification takes effect on any port. If this parameter is set to a value other than 0, SC-based UE identification takes effect only on the port whose number is specified by this parameter. Assume that the UDP_FLOW_ACC_SW option of the ScPolicy.ScAlgoSwitch parameter is deselected, the PORT_NUMBER_OPT_SW option of the ScPolicy.ScAlgoSwitch parameter is selected, and the VideoIdentInd or LowDelayServiceInd option of the ScAppParaCfg.AppCfgTargetInd parameter is selected. If this parameter is set to 0, SC-based UE identification takes effect on any port. If this parameter is set to a value other than 0, SC-based UE identification takes effect only on the port whose number is specified by this parameter. Assume that the UDP_FLOW_ACC_SW option of the ScPolicy.ScAlgoSwitch parameter is selected and the PORT_NUMBER_OPT_SW option of the ScPolicy.ScAlgoSwitch parameter is deselected. If the AccelerateInd option of the ScAppParaCfg.AppCfgTargetInd parameter is selected, the following are true: (1) If this parameter is set to 0, SC-based UE identification takes effect on any port. (2) If this parameter is set to a value other than 0, SC-based UE identification takes effect only on the port whose number is specified by this parameter. If the LowDelayServiceInd option of the ScAppParaCfg.AppCfgTargetInd parameter is selected, the following are true: (1) If this parameter is set to 0, this parameter does not take effect and SC-based UE identification takes effect only on the default port. (2) If this parameter is set to a value other than 0, SC-based UE identification takes effect only on the port whose number is specified by this parameter. Assume that both the UDP_FLOW_ACC_SW and PORT_NUMBER_OPT_SW options of the ScPolicy.ScAlgoSwitch parameter are deselected and the LowDelayServiceInd option of the ScAppParaCfg.AppCfgTargetInd parameter is selected. If this parameter is set to 0, this parameter does not take effect and SC-based UE identification takes effect only on the default port. If this parameter is set to a value other than 0, SC-based UE identification takes effect only on the port whose number is specified by this parameter. This parameter applies only to LTE FDD and LTE TDD. |  | Optim |  |  | No Update
6371 | Additional |  | None | ScAppParaCfg_ProtocolType | ScAppParaCfg | ProtocolType | Protocol Type | BOTH(BOTH) | None | BOTH(BOTH), TCP(TCP), UDP(UDP) | P2 | BOTH(BOTH), TCP(TCP), UDP(UDP) | Indicates the type of protocol used for UE identification in SC. If this parameter is set to BOTH, both TCP and UDP apply. This parameter applies only to LTE FDD and LTE TDD. |  | Optim |  |  | No Update
6372 | Additional |  | Star Topology Chain Topology Tree Topology | S1_MmeRelease | S1 | MmeRelease | MME Release | Release_R8(Release 8) | None | Release_R8(Release 8), Release_R9(Release 9), Release_R10(Release 10), Release_R11(Release 11), Release_R12(Release 12), Release_R13(Release 13), Release_R14(Release 14), Release_R15(Release 15), Release_R16(Release 16) | P2 | Release_R8(Release 8), Release_R9(Release 9), Release_R10(Release 10), Release_R11(Release 11), Release_R12(Release 12), Release_R13(Release 13), Release_R14(Release 14), Release_R15(Release 15), Release_R16(Release 16) | Indicates the compliance protocol release of the MMEs to which the eNodeB is connected through the S1 interfaces under this S1 object. This parameter applies only to LTE FDD and LTE TDD. |  | As Design |  |  | No Update
6373 | Additional |  | Star Topology Chain Topology Tree Topology S1-flex | S1_Priority | S1 | Priority | MME Selection Priority | 255 | None | 0~255 | P2 | 0~255 | Indicates the priority of an MME to which the eNodeB is connected through the S1 interface. A large parameter value indicates a high priority. After this parameter is set for MMEs, the eNodeB can select a high-priority MME for UEs attempting to access the network. |  | As Design |  |  | No Update
6374 | Additional |  | None | S1_MdtEnable | S1 | MdtEnable | MME supporting MDT or not | DISABLE(Disable) | None | DISABLE(Disable), ENABLE(Enable) | P2 | DISABLE(Disable), ENABLE(Enable) | Indicates whether the MME at the other end of the S1 interface supports Huawei-proprietary positioning procedures, which are included in minimization of drive tests (MDT). The value DISABLE(disable) indicates that the MME does not support the procedures and therefore the eNodeB cannot obtain UE location information from the MME through the procedures. The value ENABLE(enable) indicates the opposite. For an S1 interface that is automatically set up, the MdtEnable parameter value in the MmefeatureCfg MO is obtained from the MdtEnable parameter in the S1 MO. This parameter applies only to LTE FDD and LTE TDD. |  | As Design |  |  | No Update
6375 | Additional |  | Hybrid RAN Sharing | CnOpSharingGroup_SecondaryOperatorList | CnOpSharingGroup | SecondaryOperatorList | Secondary Operator List | None | None | 0~5 | P2 | 0~5 | Indicates the list of secondary operators in a carrier-sharing operator group. |  | As Design |  |  | No Update
6376 | Additional |  | None | ChrOutputMode_ChrDetailCauseVal | ChrOutputMode | ChrDetailCauseVal | CHR Detail Cause Value | None | None | 0~4294967295 | P2 | 0~4294967295 | Indicates the call history record (CHR) generating cause value corresponding to a specific CHR hierarchical classification mode. |  | As Design |  |  | No Update
6377 | Additional |  | None | ChrOutputMode_ChrHierOutMode | ChrOutputMode | ChrHierOutMode | CHR Hierarchical Output Mode | None | None | Level_1_Output(Level_1_Output), Level_2_Output(Level_2_Output) | P2 | Level_1_Output(Level_1_Output), Level_2_Output(Level_2_Output) | Indicates the call history record (CHR) hierarchical output mode. If the parameter is set to Level_1_Output, level-1 CHRs, that is, only typical records, are output. If the parameter is set to Level_2_Output, level-2 CHRs, that is, all records, are output. If level-2 CHRs start to be output, the number of output records increases, thereby decreasing the duration when the local logs can be recorded. |  | As Design |  |  | No Update
6378 | Additional |  | None | ChrOutputMode_SamplingEnable | ChrOutputMode | SamplingEnable | CHR Output Sampling Indicator | None | None | SamplingEnable(SamplingEnable), SamplingUnable(SamplingUnable) | P2 | SamplingEnable(SamplingEnable), SamplingUnable(SamplingUnable) | Indicates whether CHRs are output after being sampled. If this parameter is set to SamplingEnable, specific sampled CHRs are output. If this parameter is set to SamplingUnable, all specific CHRs are output without being sampled. If the value of this parameter is changed from SamplingEnable to SamplingUnable, the number of records increases, thereby decreasing the duration when the local logs can be recorded. |  | As Design |  |  | No Update
6379 | Additional |  | Intra-LTE Load Balancing | MlbQciGroup_UlMinQoSBitRate | MlbQciGroup | UlMinQoSBitRate | Uplink Minimum Qos Bit Rate | 0 | None | 0~50000 | P2 | 0~50000 | Indicates the uplink minimum guaranteed bit rate. This parameter applies only to LTE FDD and LTE TDD. |  | As Design |  |  | No Update
6380 | Additional |  | Intra-LTE Load Balancing | MlbQciGroup_DlMinQoSBitRate | MlbQciGroup | DlMinQoSBitRate | Downlink Minimum Qos Bit Rate | 0 | None | 0~50000 | P2 | 0~50000 | Indicates the downlink minimum guaranteed bit rate. This parameter applies only to LTE FDD and LTE TDD. |  | As Design |  |  | No Update
6381 | Additional |  | None | eX2_EpGroupCfgFlag | eX2 | EpGroupCfgFlag | End-Point Group Configuration Flag | CP_UP_CFG(CPUP Config) | None | CP_UP_CFG(CPUP Config) | P2 | CP_UP_CFG(CPUP Config) | Indicates whether to configure the control-plane or user-plane end point group. This parameter applies only to LTE FDD and LTE TDD. |  | As Design |  |  | No Update
6382 | Additional |  | None | eX2_BackhaulType | eX2 | BackhaulType | eX2 Interface Backhaul Type | None | None | IDEAL(Ideal Backhaul), NON_IDEAL(Non-Ideal Backhaul), INTRA_PHYNET_IDEAL(Intra-PhyNet-Ideal Backhaul) | P2 | IDEAL(Ideal Backhaul), NON_IDEAL(Non-Ideal Backhaul), INTRA_PHYNET_IDEAL(Intra-PhyNet-Ideal Backhaul) | Indicates the transport type of the eX2 interface. SRIO- or Ethernet-based transport system connecting through the USU is called ideal backhaul. IPRAN- or PTN-based transport system shared with the S1 or X2 interface is called non-ideal backhaul. The transport type of eX2 interfaces between logical eNodeBs contained in a physical network (for example, a physical eNodeB) is called intra physical network domain ideal backhaul. This parameter applies only to LTE FDD and LTE TDD. |  | As Design |  |  | No Update
6383 | Additional |  | IOPS | IopsCfg_EnterIopsThd | IopsCfg | EnterIopsThd | Enter IOPS Mode Time Threshold | 30 | None | 0~300 | P2 | 0~300 | Indicates the time threshold for delaying entering the IOPS mode for the eNodeB. This parameter avoids ping-pong switching between the macro network mode and IOPS mode. The eNodeB enters the IOPS mode when all S1-C interfaces on the macro network are faulty for the duration exceeding the value of this parameter. |  | As Design |  |  | No Update
6384 | Additional |  | IOPS | IopsCfg_ExitIopsThd | IopsCfg | ExitIopsThd | Exit IOPS Mode Time Threshold | 45 | None | 0~300 | P2 | 0~300 | Indicates the time threshold for delaying exiting the IOPS mode for the eNodeB. This parameter avoids ping-pong handovers between the macro network mode and IOPS mode. The eNodeB returns from the IOPS mode to the macro network mode when any faulty S1-C interface on the macro network is recovered and the duration exceeds the value of this parameter. |  | As Design |  |  | No Update
6385 | Additional |  | eMBMS | MBMSPara_SyncPeriod | MBMSPara | SyncPeriod | Synchronisation Period | 58 | 58 | 1~58 | P2 | 1~58 | Indicates the synchronization period of the SYNC protocol. This parameter applies only to LTE FDD and LTE TDD. |  | As Design |  |  | No Update
6386 | Additional |  | eMBMS | MBMSPara_MbmsCtrlSwitch | MBMSPara | MbmsCtrlSwitch | MBMS Control Switch | SessionForMultiMASwitch:Off, M2DisconnProtectSwitch:Off, SyncPduCompatibilitySwitch:Off | SessionForMultiMASwitch:Off, M2DisconnProtectSwitch:Off, SyncPduCompatibilitySwitch:Off | SessionForMultiMASwitch(Session For Multi MA Switch), M2DisconnProtectSwitch(M2 Disconnect Protect Switch), SyncPduCompatibilitySwitch(SyncPduCompatibilitySwitch) | P2 | SessionForMultiMASwitch(Session For Multi MA Switch), M2DisconnProtectSwitch(M2 Disconnect Protect Switch), SyncPduCompatibilitySwitch(SyncPduCompatibilitySwitch) | Indicates the switches to control eNodeB-level MBMS services. This parameter provides the following options: SessionForMultiMASwitch: A single MBMS session can be broadcast in multiple MBSFN areas in an eNodeB only if this option is selected. This option applies only to LTE FDD and LTE TDD. M2DisconnProtectSwitch: Indicates whether to delete eMBMS sessions on the eNodeB with time delays after the M2 interface is interrupted. If this option is selected, eMBMS sessions on the eNodeB are deleted with a time delay after the M2 interface is interrupted. Otherwise, eMBMS sessions are immediately deleted in this situation. This option applies only to LTE FDD and LTE TDD. SyncPduCompatibilitySwitch: Indicates whether the M1 interface complies with the R13 SYNC protocol. The switch setting must be consistent with that in the SYNC protocol version of the BM-SC. If this option is selected, SYNC PDU counting does not include SYNC PDU headers. If this option is deselected, SYNC PDU counting includes SYNC PDU headers. This option applies only to LTE FDD and LTE TDD. |  | As Design |  |  | No Update
6387 | Additional |  | eMBMS | MBMSPara_M2DisconnProtectTime | MBMSPara | M2DisconnProtectTime | M2 Interface Disconnect Protect Time | 1 | 1 | 1~1440 | P2 | 1~1440 | Indicates the delay after which the eNodeB deletes MBMS sessions if the M2 interface is interrupted. This parameter applies only to LTE FDD and LTE TDD. |  | As Design |  |  | No Update
6388 | Additional |  | Data over NAS S1-flex Data over User Plane | MmeCapInfo_NbCiotEpsOptCap | MmeCapInfo | NbCiotEpsOptCap | NB-IoT CIoT EPS Optimization Capability | None | None | NOT_SUPPORT(NOT_SUPPORT), CP(CP), CP_UP(CP_UP) | P2 | NOT_SUPPORT(NOT_SUPPORT), CP(CP), CP_UP(CP_UP) | Indicates the MME's capability of supporting EPS optimized transmission for NB-IoT CIoT. If this parameter is set to NOT_SUPPORT, the MME does not support EPS optimized transmission for NB-IoT CIoT. If this parameter is set to CP, the MME supports control-plane EPS optimized transmission for NB-IoT CIoT. If this parameter is set to CP_UP, the MME supports control-plane and user-plane EPS optimized transmission for NB-IoT CIoT. For details about this parameter, see 3GPP TS 36.331. This parameter applies only to NB-IoT. |  | As Design |  |  | No Update
6389 | Additional |  | Data over NAS S1-flex | MmeCapInfo_NbLteSupportCap | MmeCapInfo | NbLteSupportCap | MME Support LTE Capability | None | None | NOT_SUPPORT(NOT_SUPPORT), SUPPORT(SUPPORT) | P2 | NOT_SUPPORT(NOT_SUPPORT), SUPPORT(SUPPORT) | Indicates the MME's capability of supporting LTE FDD and LTE TDD. If this parameter is set to NOT_SUPPORT, the MME does not support LTE FDD or LTE TDD. If this parameter is set to SUPPORT, the MME supports LTE FDD and LTE TDD. |  | As Design |  |  | No Update
6390 | Additional |  | eMTC Introduction S1-flex | MmeCapInfo_MmeSupportEmtcDedEpcCap | MmeCapInfo | MmeSupportEmtcDedEpcCap | MME Support eMTC-Dedicated EPC Capability | NOT_SUPPORT(NOT_SUPPORT) | None | NOT_SUPPORT(NOT_SUPPORT), SUPPORT(SUPPORT) | P2 | NOT_SUPPORT(NOT_SUPPORT), SUPPORT(SUPPORT) | Indicates whether the MME supports eMTC UEs to access a dedicated EPC. If this parameter is set to NOT_SUPPORT, the MME does not support eMTC UEs to access a dedicated EPC. eMTC UEs access a common EPC if either of the following conditions is met: - The MmeCapInfo MO is not configured for any MME. - The MmeCapInfo MOs are configured and the MmeSupportEmtcDedEpcCap parameter in every MmeCapInfo MO is set to NOT_SUPPORT. If this parameter is set to SUPPORT, the MME supports eMTC UEs to access a dedicated EPC. If the MmeSupportEmtcDedEpcCap parameter in one of the MmeCapInfo MOs is set to SUPPORT, eMTC UEs can only access a dedicated EPC. |  | As Design |  |  | No Update
6391 | Additional |  | None | MmeCapInfo_MmeNsaDcCapability | MmeCapInfo | MmeNsaDcCapability | MME NSA DC Capability | SUPPORT(SUPPORT) | If an MME that does not support NSA DC is connected to an eNodeB that supports NSA DC, you are advised to set this parameter to NOT_SUPPORT for this MME. | NOT_SUPPORT(NOT_SUPPORT), SUPPORT(SUPPORT) | P2 | NOT_SUPPORT(NOT_SUPPORT), SUPPORT(SUPPORT) | Indicates whether the MME supports NSA DC. If this parameter is set to NOT_SUPPORT, the MME does not support NSA DC. If this parameter is set to SUPPORT, the MME supports NSA DC. This parameter applies only to LTE FDD and LTE TDD. |  | As Design |  |  | No Update
6392 | Additional |  | None | AblMsg_RuleCfgType | AblMsg | RuleCfgType | Rule Configuration Type | ALL(All) | None | ALL(All), IMEISV_TAC(TAC of IMEISV), IMEISV_TAC_SVN(TAC and SVN of IMEISV), UE_CAPABILITY(Capability of UE) | P2 | ALL(All), IMEISV_TAC(TAC of IMEISV), IMEISV_TAC_SVN(TAC and SVN of IMEISV), UE_CAPABILITY(Capability of UE) | Indicates whether the rule takes effect on all UEs, UEs with the specified TAC, UEs with the specified TAC and SVN, or UEs with the specified capability. If this parameter is set to ALL, none of ImeisvTac, ImeisvSvn, and UeCapIndex needs to be configured. If this parameter is set to IMEISV_TAC, the ImeisvTac parameter must be configured. If this parameter is set to IMEISV_TAC_SVN, the ImeisvTac and ImeisvSvn parameters must be configured. If this parameter is set to UE_CAPABILITY, the UeCapIndex parameter must be configured. |  | As Design |  |  | No Update
6393 | Additional |  | None | AblMsg_ImeisvTac | AblMsg | ImeisvTac | IMEISV TAC | 0 | None | 0~99999999 | P2 | 0~99999999 | Indicates the type allocation code (TAC) in the IMEISVs of UEs. Each TAC identifies a UE model. For details about IMEISVs, see section 6.2.2 in 3GPP TS 23.003 V10.1.0 or later releases. Do not change the setting of this parameter without the guidance from Huawei Customer Service Center. |  | As Design |  |  | No Update
6394 | Additional |  | None | AblMsg_ImeisvSvn | AblMsg | ImeisvSvn | IMEISV SVN | 0 | None | 0~99 | P2 | 0~99 | Indicates the software version number (SVN) in the IMEISVs of UEs. Each SVN identifies a software version of UEs. For details about IMEISVs, see section 6.2.2 in 3GPP TS 23.003 V10.1.0 or later releases. Do not change the setting of this parameter without the guidance from Huawei Customer Service Center. |  | As Design |  |  | No Update
6395 | Additional |  | None | AblMsg_ImeisvDesc | AblMsg | ImeisvDesc | IMEISV Description | None | None | 0~40 characters | P2 | 0~40 characters | Indicates the user-defined description of the UE type. |  | As Design |  |  | No Update
6396 | Additional |  | None | AblMsg_MsgItfType | AblMsg | MsgItfType | Interface Protocol Name | None | None | S1AP(S1AP), X2AP(X2AP), RRC(RRC) | P2 | S1AP(S1AP), X2AP(X2AP), RRC(RRC) | Indicates the interface or protocol type of the debugging message. Do not change the setting of this parameter without the guidance from Huawei Customer Service Center. |  | As Design |  |  | No Update
6397 | Additional |  | None | AblMsg_MsgType | AblMsg | MsgType | Message Type | None | None | 0~65535 | P2 | 0~65535 | Indicates the number of the message transmitted over 3GPP-defined interfaces. Do not change the setting of this parameter without the guidance from Huawei Customer Service Center. |  | As Design |  |  | No Update
6398 | Additional |  | None | AblMsg_MsgOpType | AblMsg | MsgOpType | Operate Type | None | None | DISCARD, MODIFY | P2 | DISCARD, MODIFY | Indicates the operation performed by the eNodeB on a matched message. Do not change the setting of this parameter without the guidance from Huawei Customer Service Center. |  | As Design |  |  | No Update
6399 | Additional |  | None | AblMsg_MatchCount | AblMsg | MatchCount | Match Count | ZERO | None | ZERO, ONE, TWO, THREE | P2 | ZERO, ONE, TWO, THREE | Indicates the number of items in the debugging message for matching. Each item contains the offset, length, and content. The value ZERO indicates that the eNodeB discards or modifies the messages with a specific ID. The value ONE indicates that the eNodeB discards or modifies the messages with the matching result of one item to be positive. The value TWO indicates that the eNodeB discards or modifies the messages with the matching result of two items to be positive. The value THREE indicates that the eNodeB discards or modifies the messages with the result of three items to be positive. Do not change the setting of this parameter without the guidance from Huawei Customer Service Center. |  | As Design |  |  | No Update
6400 | Additional |  | None | AblMsg_MatchFieldOffSet1 | AblMsg | MatchFieldOffSet1 | Match Field Offset 1 | 0 | None | 0~268435455 | P2 | 0~268435455 | Indicates the offset for the matching field used when the eNodeB compares each message received or to be sent by the eNodeB with the debugging message. Do not change the setting of this parameter without the guidance from Huawei Customer Service Center. |  | As Design |  |  | No Update
6401 | Additional |  | None | AblMsg_MatchLen1 | AblMsg | MatchLen1 | Match Length 1 | 1 | None | 1~800 | P2 | 1~800 | Indicates the length of information used by the eNodeB to compare each message received or to be sent by the eNodeB with the debugging message. Do not change the setting of this parameter without the guidance from Huawei Customer Service Center. |  | As Design |  |  | No Update
6402 | Additional |  | None | AblMsg_MatchContent1 | AblMsg | MatchContent1 | Match Content 1 | 0 | None | 0~100 characters | P2 | 0~100 characters | Indicates the content with which the eNodeB compares each message received or to be sent by the eNodeB. The content consists of 0 to 100 hexadecimal digits. Do not change the setting of this parameter without the guidance from Huawei Customer Service Center. |  | As Design |  |  | No Update
6403 | Additional |  | None | AblMsg_MatchFieldOffSet2 | AblMsg | MatchFieldOffSet2 | Match Field Offset 2 | 0 | None | 0~268435455 | P2 | 0~268435455 | Indicates the offset for the matching field used when the eNodeB compares each message received or to be sent by the eNodeB with the debugging message. Do not change the setting of this parameter without the guidance from Huawei Customer Service Center. |  | As Design |  |  | No Update
6404 | Additional |  | None | AblMsg_MatchLen2 | AblMsg | MatchLen2 | Match Length 2 | 1 | None | 1~800 | P2 | 1~800 | Indicates the length of information used by the eNodeB to compare each message received or to be sent by the eNodeB with the debugging message. Do not change the setting of this parameter without the guidance from Huawei Customer Service Center. |  | As Design |  |  | No Update
6405 | Additional |  | None | AblMsg_MatchContent2 | AblMsg | MatchContent2 | Match Content 2 | 0 | None | 0~100 characters | P2 | 0~100 characters | Indicates the content with which the eNodeB compares each message received or to be sent by the eNodeB. The content consists of 0 to 100 hexadecimal digits. Do not change the setting of this parameter without the guidance from Huawei Customer Service Center. |  | As Design |  |  | No Update
6406 | Additional |  | None | AblMsg_MatchFieldOffSet3 | AblMsg | MatchFieldOffSet3 | Match Field Offset 3 | 0 | None | 0~268435455 | P2 | 0~268435455 | Indicates the offset for the matching field used when the eNodeB compares each message received or to be sent by the eNodeB with the debugging message. Do not change the setting of this parameter without the guidance from Huawei Customer Service Center. |  | As Design |  |  | No Update
6407 | Additional |  | None | AblMsg_MatchLen3 | AblMsg | MatchLen3 | Match Length 3 | 1 | None | 1~800 | P2 | 1~800 | Indicates the length of information used by the eNodeB to compare each message received or to be sent by the eNodeB with the debugging message. Do not change the setting of this parameter without the guidance from Huawei Customer Service Center. |  | As Design |  |  | No Update
6408 | Additional |  | None | AblMsg_MatchContent3 | AblMsg | MatchContent3 | Match Content 3 | 0 | None | 0~100 characters | P2 | 0~100 characters | Indicates the content with which the eNodeB compares each message received or to be sent by the eNodeB. The content consists of 0 to 100 hexadecimal digits. Do not change the setting of this parameter without the guidance from Huawei Customer Service Center. |  | As Design |  |  | No Update
6409 | Additional |  | None | AblMsg_ModifyCount | AblMsg | ModifyCount | Modify Count | ZERO | None | ZERO, ONE, TWO, THREE | P2 | ZERO, ONE, TWO, THREE | Indicates the number of items in the debugging message for modification. Each item contains the offset, length, and content. The value ZERO indicates that the eNodeB does not modify the messages with a positive matching result. The value ONE indicates that the eNodeB makes one modification to the messages with a positive matching result. The value TWO indicates that the eNodeB makes two modifications to the messages with a positive matching result. The value THREE indicates that the eNodeB makes three modifications to the messages with a positive matching result. Do not change the setting of this parameter without the guidance from Huawei Customer Service Center. |  | As Design |  |  | No Update
6410 | Additional |  | None | AblMsg_ModifyFieldOffSet1 | AblMsg | ModifyFieldOffSet1 | Modify Field Offset 1 | 0 | None | 0~268435455 | P2 | 0~268435455 | Indicates the offset for the modification field used when the eNodeB modifies a message received or to be sent by the eNodeB. Do not change the setting of this parameter without the guidance from Huawei Customer Service Center. |  | As Design |  |  | No Update
6411 | Additional |  | None | AblMsg_ModifyLen1 | AblMsg | ModifyLen1 | Modify Length 1 | 1 | None | 1~800 | P2 | 1~800 | Indicates the modification length used when the eNodeB modifies a message received or to be sent by the eNodeB. Do not change the setting of this parameter without the guidance from Huawei Customer Service Center. |  | As Design |  |  | No Update
6412 | Additional |  | None | AblMsg_ModifyContent1 | AblMsg | ModifyContent1 | Modify Content 1 | 0 | None | 0~100 characters | P2 | 0~100 characters | Indicates the modification content used when the eNodeB modifies a message received or to be sent by the eNodeB. The modification content consists of 0 to 100 hexadecimal digits. Do not change the setting of this parameter without the guidance from Huawei Customer Service Center. |  | As Design |  |  | No Update
6413 | Additional |  | None | AblMsg_ModifyFieldOffSet2 | AblMsg | ModifyFieldOffSet2 | Modify Field Offset 2 | 0 | None | 0~268435455 | P2 | 0~268435455 | Indicates the offset for the modification field used when the eNodeB modifies a message received or to be sent by the eNodeB. Do not change the setting of this parameter without the guidance from Huawei Customer Service Center. |  | As Design |  |  | No Update
6414 | Additional |  | None | AblMsg_ModifyLen2 | AblMsg | ModifyLen2 | Modify Length 2 | 1 | None | 1~800 | P2 | 1~800 | Indicates the modification length used when the eNodeB modifies a message received or to be sent by the eNodeB. Do not change the setting of this parameter without the guidance from Huawei Customer Service Center. |  | As Design |  |  | No Update
6415 | Additional |  | None | AblMsg_ModifyContent2 | AblMsg | ModifyContent2 | Modify Content 2 | 0 | None | 0~100 characters | P2 | 0~100 characters | Indicates the modification content used when the eNodeB modifies a message received or to be sent by the eNodeB. The modification content consists of 0 to 100 hexadecimal digits. Do not change the setting of this parameter without the guidance from Huawei Customer Service Center. |  | As Design |  |  | No Update
6416 | Additional |  | None | AblMsg_ModifyFieldOffSet3 | AblMsg | ModifyFieldOffSet3 | Modify Field Offset 3 | 0 | None | 0~268435455 | P2 | 0~268435455 | Indicates the offset for the modification field used when the eNodeB modifies a message received or to be sent by the eNodeB. Do not change the setting of this parameter without the guidance from Huawei Customer Service Center. |  | As Design |  |  | No Update
6417 | Additional |  | None | AblMsg_ModifyLen3 | AblMsg | ModifyLen3 | Modify Length 3 | 1 | None | 1~800 | P2 | 1~800 | Indicates the modification length used when the eNodeB modifies a message received or to be sent by the eNodeB. Do not change the setting of this parameter without the guidance from Huawei Customer Service Center. |  | As Design |  |  | No Update
6418 | Additional |  | None | AblMsg_ModifyContent3 | AblMsg | ModifyContent3 | Modify Content 3 | 0 | None | 0~100 characters | P2 | 0~100 characters | Indicates the modification content used when the eNodeB modifies a message received or to be sent by the eNodeB. The modification content consists of 0 to 100 hexadecimal digits. Do not change the setting of this parameter without the guidance from Huawei Customer Service Center. |  | As Design |  |  | No Update
6419 | Additional |  | Terminal Awareness Differentiation | AblMsg_UeCapIndex | AblMsg | UeCapIndex | UE Capability Index | 0 | None | 0~63 | P2 | 0~63 | Indicates the UE capability index. This parameter is mapped to the UeCapIndex parameter in the UeInfo MO. The index must be set if the UeInfoType parameter is set to UE_CAPABILITY. |  | As Design |  |  | No Update
6420 | Additional |  | None | AblMsg_MatchContentExtension | AblMsg | MatchContentExtension | Match Content Extension | 0 | None | 0~4294967295 | P2 | 0~4294967295 | Indicates the content extension with which the eNodeB compares each message received or to be sent by the eNodeB This parameter is an advanced parameter. Do not change the setting of this parameter without the guidance from Huawei Customer Service Center. |  | As Design |  |  | No Update
6421 | Additional |  | None | AblMsg_ProtocolIeId | AblMsg | ProtocolIeId | Protocol IE ID | 65535 | None | 0~65535 | P2 | 0~65535 | Indicates the ID of a protocol-defined IE. This parameter is an advanced parameter. To modify this parameter, contact Huawei Customer Service Center for technical support. |  | As Design |  |  | No Update
6422 | Additional |  | Inter-eNodeB CA Based on Relaxed Backhaul | RbcaFwdCountPara_PccMcc | RbcaFwdCountPara | PccMcc | PCC Mobile Country Code | None | None | 3 characters | P2 | 3 characters | Indicates the mobile country code of the PCC mapped to the counter index related to the data forwarded. This parameter applies only to LTE FDD and LTE TDD. |  | As Design |  |  | No Update
6423 | Additional |  | Inter-eNodeB CA Based on Relaxed Backhaul | RbcaFwdCountPara_PccMnc | RbcaFwdCountPara | PccMnc | PCC Mobile Network Code | None | None | 2~3 characters | P2 | 2~3 characters | Indicates the mobile network code of the PCC mapped to the counter index related to the data forwarded. This parameter applies only to LTE FDD and LTE TDD. |  | As Design |  |  | No Update
6424 | Additional |  | Inter-eNodeB CA Based on Relaxed Backhaul | RbcaFwdCountPara_SccMcc | RbcaFwdCountPara | SccMcc | SCC Mobile Country Code | None | None | 3 characters | P2 | 3 characters | Indicates the mobile country code of the SCC mapped to the counter index related to the data forwarded. This parameter applies only to LTE FDD and LTE TDD. |  | As Design |  |  | No Update
6425 | Additional |  | Inter-eNodeB CA Based on Relaxed Backhaul | RbcaFwdCountPara_SccMnc | RbcaFwdCountPara | SccMnc | SCC Mobile Network Code | None | None | 2~3 characters | P2 | 2~3 characters | Indicates the mobile network code of the SCC mapped to the counter index related to the data forwarded. This parameter applies only to LTE FDD and LTE TDD. |  | As Design |  |  | No Update
6426 | Additional |  | None | XW_EpGroupCfgFlag | XW | EpGroupCfgFlag | End Point Group Config Flag | CP_UP_CFG(CPUP Config) | None | CP_UP_CFG(CPUP Config) | P2 | CP_UP_CFG(CPUP Config) | Indicates whether to configure the control-plane endpoint group or user-plane endpoint group for the Xw MO. This parameter applies only to LTE FDD. |  | As Design |  |  | No Update
6427 | Additional |  | None | MmeFeatureCfg_MdtEnable | MmeFeatureCfg | MdtEnable | MME supporting MDT or not | DISABLE(Disable) | DISABLE(Disable) | DISABLE(Disable), ENABLE(Enable) | P2 | DISABLE(Disable), ENABLE(Enable) | Indicates whether the MME at the other end of the S1 interface supports Huawei-proprietary positioning procedures, which are included in minimization of drive tests (MDT). The value DISABLE indicates that the MME does not support the procedures and therefore the eNodeB cannot obtain UE location information from the MME through the procedures. The value ENABLE indicates the opposite. This parameter applies only to LTE FDD and LTE TDD. |  | As Design |  |  | No Update
6428 | Additional |  | RAN Sharing with Common Carrier NB-IoT RAN Sharing with Common Carrier RAN Sharing with Dedicated Carrier NB-IoT RAN Sharing with Dedicated Carrier | CnOperatorIpPath_CnOperatorId | CnOperatorIpPath | CnOperatorId | CN Operator ID | None | None | 0~5 | P2 | 0~5 | Indicates the ID of the operator. |  | As Design |  |  | No Update
6429 | Additional |  | None | NgInterface_NgInterfaceBlockingStatus | NgInterface | NgInterfaceBlockingStatus | NG Interface Blocking Status | None | None | FALSE(FALSE), TRUE(TRUE) | P2 | FALSE(FALSE), TRUE(TRUE) | Indicates whether the NG interface is blocked. If this parameter is set to TRUE, the NG interface is blocked. If this parameter is set to FALSE, the NG interface is not blocked. This parameter applies only to LTE FDD and LTE TDD. |  | As Design |  |  | No Update
6430 | Additional |  | NSA Networking based on EPC(LTE FDD) NSA Networking based on EPC(LTE TDD) Carrier Aggregation for Downlink 2CC Carrier Aggregation for Downlink 2CC in 40MHz Flexible CA from Multiple Carriers Inter-eNodeB CA based on Coordinated eNodeB Carrier Aggregation for Uplink 2CC Inter-eNodeB CA Based on Relaxed Backhaul Carrier Aggregation for Downlink 3CC in 40MHz Carrier Aggregation for Downlink 3CC in 60MHz Carrier Aggregation for Downlink 4CC and 5CC FDD+TDD Downlink Carrier Aggregation(LTE FDD) FDD+TDD Downlink Carrier Aggregation(LTE TDD) FDD+TDD Downlink Massive CA(LTE TDD) FDD+TDD Downlink Massive CA(LTE FDD) Downlink Massive CA | OperatorBand_CnOperatorList | OperatorBand | CnOperatorList | CN Operator List | 111111 | 111111 | 6 characters | P2 | 6 characters | Indicates the operators to which a frequency band that the eNodeB can query belongs. The characters of the parameter value are arranged in sequence according to the operator indexes of the base station. The value of each character can be either 0 or 1. If the character is assigned a value 1, UEs served by the corresponding operator are allowed to report CA or MR-DC band combination capabilities related to the frequency band. If the character is assigned a value 0, UEs served by the corresponding operator are not allowed to report CA or MR-DC band combination capabilities related to the frequency band. For example: 100100 indicates that UEs served by operator 0 and operator 3 are allowed to report CA or MR-DC band combination capabilities related to the frequency band. This parameter applies only to FDD and TDD. |  | As Design |  |  | No Update
6431 | Additional |  | None | BtruncQciPara_TRlcPdcpParaGroupId | BtruncQciPara | TRlcPdcpParaGroupId | B-TrunC RLC PDCP Parameter Group ID | 0 | This parameter can be set by the system by default. The default value is as follows: QCI 1: 0 QCI 2: 2 QCI 4: 1 | 0~8 | P2 | 0~8 | Indicates the ID of an RLC/PDCP parameter group for a B-TrunC group. This parameter applies only to FDD. |  | As Design |  |  | No Update
6432 | Additional |  | None | BtruncRlcPdcpPara_TPdcpSNSize | BtruncRlcPdcpPara | TPdcpSNSize | B-TrunC PDCP SN SIZE | PdcpSnsize_7bits(7) | PdcpSnsize_7bits(7) | PdcpSnsize_7bits(7), PdcpSnsize_12bits(12) | P2 | PdcpSnsize_7bits(7), PdcpSnsize_12bits(12) | Indicates the length of a PDCP sequence number for a B-TrunC group. This parameter applies only to FDD. |  | As Design |  |  | No Update
6433 | Additional |  | None | BtruncRlcPdcpPara_TPdcpDiscardTimer | BtruncRlcPdcpPara | TPdcpDiscardTimer | B-TrunC PDCP Discard Timer | DiscardTimer_150(150ms) | DiscardTimer_150(150) | DiscardTimer_50(50ms), DiscardTimer_100(100ms), DiscardTimer_150(150ms), DiscardTimer_300(300ms), DiscardTimer_500(500ms), DiscardTimer_750(750ms), DiscardTimer_1500(1500ms), DiscardTimer_Infinity(infinity), DiscardTimer_10(10ms), DiscardTimer_20(20ms), DiscardTimer_30(30ms), DiscardTimer_40(40ms), DiscardTimer_60(60ms), DiscardTimer_75(75ms), DiscardTimer_200(200ms), DiscardTimer_250(250ms) | P2 | DiscardTimer_50(50ms), DiscardTimer_100(100ms), DiscardTimer_150(150ms), DiscardTimer_300(300ms), DiscardTimer_500(500ms), DiscardTimer_750(750ms), DiscardTimer_1500(1500ms), DiscardTimer_Infinity(infinity), DiscardTimer_10(10ms), DiscardTimer_20(20ms), DiscardTimer_30(30ms), DiscardTimer_40(40ms), DiscardTimer_60(60ms), DiscardTimer_75(75ms), DiscardTimer_200(200ms), DiscardTimer_250(250ms) | Indicates the length of the PDCP discard timer for a B-TrunC group. This parameter applies only to FDD. |  | As Design |  |  | No Update
6434 | Additional |  | None | BtruncRlcPdcpPara_TRlcSnSize | BtruncRlcPdcpPara | TRlcSnSize | B-TrunC RLC SN SIZE | RlcSnSize_size5(5) | RlcSnSize_size5(5) | RlcSnSize_size5(5), RlcSnSize_size10(10) | P2 | RlcSnSize_size5(5), RlcSnSize_size10(10) | Indicates the length of an RLC sequence number for a B-TrunC group. This parameter applies only to FDD. |  | As Design |  |  | No Update
6435 | Additional |  | None | BtruncRlcPdcpPara_TReorderTimer | BtruncRlcPdcpPara | TReorderTimer | B-TrunC Reorder Timer | REORDERING_TIMER_M0(0ms) | REORDERING_TIMER_M0(0ms) | REORDERING_TIMER_M0(0ms), REORDERING_TIMER_M5(5ms), REORDERING_TIMER_M10(10ms), REORDERING_TIMER_M15(15ms), REORDERING_TIMER_M20(20ms), REORDERING_TIMER_M25(25ms), REORDERING_TIMER_M30(30ms), REORDERING_TIMER_M35(35ms), TREORDERING_TIMER_M40(40ms), REORDERING_TIMER_M45(45ms), REORDERING_TIMER_M50(50ms), REORDERING_TIMER_M55(55ms), REORDERING_TIMER_M60(60ms), REORDERING_TIMER_M65(65ms), REORDERING_TIMER_M70(70ms), REORDERING_TIMER_M75(75ms), REORDERING_TIMER_M80(80ms), REORDERING_TIMER_M85(85ms), REORDERING_TIMER_M90(90ms), REORDERING_TIMER_M95(95ms), REORDERING_TIMER_M100(100ms), REORDERING_TIMER_M110(110ms), REORDERING_TIMER_M120(120ms), REORDERING_TIMER_M130(130ms), REORDERING_TIMER_M140(140ms), REORDERING_TIMER_M150(150ms), REORDERING_TIMER_M160(160ms), REORDERING_TIMER_M170(170ms), REORDERING_TIMER_M180(180ms), REORDERING_TIMER_M190(190ms), REORDERING_TIMER_M200(200ms) | P2 | REORDERING_TIMER_M0(0ms), REORDERING_TIMER_M5(5ms), REORDERING_TIMER_M10(10ms), REORDERING_TIMER_M15(15ms), REORDERING_TIMER_M20(20ms), REORDERING_TIMER_M25(25ms), REORDERING_TIMER_M30(30ms), REORDERING_TIMER_M35(35ms), TREORDERING_TIMER_M40(40ms), REORDERING_TIMER_M45(45ms), REORDERING_TIMER_M50(50ms), REORDERING_TIMER_M55(55ms), REORDERING_TIMER_M60(60ms), REORDERING_TIMER_M65(65ms), REORDERING_TIMER_M70(70ms), REORDERING_TIMER_M75(75ms), REORDERING_TIMER_M80(80ms), REORDERING_TIMER_M85(85ms), REORDERING_TIMER_M90(90ms), REORDERING_TIMER_M95(95ms), REORDERING_TIMER_M100(100ms), REORDERING_TIMER_M110(110ms), REORDERING_TIMER_M120(120ms), REORDERING_TIMER_M130(130ms), REORDERING_TIMER_M140(140ms), REORDERING_TIMER_M150(150ms), REORDERING_TIMER_M160(160ms), REORDERING_TIMER_M170(170ms), REORDERING_TIMER_M180(180ms), REORDERING_TIMER_M190(190ms), REORDERING_TIMER_M200(200ms) | Indicates the length of the UE-specific timer for reordering at the receiver for a B-TrunC group. This parameter applies only to FDD. |  | As Design |  |  | No Update
6436 | Additional |  | Radio Bearer Management | RlcPdcpParaGroup_UePollByte | RlcPdcpParaGroup | UePollByte | PollByte for UE | PollByte_kb25(25 kBytes) | This parameter can be set by the eNodeB by default. The default value is as follows: QCI4: PollByte_kb25(25 kBytes) QCI5: PollByte_infinity(infinite kBytes) QCI6: PollByte_kb25(25 kBytes) QCI8: PollByte_kb25(25 kBytes) QCI9: PollByte_kb25(25 kBytes) | PollByte_kb25(25 kBytes), PollByte_kb50(50 kBytes), PollByte_kb75(75 kBytes), PollByte_kb100(100 kBytes), PollByte_kb125(125 kBytes), PollByte_kb250(250 kBytes), PollByte_kb375(375 kBytes), PollByte_kb500(500 kBytes), PollByte_kb750(750 kBytes), PollByte_kb1000(1000 kBytes), PollByte_kb1250(1250 kBytes), PollByte_kb1500(1500 kBytes), PollByte_kb2000(2000 kBytes), PollByte_kb3000(3000 kBytes), PollByte_infinity(infinite kBytes) | P2 | PollByte_kb25(25 kBytes), PollByte_kb50(50 kBytes), PollByte_kb75(75 kBytes), PollByte_kb100(100 kBytes), PollByte_kb125(125 kBytes), PollByte_kb250(250 kBytes), PollByte_kb375(375 kBytes), PollByte_kb500(500 kBytes), PollByte_kb750(750 kBytes), PollByte_kb1000(1000 kBytes), PollByte_kb1250(1250 kBytes), PollByte_kb1500(1500 kBytes), PollByte_kb2000(2000 kBytes), PollByte_kb3000(3000 kBytes), PollByte_infinity(infinite kBytes) | Indicates the UE-specific data volume threshold of PDUs to trigger polling. When the transmitted data volume reaches the value of this parameter, the Poll flag is set in the PDU header. This parameter applies only to LTE FDD and LTE TDD. |  | As Design |  |  | No Update
6437 | Additional |  | Radio Bearer Management | RlcPdcpParaGroup_ENodeBPollByte | RlcPdcpParaGroup | ENodeBPollByte | PollByte for eNodeB | PollByte_kb25(25 kBytes) | This parameter can be set by the eNodeB by default. The default value is as follows: QCI4: PollByte_kb25(25 kBytes) QCI5: PollByte_infinity(infinite kBytes) QCI6: PollByte_kb25(25 kBytes) QCI8: PollByte_kb25(25 kBytes) QCI9: PollByte_kb25(25 kBytes) | PollByte_kb25(25 kBytes), PollByte_kb50(50 kBytes), PollByte_kb75(75 kBytes), PollByte_kb100(100 kBytes), PollByte_kb125(125 kBytes), PollByte_kb250(250 kBytes), PollByte_kb375(375 kBytes), PollByte_kb500(500 kBytes), PollByte_kb750(750 kBytes), PollByte_kb1000(1000 kBytes), PollByte_kb1250(1250 kBytes), PollByte_kb1500(1500 kBytes), PollByte_kb2000(2000 kBytes), PollByte_kb3000(3000 kBytes), PollByte_infinity(infinite kBytes) | P2 | PollByte_kb25(25 kBytes), PollByte_kb50(50 kBytes), PollByte_kb75(75 kBytes), PollByte_kb100(100 kBytes), PollByte_kb125(125 kBytes), PollByte_kb250(250 kBytes), PollByte_kb375(375 kBytes), PollByte_kb500(500 kBytes), PollByte_kb750(750 kBytes), PollByte_kb1000(1000 kBytes), PollByte_kb1250(1250 kBytes), PollByte_kb1500(1500 kBytes), PollByte_kb2000(2000 kBytes), PollByte_kb3000(3000 kBytes), PollByte_infinity(infinite kBytes) | Indicates the eNodeB-specific data volume threshold of PDUs to trigger polling. When the transmitted data volume reaches the value of this parameter, the Poll flag is set in the PDU header. This parameter applies only to LTE FDD and LTE TDD. |  | As Design |  |  | No Update
6438 | Additional |  | Radio Bearer Management | RlcPdcpParaGroup_UePollPdu | RlcPdcpParaGroup | UePollPdu | PollPdu for UE | PollPdu_p32(32 PDUs) | QCI 4: PollPdu_p32(32 PDUs) QCI 5: PollPdu_Infinity(infinite PDUs) QCI 6: PollPdu_p32(32 PDUs) QCI 8: PollPdu_p32(32 PDUs) QCI 9: PollPdu_p32(32 PDUs) | PollPdu_p4(4 PDUs), PollPdu_p8(8 PDUs), PollPdu_p16(16 PDUs), PollPdu_p32(32 PDUs), PollPdu_p64(64 PDUs), PollPdu_p128(128 PDUs), PollPdu_p256(256 PDUs), PollPdu_Infinity(infinite PDUs) | P2 | PollPdu_p4(4 PDUs), PollPdu_p8(8 PDUs), PollPdu_p16(16 PDUs), PollPdu_p32(32 PDUs), PollPdu_p64(64 PDUs), PollPdu_p128(128 PDUs), PollPdu_p256(256 PDUs), PollPdu_Infinity(infinite PDUs) | Indicates the UE-specific number of PDUs to trigger polling. When the transmitted number of PDUs reaches the value of this parameter, the Poll flag is set in the PDU header. This parameter applies only to LTE FDD and LTE TDD. |  | As Design |  |  | No Update
6439 | Additional |  | Radio Bearer Management | RlcPdcpParaGroup_ENodeBPollPdu | RlcPdcpParaGroup | ENodeBPollPdu | PollPdu for eNodeB | PollPdu_p32(32 PDUs) | This parameter can be set by the eNodeB by default. The default value is as follows: QCI 4: PollPdu_p32(32 PDUs) QCI 5: PollPdu_Infinity(infinite PDUs) QCI 6: PollPdu_p32(32 PDUs) QCI 8: PollPdu_p32(32 PDUs) QCI 9: PollPdu_p32(32 PDUs) | PollPdu_p4(4 PDUs), PollPdu_p8(8 PDUs), PollPdu_p16(16 PDUs), PollPdu_p32(32 PDUs), PollPdu_p64(64 PDUs), PollPdu_p128(128 PDUs), PollPdu_p256(256 PDUs), PollPdu_Infinity(infinite PDUs) | P2 | PollPdu_p4(4 PDUs), PollPdu_p8(8 PDUs), PollPdu_p16(16 PDUs), PollPdu_p32(32 PDUs), PollPdu_p64(64 PDUs), PollPdu_p128(128 PDUs), PollPdu_p256(256 PDUs), PollPdu_Infinity(infinite PDUs) | Indicates the eNodeB-specific number of PDUs to trigger polling. When the transmitted number of PDUs reaches the value of this parameter, the Poll flag is set in the PDU header. This parameter applies only to LTE FDD and LTE TDD. |  | As Design |  |  | No Update
6440 | Additional |  | Radio Bearer Management eMTC Introduction Short TTI | RlcPdcpParaGroup_UePollRetransmitTimer | RlcPdcpParaGroup | UePollRetransmitTimer | Poll retransmit timer for UE | Tpollretrans_m40(40) | This parameter can be set by the system by default. The default value is as follows: If CatType is set to LTE or EUTRA_5GC, then: Tpollretrans_m40(40) If CatType is set to EMTC_MODE_A and RlcPdcpParaGroupId is set to the same value as EmtcModeACl0RlcParaGroupId in the QciPara MO, then: Tpollretrans_m40(40) If CatType is set to EMTC_MODE_A and RlcPdcpParaGroupId is set to the same value as EmtcModeARlcParaGroupId in the QciPara MO, then: Tpollretrans_m800(800) If CatType is set to EMTC_MODE_B, then: Tpollretrans_m2000(2000) If CatType is set to SHORT_TTI, then: Tpollretrans_m25(25) | Tpollretrans_m5(5), Tpollretrans_m10(10), Tpollretrans_m15(15), Tpollretrans_m20(20), Tpollretrans_m25(25), Tpollretrans_m30(30), Tpollretrans_m35(35), Tpollretrans_m40(40), Tpollretrans_m45(45), Tpollretrans_m50(50), Tpollretrans_m55(55), Tpollretrans_m60(60), Tpollretrans_m65(65), Tpollretrans_m70(70), Tpollretrans_m75(75), Tpollretrans_m80(80), Tpollretrans_m85(85), Tpollretrans_m90(90), Tpollretrans_m95(95), Tpollretrans_m100(100), Tpollretrans_m105(105), Tpollretrans_m110(110), Tpollretrans_m115(115), Tpollretrans_m120(120), Tpollretrans_m125(125), Tpollretrans_m130(130), Tpollretrans_m135(135), Tpollretrans_m140(140), Tpollretrans_m145(145), Tpollretrans_m150(150), Tpollretrans_m155(155), Tpollretrans_m160(160), Tpollretrans_m165(165), Tpollretrans_m170(170), Tpollretrans_m175(175), Tpollretrans_m180(180), Tpollretrans_m185(185), Tpollretrans_m190(190), Tpollretrans_m195(195), Tpollretrans_m200(200), Tpollretrans_m205(205), Tpollretrans_m210(210), Tpollretrans_m215(215), Tpollretrans_m220(220), Tpollretrans_m225(225), Tpollretrans_m230(230), Tpollretrans_m235(235), Tpollretrans_m240(240), Tpollretrans_m245(245), Tpollretrans_m250(250), Tpollretrans_m300(300), Tpollretrans_m350(350), Tpollretrans_m400(400), Tpollretrans_m450(450), Tpollretrans_m500(500), Tpollretrans_m800(800), Tpollretrans_m1000(1000), Tpollretrans_m2000(2000), Tpollretrans_m4000(4000) | P2 | Tpollretrans_m5(5), Tpollretrans_m10(10), Tpollretrans_m15(15), Tpollretrans_m20(20), Tpollretrans_m25(25), Tpollretrans_m30(30), Tpollretrans_m35(35), Tpollretrans_m40(40), Tpollretrans_m45(45), Tpollretrans_m50(50), Tpollretrans_m55(55), Tpollretrans_m60(60), Tpollretrans_m65(65), Tpollretrans_m70(70), Tpollretrans_m75(75), Tpollretrans_m80(80), Tpollretrans_m85(85), Tpollretrans_m90(90), Tpollretrans_m95(95), Tpollretrans_m100(100), Tpollretrans_m105(105), Tpollretrans_m110(110), Tpollretrans_m115(115), Tpollretrans_m120(120), Tpollretrans_m125(125), Tpollretrans_m130(130), Tpollretrans_m135(135), Tpollretrans_m140(140), Tpollretrans_m145(145), Tpollretrans_m150(150), Tpollretrans_m155(155), Tpollretrans_m160(160), Tpollretrans_m165(165), Tpollretrans_m170(170), Tpollretrans_m175(175), Tpollretrans_m180(180), Tpollretrans_m185(185), Tpollretrans_m190(190), Tpollretrans_m195(195), Tpollretrans_m200(200), Tpollretrans_m205(205), Tpollretrans_m210(210), Tpollretrans_m215(215), Tpollretrans_m220(220), Tpollretrans_m225(225), Tpollretrans_m230(230), Tpollretrans_m235(235), Tpollretrans_m240(240), Tpollretrans_m245(245), Tpollretrans_m250(250), Tpollretrans_m300(300), Tpollretrans_m350(350), Tpollretrans_m400(400), Tpollretrans_m450(450), Tpollretrans_m500(500), Tpollretrans_m800(800), Tpollretrans_m1000(1000), Tpollretrans_m2000(2000), Tpollretrans_m4000(4000) | Indicates the length of the Polling PDU retransmission timer for the UE. This parameter applies only to LTE FDD and LTE TDD. |  | As Design |  |  | No Update
6441 | Additional |  | Radio Bearer Management eMTC Introduction Short TTI | RlcPdcpParaGroup_ENodeBPollRetransmitTimer | RlcPdcpParaGroup | ENodeBPollRetransmitTimer | Poll retransmit timer for eNodeB | Tpollretrans_m50(50) | This parameter can be set by the system by default. The default value is as follows: If CatType is set to LTE or EUTRA_5GC, then: Tpollretrans_m50(50) If CatType is set to EMTC_MODE_A and RlcPdcpParaGroupId is set to the same value as EmtcModeACl0RlcParaGroupId in the QciPara MO, then: Tpollretrans_m50(50) If CatType is set to EMTC_MODE_A and RlcPdcpParaGroupId is set to the same value as EmtcModeARlcParaGroupId in the QciPara MO, then: Tpollretrans_m800(800) If CatType is set to EMTC_MODE_B, then: Tpollretrans_m2000(2000) If CatType is set to SHORT_TTI, then: Tpollretrans_m25(25) | Tpollretrans_m5(5), Tpollretrans_m10(10), Tpollretrans_m15(15), Tpollretrans_m20(20), Tpollretrans_m25(25), Tpollretrans_m30(30), Tpollretrans_m35(35), Tpollretrans_m40(40), Tpollretrans_m45(45), Tpollretrans_m50(50), Tpollretrans_m55(55), Tpollretrans_m60(60), Tpollretrans_m65(65), Tpollretrans_m70(70), Tpollretrans_m75(75), Tpollretrans_m80(80), Tpollretrans_m85(85), Tpollretrans_m90(90), Tpollretrans_m95(95), Tpollretrans_m100(100), Tpollretrans_m105(105), Tpollretrans_m110(110), Tpollretrans_m115(115), Tpollretrans_m120(120), Tpollretrans_m125(125), Tpollretrans_m130(130), Tpollretrans_m135(135), Tpollretrans_m140(140), Tpollretrans_m145(145), Tpollretrans_m150(150), Tpollretrans_m155(155), Tpollretrans_m160(160), Tpollretrans_m165(165), Tpollretrans_m170(170), Tpollretrans_m175(175), Tpollretrans_m180(180), Tpollretrans_m185(185), Tpollretrans_m190(190), Tpollretrans_m195(195), Tpollretrans_m200(200), Tpollretrans_m205(205), Tpollretrans_m210(210), Tpollretrans_m215(215), Tpollretrans_m220(220), Tpollretrans_m225(225), Tpollretrans_m230(230), Tpollretrans_m235(235), Tpollretrans_m240(240), Tpollretrans_m245(245), Tpollretrans_m250(250), Tpollretrans_m300(300), Tpollretrans_m350(350), Tpollretrans_m400(400), Tpollretrans_m450(450), Tpollretrans_m500(500), Tpollretrans_m800(800), Tpollretrans_m1000(1000), Tpollretrans_m2000(2000), Tpollretrans_m4000(4000) | P2 | Tpollretrans_m5(5), Tpollretrans_m10(10), Tpollretrans_m15(15), Tpollretrans_m20(20), Tpollretrans_m25(25), Tpollretrans_m30(30), Tpollretrans_m35(35), Tpollretrans_m40(40), Tpollretrans_m45(45), Tpollretrans_m50(50), Tpollretrans_m55(55), Tpollretrans_m60(60), Tpollretrans_m65(65), Tpollretrans_m70(70), Tpollretrans_m75(75), Tpollretrans_m80(80), Tpollretrans_m85(85), Tpollretrans_m90(90), Tpollretrans_m95(95), Tpollretrans_m100(100), Tpollretrans_m105(105), Tpollretrans_m110(110), Tpollretrans_m115(115), Tpollretrans_m120(120), Tpollretrans_m125(125), Tpollretrans_m130(130), Tpollretrans_m135(135), Tpollretrans_m140(140), Tpollretrans_m145(145), Tpollretrans_m150(150), Tpollretrans_m155(155), Tpollretrans_m160(160), Tpollretrans_m165(165), Tpollretrans_m170(170), Tpollretrans_m175(175), Tpollretrans_m180(180), Tpollretrans_m185(185), Tpollretrans_m190(190), Tpollretrans_m195(195), Tpollretrans_m200(200), Tpollretrans_m205(205), Tpollretrans_m210(210), Tpollretrans_m215(215), Tpollretrans_m220(220), Tpollretrans_m225(225), Tpollretrans_m230(230), Tpollretrans_m235(235), Tpollretrans_m240(240), Tpollretrans_m245(245), Tpollretrans_m250(250), Tpollretrans_m300(300), Tpollretrans_m350(350), Tpollretrans_m400(400), Tpollretrans_m450(450), Tpollretrans_m500(500), Tpollretrans_m800(800), Tpollretrans_m1000(1000), Tpollretrans_m2000(2000), Tpollretrans_m4000(4000) | Indicates the length of the Polling PDU retransmission timer for the eNodeB. This parameter applies only to LTE FDD and LTE TDD. |  | As Design |  |  | No Update
6442 | Additional |  | Radio Bearer Management eMTC Introduction Short TTI | RlcPdcpParaGroup_UeStatusProhibitTimer | RlcPdcpParaGroup | UeStatusProhibitTimer | Status prohibit timer for UE | Tstatprohibit_m50(50) | This parameter can be set by the system by default. The default value is as follows: If CatType is set to LTE or EUTRA_5GC, then: QCI 4: Tstatprohibit_m50(50) QCI 5: Tstatprohibit_m0(0) QCI 6: Tstatprohibit_m50(50) QCI 8: Tstatprohibit_m50(50) QCI 9: Tstatprohibit_m50(50) If CatType is set to EMTC_MODE_A and RlcPdcpParaGroupId is set to the same value as EmtcModeACl0RlcParaGroupId in the QciPara MO, then: QCIs 4 to 6, QCI 8, QCI 9, QCI 69, and QCI 70: Tstatprohibit_m50(50) If CatType is set to EMTC_MODE_A and RlcPdcpParaGroupId is set to the same value as EmtcModeARlcParaGroupId in the QciPara MO, then: QCIs 4 to 6, QCI 8, QCI 9, QCI 69, and QCI 70: Tstatprohibit_m450(450) If CatType is set to EMTC_MODE_B, then: QCIs 4 to 6, QCI 8, QCI 9, QCI 69, and QCI 70: Tstatprohibit_m2000(2000) If CatType is set to SHORT_TTI, then: QCI 4: Tstatprohibit_m25(25) QCI 5: Tstatprohibit_m0(0) QCI 6: Tstatprohibit_m25(25) QCI 8: Tstatprohibit_m25(25) QCI 9: Tstatprohibit_m25(25) | Tstatprohibit_m0(0), Tstatprohibit_m5(5), Tstatprohibit_m10(10), Tstatprohibit_m15(15), Tstatprohibit_m20(20), Tstatprohibit_m25(25), Tstatprohibit_m30(30), Tstatprohibit_m35(35), Tstatprohibit_m40(40), Tstatprohibit_m45(45), Tstatprohibit_m50(50), Tstatprohibit_m55(55), Tstatprohibit_m60(60), Tstatprohibit_m65(65), Tstatprohibit_m70(70), Tstatprohibit_m75(75), Tstatprohibit_m80(80), Tstatprohibit_m85(85), Tstatprohibit_m90(90), Tstatprohibit_m95(95), Tstatprohibit_m100(100), Tstatprohibit_m105(105), Tstatprohibit_m110(110), Tstatprohibit_m115(115), Tstatprohibit_m120(120), Tstatprohibit_m125(125), Tstatprohibit_m130(130), Tstatprohibit_m135(135), Tstatprohibit_m140(140), Tstatprohibit_m145(145), Tstatprohibit_m150(150), Tstatprohibit_m155(155), Tstatprohibit_m160(160), Tstatprohibit_m165(165), Tstatprohibit_m170(170), Tstatprohibit_m175(175), Tstatprohibit_m180(180), Tstatprohibit_m185(185), Tstatprohibit_m190(190), Tstatprohibit_m195(195), Tstatprohibit_m200(200), Tstatprohibit_m205(205), Tstatprohibit_m210(210), Tstatprohibit_m215(215), Tstatprohibit_m220(220), Tstatprohibit_m225(225), Tstatprohibit_m230(230), Tstatprohibit_m235(235), Tstatprohibit_m240(240), Tstatprohibit_m245(245), Tstatprohibit_m250(250), Tstatprohibit_m300(300), Tstatprohibit_m350(350), Tstatprohibit_m400(400), Tstatprohibit_m450(450), Tstatprohibit_m500(500), Tstatprohibit_m800(800), Tstatprohibit_m1000(1000), Tstatprohibit_m1200(1200), Tstatprohibit_m1600(1600), Tstatprohibit_m2000(2000), Tstatprohibit_m2400(2400) | P2 | Tstatprohibit_m0(0), Tstatprohibit_m5(5), Tstatprohibit_m10(10), Tstatprohibit_m15(15), Tstatprohibit_m20(20), Tstatprohibit_m25(25), Tstatprohibit_m30(30), Tstatprohibit_m35(35), Tstatprohibit_m40(40), Tstatprohibit_m45(45), Tstatprohibit_m50(50), Tstatprohibit_m55(55), Tstatprohibit_m60(60), Tstatprohibit_m65(65), Tstatprohibit_m70(70), Tstatprohibit_m75(75), Tstatprohibit_m80(80), Tstatprohibit_m85(85), Tstatprohibit_m90(90), Tstatprohibit_m95(95), Tstatprohibit_m100(100), Tstatprohibit_m105(105), Tstatprohibit_m110(110), Tstatprohibit_m115(115), Tstatprohibit_m120(120), Tstatprohibit_m125(125), Tstatprohibit_m130(130), Tstatprohibit_m135(135), Tstatprohibit_m140(140), Tstatprohibit_m145(145), Tstatprohibit_m150(150), Tstatprohibit_m155(155), Tstatprohibit_m160(160), Tstatprohibit_m165(165), Tstatprohibit_m170(170), Tstatprohibit_m175(175), Tstatprohibit_m180(180), Tstatprohibit_m185(185), Tstatprohibit_m190(190), Tstatprohibit_m195(195), Tstatprohibit_m200(200), Tstatprohibit_m205(205), Tstatprohibit_m210(210), Tstatprohibit_m215(215), Tstatprohibit_m220(220), Tstatprohibit_m225(225), Tstatprohibit_m230(230), Tstatprohibit_m235(235), Tstatprohibit_m240(240), Tstatprohibit_m245(245), Tstatprohibit_m250(250), Tstatprohibit_m300(300), Tstatprohibit_m350(350), Tstatprohibit_m400(400), Tstatprohibit_m450(450), Tstatprohibit_m500(500), Tstatprohibit_m800(800), Tstatprohibit_m1000(1000), Tstatprohibit_m1200(1200), Tstatprohibit_m1600(1600), Tstatprohibit_m2000(2000), Tstatprohibit_m2400(2400) | Indicates the length of the UE-specific timer for prohibiting status reporting from the receiver in AM. This parameter applies only to LTE FDD and LTE TDD. |  | As Design |  |  | No Update
6443 | Additional |  | Radio Bearer Management eMTC Introduction Short TTI | RlcPdcpParaGroup_ENodeBStatusProhibitTimer | RlcPdcpParaGroup | ENodeBStatusProhibitTimer | Status prohibit timer for eNodeB | Tstatprohibit_m40(40) | This parameter can be set by the system by default. The default value is as follows: If CatType is set to LTE or EUTRA_5GC, then: QCI 4: Tstatprohibit_m40(40) QCI 5: Tstatprohibit_m0(0) QCI 6: Tstatprohibit_m40(40) QCI 8: Tstatprohibit_m40(40) QCI 9: Tstatprohibit_m40(40) If CatType is set to EMTC_MODE_A and RlcPdcpParaGroupId is set to the same value as EmtcModeACl0RlcParaGroupId in the QciPara MO, then: QCIs 4 to 6, QCI 8, QCI 9, QCI 69, and QCI 70: Tstatprohibit_m40 If CatType is set to EMTC_MODE_A and RlcPdcpParaGroupId is set to the same value as EmtcModeARlcParaGroupId in the QciPara MO, then: QCIs 4 to 6, QCI 8, QCI 9, QCI 69, and QCI 70: Tstatprohibit_m500(500) If CatType is set to EMTC_MODE_B, then: QCIs 4 to 6, QCI 8, QCI 9, QCI 69, and QCI 70: Tstatprohibit_m2000(2000) If CatType is set to SHORT_TTI, then: QCI 4: Tstatprohibit_m25(25) QCI 5: Tstatprohibit_m0(0) QCI 6: Tstatprohibit_m25(25) QCI 8: Tstatprohibit_m25(25) QCI 9: Tstatprohibit_m25(25) | Tstatprohibit_m0(0), Tstatprohibit_m5(5), Tstatprohibit_m10(10), Tstatprohibit_m15(15), Tstatprohibit_m20(20), Tstatprohibit_m25(25), Tstatprohibit_m30(30), Tstatprohibit_m35(35), Tstatprohibit_m40(40), Tstatprohibit_m45(45), Tstatprohibit_m50(50), Tstatprohibit_m55(55), Tstatprohibit_m60(60), Tstatprohibit_m65(65), Tstatprohibit_m70(70), Tstatprohibit_m75(75), Tstatprohibit_m80(80), Tstatprohibit_m85(85), Tstatprohibit_m90(90), Tstatprohibit_m95(95), Tstatprohibit_m100(100), Tstatprohibit_m105(105), Tstatprohibit_m110(110), Tstatprohibit_m115(115), Tstatprohibit_m120(120), Tstatprohibit_m125(125), Tstatprohibit_m130(130), Tstatprohibit_m135(135), Tstatprohibit_m140(140), Tstatprohibit_m145(145), Tstatprohibit_m150(150), Tstatprohibit_m155(155), Tstatprohibit_m160(160), Tstatprohibit_m165(165), Tstatprohibit_m170(170), Tstatprohibit_m175(175), Tstatprohibit_m180(180), Tstatprohibit_m185(185), Tstatprohibit_m190(190), Tstatprohibit_m195(195), Tstatprohibit_m200(200), Tstatprohibit_m205(205), Tstatprohibit_m210(210), Tstatprohibit_m215(215), Tstatprohibit_m220(220), Tstatprohibit_m225(225), Tstatprohibit_m230(230), Tstatprohibit_m235(235), Tstatprohibit_m240(240), Tstatprohibit_m245(245), Tstatprohibit_m250(250), Tstatprohibit_m300(300), Tstatprohibit_m350(350), Tstatprohibit_m400(400), Tstatprohibit_m450(450), Tstatprohibit_m500(500), Tstatprohibit_m800(800), Tstatprohibit_m1000(1000), Tstatprohibit_m1200(1200), Tstatprohibit_m1600(1600), Tstatprohibit_m2000(2000), Tstatprohibit_m2400(2400) | P2 | Tstatprohibit_m0(0), Tstatprohibit_m5(5), Tstatprohibit_m10(10), Tstatprohibit_m15(15), Tstatprohibit_m20(20), Tstatprohibit_m25(25), Tstatprohibit_m30(30), Tstatprohibit_m35(35), Tstatprohibit_m40(40), Tstatprohibit_m45(45), Tstatprohibit_m50(50), Tstatprohibit_m55(55), Tstatprohibit_m60(60), Tstatprohibit_m65(65), Tstatprohibit_m70(70), Tstatprohibit_m75(75), Tstatprohibit_m80(80), Tstatprohibit_m85(85), Tstatprohibit_m90(90), Tstatprohibit_m95(95), Tstatprohibit_m100(100), Tstatprohibit_m105(105), Tstatprohibit_m110(110), Tstatprohibit_m115(115), Tstatprohibit_m120(120), Tstatprohibit_m125(125), Tstatprohibit_m130(130), Tstatprohibit_m135(135), Tstatprohibit_m140(140), Tstatprohibit_m145(145), Tstatprohibit_m150(150), Tstatprohibit_m155(155), Tstatprohibit_m160(160), Tstatprohibit_m165(165), Tstatprohibit_m170(170), Tstatprohibit_m175(175), Tstatprohibit_m180(180), Tstatprohibit_m185(185), Tstatprohibit_m190(190), Tstatprohibit_m195(195), Tstatprohibit_m200(200), Tstatprohibit_m205(205), Tstatprohibit_m210(210), Tstatprohibit_m215(215), Tstatprohibit_m220(220), Tstatprohibit_m225(225), Tstatprohibit_m230(230), Tstatprohibit_m235(235), Tstatprohibit_m240(240), Tstatprohibit_m245(245), Tstatprohibit_m250(250), Tstatprohibit_m300(300), Tstatprohibit_m350(350), Tstatprohibit_m400(400), Tstatprohibit_m450(450), Tstatprohibit_m500(500), Tstatprohibit_m800(800), Tstatprohibit_m1000(1000), Tstatprohibit_m1200(1200), Tstatprohibit_m1600(1600), Tstatprohibit_m2000(2000), Tstatprohibit_m2400(2400) | Indicates the length of the eNodeB-specific timer for prohibiting status reporting from the receiver in AM. This parameter applies only to LTE FDD and LTE TDD. |  | As Design |  |  | No Update
6444 | Additional |  | Radio Bearer Management eMTC Introduction Short TTI | RlcPdcpParaGroup_UeAmReorderingTimer | RlcPdcpParaGroup | UeAmReorderingTimer | AM reordering timer for UE | Treordering_m50(50) | If CatType is set to NBIOT, then: If RlcPdcpParaGroupId is set to the same value as NbCe0RlcPdcpParaGroupId in the QciPara MO, the recommended value is Treordering_m200(200). In other cases, the recommended value is Treordering_m1600(1600). In the following scenarios, this parameter can be set by the system by default. The default value is as follows: If CatType is set to LTE or EUTRA_5GC, then: Treordering_m50(50) If CatType is set to EMTC_MODE_A and RlcPdcpParaGroupId is set to the same value as EmtcModeACl0RlcParaGroupId in the QciPara MO, then: Treordering_m50(50) If CatType is set to EMTC_MODE_A and RlcPdcpParaGroupId is set to the same value as EmtcModeARlcParaGroupId in the QciPara MO, then: Treordering_m200(200) If CatType is set to EMTC_MODE_B, then: Treordering_m1600(1600) If CatType is set to SHORT_TTI, then: Treordering_m25(25) | Treordering_m0(0), Treordering_m5(5), Treordering_m10(10), Treordering_m15(15), Treordering_m20(20), Treordering_m25(25), Treordering_m30(30), Treordering_m35(35), Treordering_m40(40), Treordering_m45(45), Treordering_m50(50), Treordering_m55(55), Treordering_m60(60), Treordering_m65(65), Treordering_m70(70), Treordering_m75(75), Treordering_m80(80), Treordering_m85(85), Treordering_m90(90), Treordering_m95(95), Treordering_m100(100), Treordering_m110(110), Treordering_m120(120), Treordering_m130(130), Treordering_m140(140), Treordering_m150(150), Treordering_m160(160), Treordering_m170(170), Treordering_m180(180), Treordering_m190(190), Treordering_m200(200), Treordering_m1600(1600) | P2 | Treordering_m0(0), Treordering_m5(5), Treordering_m10(10), Treordering_m15(15), Treordering_m20(20), Treordering_m25(25), Treordering_m30(30), Treordering_m35(35), Treordering_m40(40), Treordering_m45(45), Treordering_m50(50), Treordering_m55(55), Treordering_m60(60), Treordering_m65(65), Treordering_m70(70), Treordering_m75(75), Treordering_m80(80), Treordering_m85(85), Treordering_m90(90), Treordering_m95(95), Treordering_m100(100), Treordering_m110(110), Treordering_m120(120), Treordering_m130(130), Treordering_m140(140), Treordering_m150(150), Treordering_m160(160), Treordering_m170(170), Treordering_m180(180), Treordering_m190(190), Treordering_m200(200), Treordering_m1600(1600) | Indicates the length of the UE-specific timer for reordering at the receiver in AM. |  | As Design |  |  | No Update
6445 | Additional |  | Radio Bearer Management VoLTE Coverage Enhancement eMTC Introduction Short TTI | RlcPdcpParaGroup_ENodeBAmReorderingTimer | RlcPdcpParaGroup | ENodeBAmReorderingTimer | AM reordering timer for eNodeB | Treordering_m40(40) | If CatType is set to NBIOT, then: If RlcPdcpParaGroupId is set to the same value as NbCe0RlcPdcpParaGroupId in the QciPara MO, the recommended value is Treordering_m200(200). In other cases, the recommended value is Treordering_m1600(1600). In the following scenarios, this parameter can be set by the system by default. The default value is as follows: If CatType is set to LTE or EUTRA_5GC, then: Treordering_m40(40) If CatType is set to EMTC_MODE_A and RlcPdcpParaGroupId is set to the same value as EmtcModeACl0RlcParaGroupId in the QciPara MO, then: Treordering_m40(40) If CatType is set to EMTC_MODE_A and RlcPdcpParaGroupId is set to the same value as EmtcModeARlcParaGroupId in the QciPara MO, then: Treordering_m200(200) If CatType is set to EMTC_MODE_B, then: Treordering_m1600(1600) If CatType is set to SHORT_TTI, then: Treordering_m25(25) | Treordering_m0(0), Treordering_m5(5), Treordering_m10(10), Treordering_m15(15), Treordering_m20(20), Treordering_m25(25), Treordering_m30(30), Treordering_m35(35), Treordering_m40(40), Treordering_m45(45), Treordering_m50(50), Treordering_m55(55), Treordering_m60(60), Treordering_m65(65), Treordering_m70(70), Treordering_m75(75), Treordering_m80(80), Treordering_m85(85), Treordering_m90(90), Treordering_m95(95), Treordering_m100(100), Treordering_m110(110), Treordering_m120(120), Treordering_m130(130), Treordering_m140(140), Treordering_m150(150), Treordering_m160(160), Treordering_m170(170), Treordering_m180(180), Treordering_m190(190), Treordering_m200(200), Treordering_m1600(1600) | P2 | Treordering_m0(0), Treordering_m5(5), Treordering_m10(10), Treordering_m15(15), Treordering_m20(20), Treordering_m25(25), Treordering_m30(30), Treordering_m35(35), Treordering_m40(40), Treordering_m45(45), Treordering_m50(50), Treordering_m55(55), Treordering_m60(60), Treordering_m65(65), Treordering_m70(70), Treordering_m75(75), Treordering_m80(80), Treordering_m85(85), Treordering_m90(90), Treordering_m95(95), Treordering_m100(100), Treordering_m110(110), Treordering_m120(120), Treordering_m130(130), Treordering_m140(140), Treordering_m150(150), Treordering_m160(160), Treordering_m170(170), Treordering_m180(180), Treordering_m190(190), Treordering_m200(200), Treordering_m1600(1600) | Indicates the length of the eNodeB-specific timer for reordering at the receiver in AM. |  | As Design |  |  | No Update
6446 | Additional |  | Radio Bearer Management eMTC Introduction Short TTI | RlcPdcpParaGroup_UeUmReorderingTimer | RlcPdcpParaGroup | UeUmReorderingTimer | UM reordering timer for UE | Treordering_m50(50) | This parameter can be set by the system by default. The default value is as follows: If CatType is set to LTE or EUTRA_5GC, then: QCI 1: Treordering_m50(50) QCI 2: Treordering_m50(50) QCI 3: Treordering_m15(15) QCI 7: Treordering_m50(50) QCI 75: Treordering_m15(15) QCI 79: Treordering_m50(50) If CatType is set to EMTC_MODE_A and RlcPdcpParaGroupId is set to the same value as EmtcModeACl0RlcParaGroupId in the QciPara MO, then: QCI 1:Treordering_m60(60) QCIs 2 to 9: Treordering_m50(50) QCIs 65 to 66: Treordering_m60(60) QCIs 69 to 70: Treordering_m50(50) QCI 75: Treordering_m50(50) QCI 79: Treordering_m50(50) If CatType is set to EMTC_MODE_A and RlcPdcpParaGroupId is set to the same value as EmtcModeARlcParaGroupId in the QciPara MO, then: QCI 1: Treordering_m60(60) QCIs 2 to 9: Treordering_m200(200) QCIs 65 to 66: Treordering_m60(60) QCIs 69 to 70: Treordering_m200(200) QCI 75: Treordering_m200(200) QCI 79: Treordering_m200(200) If CatType is set to EMTC_MODE_B, then: Treordering_m1600(1600) If CatType is set to SHORT_TTI, then: QCI 1: Treordering_m30(30) QCI 2: Treordering_m30(30) QCI 3: Treordering_m10(10) QCI 7: Treordering_m30(30) QCI 75: Treordering_m10(10) QCI 79: Treordering_m30(30) | Treordering_m0(0), Treordering_m5(5), Treordering_m10(10), Treordering_m15(15), Treordering_m20(20), Treordering_m25(25), Treordering_m30(30), Treordering_m35(35), Treordering_m40(40), Treordering_m45(45), Treordering_m50(50), Treordering_m55(55), Treordering_m60(60), Treordering_m65(65), Treordering_m70(70), Treordering_m75(75), Treordering_m80(80), Treordering_m85(85), Treordering_m90(90), Treordering_m95(95), Treordering_m100(100), Treordering_m110(110), Treordering_m120(120), Treordering_m130(130), Treordering_m140(140), Treordering_m150(150), Treordering_m160(160), Treordering_m170(170), Treordering_m180(180), Treordering_m190(190), Treordering_m200(200), Treordering_m1600(1600) | P2 | Treordering_m0(0), Treordering_m5(5), Treordering_m10(10), Treordering_m15(15), Treordering_m20(20), Treordering_m25(25), Treordering_m30(30), Treordering_m35(35), Treordering_m40(40), Treordering_m45(45), Treordering_m50(50), Treordering_m55(55), Treordering_m60(60), Treordering_m65(65), Treordering_m70(70), Treordering_m75(75), Treordering_m80(80), Treordering_m85(85), Treordering_m90(90), Treordering_m95(95), Treordering_m100(100), Treordering_m110(110), Treordering_m120(120), Treordering_m130(130), Treordering_m140(140), Treordering_m150(150), Treordering_m160(160), Treordering_m170(170), Treordering_m180(180), Treordering_m190(190), Treordering_m200(200), Treordering_m1600(1600) | Indicates the length of the UE-specific timer for reordering at the receiver in UM. This parameter applies only to LTE FDD and LTE TDD. |  | As Design |  |  | No Update
6447 | Additional |  | Radio Bearer Management VoLTE Coverage Enhancement eMTC Introduction Short TTI | RlcPdcpParaGroup_ENodeBUmReorderingTimer | RlcPdcpParaGroup | ENodeBUmReorderingTimer | UM reordering timer for eNodeB | Treordering_m40(40) | If CatType is set to LTE or EUTRA_5GC, then: QCI 1: Treordering_m40(40) QCI 2: Treordering_m40(40) QCI 3: Treordering_m10(10) QCI 7: Treordering_m40(40) QCI 75: Treordering_m10(10) QCI 79: Treordering_m40(40) If CatType is set to EMTC_MODE_A and RlcPdcpParaGroupId is set to the same value as EmtcModeACl0RlcParaGroupId in the QciPara MO, then: QCI 1: Treordering_m60(60) QCIs 2 to 9: Treordering_m40(40) QCIs 65 to 66: Treordering_m60(60) QCIs 69 to 70: Treordering_m40(40) QCI 75: Treordering_m40(40) QCI 79: Treordering_m40(40) If CatType is set to EMTC_MODE_A and RlcPdcpParaGroupId is set to the same value as EmtcModeARlcParaGroupId in the QciPara MO, then: QCI 1: Treordering_m60(60) QCIs 2 to 9: Treordering_m200(200) QCIs 65 to 66: Treordering_m60(60) QCIs 69 to 70: Treordering_m200(200) QCI 75: Treordering_m200(200) QCI 79: Treordering_m200(200) If CatType is set to EMTC_MODE_B, then: Treordering_m1600(1600) If CatType is set to SHORT_TTI, then: QCI 1: Treordering_m30(30) QCI 2: Treordering_m30(30) QCI 3: Treordering_m10(10) QCI 7: Treordering_m30(30) QCI 75: Treordering_m10(10) QCI 79: Treordering_m30(30) | Treordering_m0(0), Treordering_m5(5), Treordering_m10(10), Treordering_m15(15), Treordering_m20(20), Treordering_m25(25), Treordering_m30(30), Treordering_m35(35), Treordering_m40(40), Treordering_m45(45), Treordering_m50(50), Treordering_m55(55), Treordering_m60(60), Treordering_m65(65), Treordering_m70(70), Treordering_m75(75), Treordering_m80(80), Treordering_m85(85), Treordering_m90(90), Treordering_m95(95), Treordering_m100(100), Treordering_m110(110), Treordering_m120(120), Treordering_m130(130), Treordering_m140(140), Treordering_m150(150), Treordering_m160(160), Treordering_m170(170), Treordering_m180(180), Treordering_m190(190), Treordering_m200(200), Treordering_m1600(1600) | P2 | Treordering_m0(0), Treordering_m5(5), Treordering_m10(10), Treordering_m15(15), Treordering_m20(20), Treordering_m25(25), Treordering_m30(30), Treordering_m35(35), Treordering_m40(40), Treordering_m45(45), Treordering_m50(50), Treordering_m55(55), Treordering_m60(60), Treordering_m65(65), Treordering_m70(70), Treordering_m75(75), Treordering_m80(80), Treordering_m85(85), Treordering_m90(90), Treordering_m95(95), Treordering_m100(100), Treordering_m110(110), Treordering_m120(120), Treordering_m130(130), Treordering_m140(140), Treordering_m150(150), Treordering_m160(160), Treordering_m170(170), Treordering_m180(180), Treordering_m190(190), Treordering_m200(200), Treordering_m1600(1600) | Indicates the length of the eNodeB-specific timer for reordering at the receiver in UM. This parameter applies only to LTE FDD and LTE TDD. |  | As Design |  |  | No Update
6448 | Additional |  | Radio Bearer Management | RlcPdcpParaGroup_PdcpStatusRptReq | RlcPdcpParaGroup | PdcpStatusRptReq | AM PDCP status report required indication | TRUE(TRUE) | TRUE(TRUE) | FALSE(FALSE), TRUE(TRUE) | P2 | FALSE(FALSE), TRUE(TRUE) | Indicates whether a PDCP status report is required upon handover in AM. This parameter applies only to LTE FDD and LTE TDD. |  | As Design |  |  | No Update
6449 | Additional |  | Radio Bearer Management | RlcPdcpParaGroup_eNodeBPollRtrTimerPreset | RlcPdcpParaGroup | eNodeBPollRtrTimerPreset | Preset eNodeB Poll Retransmit Timer | m200 | m200(200) | m5, m10, m15, m20, m25, m30, m35, m40, m45, m50, m55, m60, m65, m70, m75, m80, m85, m90, m95, m100, m105, m110, m115, m120, m125, m130, m135, m140, m145, m150, m155, m160, m165, m170, m175, m180, m185, m190, m195, m200, m205, m210, m215, m220, m225, m230, m235, m240, m245, m250, m300, m350, m400, m450, m500 | P2 | m5, m10, m15, m20, m25, m30, m35, m40, m45, m50, m55, m60, m65, m70, m75, m80, m85, m90, m95, m100, m105, m110, m115, m120, m125, m130, m135, m140, m145, m150, m155, m160, m165, m170, m175, m180, m185, m190, m195, m200, m205, m210, m215, m220, m225, m230, m235, m240, m245, m250, m300, m350, m400, m450, m500 | Indicates the length of the Polling PDU retransmission timer for the eNodeB when the RlcParaAdaptSwitch parameter is set to ON and the number of UEs on the network is large. This parameter applies only to LTE FDD and LTE TDD. |  | As Design |  |  | No Update
6450 | Additional |  | Radio Bearer Management | RlcPdcpParaGroup_eNodeBStatProhTimerPreset | RlcPdcpParaGroup | eNodeBStatProhTimerPreset | Preset eNodeB Status Prohibit Timer | m200 | m200 | m0, m5, m10, m15, m20, m25, m30, m35, m40, m45, m50, m55, m60, m65, m70, m75, m80, m85, m90, m95, m100, m105, m110, m115, m120, m125, m130, m135, m140, m145, m150, m155, m160, m165, m170, m175, m180, m185, m190, m195, m200, m205, m210, m215, m220, m225, m230, m235, m240, m245, m250, m300, m350, m400, m450, m500 | P2 | m0, m5, m10, m15, m20, m25, m30, m35, m40, m45, m50, m55, m60, m65, m70, m75, m80, m85, m90, m95, m100, m105, m110, m115, m120, m125, m130, m135, m140, m145, m150, m155, m160, m165, m170, m175, m180, m185, m190, m195, m200, m205, m210, m215, m220, m225, m230, m235, m240, m245, m250, m300, m350, m400, m450, m500 | Indicates the length of the eNodeB-specific timer for prohibiting status reporting from the receiver when the RlcParaAdaptSwitch parameter is set to ON and the number of UEs on the network is large. This parameter applies only to LTE FDD and LTE TDD. |  | As Design |  |  | No Update
6451 | Additional |  | Radio Bearer Management | RlcPdcpParaGroup_UePollRtrTimerPreset | RlcPdcpParaGroup | UePollRtrTimerPreset | Preset UE Poll Retransmit Timer | m200 | m200(200) | m5, m10, m15, m20, m25, m30, m35, m40, m45, m50, m55, m60, m65, m70, m75, m80, m85, m90, m95, m100, m105, m110, m115, m120, m125, m130, m135, m140, m145, m150, m155, m160, m165, m170, m175, m180, m185, m190, m195, m200, m205, m210, m215, m220, m225, m230, m235, m240, m245, m250, m300, m350, m400, m450, m500 | P2 | m5, m10, m15, m20, m25, m30, m35, m40, m45, m50, m55, m60, m65, m70, m75, m80, m85, m90, m95, m100, m105, m110, m115, m120, m125, m130, m135, m140, m145, m150, m155, m160, m165, m170, m175, m180, m185, m190, m195, m200, m205, m210, m215, m220, m225, m230, m235, m240, m245, m250, m300, m350, m400, m450, m500 | Indicates the length of the Polling PDU retransmission timer for the UE when the RlcParaAdaptSwitch parameter is set to ON and the number of UEs on the network is large. This parameter applies only to LTE FDD and LTE TDD. |  | As Design |  |  | No Update
6452 | Additional |  | Radio Bearer Management | RlcPdcpParaGroup_UeStatProhTimerPreset | RlcPdcpParaGroup | UeStatProhTimerPreset | Preset UE Status Prohibit Timer | m200 | m200 | m0, m5, m10, m15, m20, m25, m30, m35, m40, m45, m50, m55, m60, m65, m70, m75, m80, m85, m90, m95, m100, m105, m110, m115, m120, m125, m130, m135, m140, m145, m150, m155, m160, m165, m170, m175, m180, m185, m190, m195, m200, m205, m210, m215, m220, m225, m230, m235, m240, m245, m250, m300, m350, m400, m450, m500 | P2 | m0, m5, m10, m15, m20, m25, m30, m35, m40, m45, m50, m55, m60, m65, m70, m75, m80, m85, m90, m95, m100, m105, m110, m115, m120, m125, m130, m135, m140, m145, m150, m155, m160, m165, m170, m175, m180, m185, m190, m195, m200, m205, m210, m215, m220, m225, m230, m235, m240, m245, m250, m300, m350, m400, m450, m500 | Indicates the length of the UE-specific timer for prohibiting status reporting when the RlcParaAdaptSwitch parameter is set to ON and the number of UEs on the network is large. This parameter applies only to LTE FDD and LTE TDD. |  | As Design |  |  | No Update
6453 | Additional |  | Radio Bearer Management | RlcPdcpParaGroup_NonsptUmUeAdaptSwitch | RlcPdcpParaGroup | NonsptUmUeAdaptSwitch | Nonsupport Um UE Adaptive Switch | ON(On) | ON(On) | OFF(Off), ON(On) | P2 | OFF(Off), ON(On) | Indicates whether the eNodeB is compatible with the UE that does not support the RLC transmission in unacknowledged mode (UM) mode. Assume that an eNodeB configures the RLC transmission mode to UM mode for QCI 1, 4, 6, 7, 8, or 9, and a UE that does not support the RLC transmission in UM mode attempts to set up bearers of the corresponding QCIs. If this switch is turned on, the eNodeB finds the QCI with the RLC transmission mode set to acknowledged mode (AM) in the sequence of QCIs 9, 8, 6, and 4 and sets up the bearers in the AM mode of the queried QCI. This parameter applies only to LTE FDD and LTE TDD. |  | As Design |  |  | No Update
6454 | Additional |  | Radio Bearer Management LTE-A Introduction | RlcPdcpParaGroup_CaUeRlcParaAdptiveThd | RlcPdcpParaGroup | CaUeRlcParaAdptiveThd | CA UE RLC Parameter Adaptive Threshold | 0 | 10 Use RLC parameter adaptation on eNodeBs with CA enabled. | 0~65535 | P2 | 0~65535 | Indicates the threshold used for adaptive selection of RLC parameters for CA UEs. When the number of UEs connected to the PCell of a CA UE exceeds the threshold, the following parameters take effect on non-GBR bearers in RLC AM for the CA UE: UeAmReorderingTimer, ENodeBAmReorderingTimer, UeStatusProhibitTimer, and ENodeBStatusProhibitTimer. When the number does not exceed the threshold, the parameters that take effect vary as follows: For the UE in the intra-eNodeB 2CC or 3CC CA state, in the eNodeB-coordination-based 2CC or 3CC state, or in the relaxed-backhaul-based inter-eNodeB CA state: - CaUeReorderingTimer or UeAmReorderingTimer, whichever parameter with a smaller value - CaUeReorderingTimer or ENodeBAmReorderingTimer, whichever parameter with a smaller value - CaUeStatProhTimer or UeStatusProhibitTimer, whichever parameter with a smaller value - CaUeStatProhTimer or ENodeBStatusProhibitTimer, whichever parameter with a smaller value For the UE in the intra-eNodeB 4CC or 5CC CA state or in the eNodeB-coordination-based 4CC or 5CC state: - Dl4cc5ccUeReorderingTimer or UeAmReorderingTimer, whichever parameter with a smaller value - CaUeReorderingTimer or ENodeBAmReorderingTimer, whichever parameter with a smaller value - Dl4cc5ccUeStatProhTimer or UeStatusProhibitTimer, whichever parameter with a smaller value - CaUeStatProhTimer or ENodeBStatusProhibitTimer, whichever parameter with a smaller value This parameter applies only to LTE FDD and LTE TDD. |  | As Design |  |  | No Update
6455 | Additional |  | Radio Bearer Management LTE-A Introduction | RlcPdcpParaGroup_CaUeReorderingTimer | RlcPdcpParaGroup | CaUeReorderingTimer | CA UE Reordering Timer(ms) | Treordering_m20(20) | Treordering_m20(20) | Treordering_m0(0), Treordering_m5(5), Treordering_m10(10), Treordering_m15(15), Treordering_m20(20), Treordering_m25(25), Treordering_m30(30), Treordering_m35(35), Treordering_m40(40), Treordering_m45(45), Treordering_m50(50), Treordering_m55(55), Treordering_m60(60), Treordering_m65(65), Treordering_m70(70), Treordering_m75(75), Treordering_m80(80), Treordering_m85(85), Treordering_m90(90), Treordering_m95(95), Treordering_m100(100), Treordering_m110(110), Treordering_m120(120), Treordering_m130(130), Treordering_m140(140), Treordering_m150(150), Treordering_m160(160), Treordering_m170(170), Treordering_m180(180), Treordering_m190(190), Treordering_m200(200) | P2 | Treordering_m0(0), Treordering_m5(5), Treordering_m10(10), Treordering_m15(15), Treordering_m20(20), Treordering_m25(25), Treordering_m30(30), Treordering_m35(35), Treordering_m40(40), Treordering_m45(45), Treordering_m50(50), Treordering_m55(55), Treordering_m60(60), Treordering_m65(65), Treordering_m70(70), Treordering_m75(75), Treordering_m80(80), Treordering_m85(85), Treordering_m90(90), Treordering_m95(95), Treordering_m100(100), Treordering_m110(110), Treordering_m120(120), Treordering_m130(130), Treordering_m140(140), Treordering_m150(150), Treordering_m160(160), Treordering_m170(170), Treordering_m180(180), Treordering_m190(190), Treordering_m200(200) | Indicates the length of the reordering timer that applies to non-GBR bearers in RLC AM for CA UEs in the 2CC CA, 3CC CA, and relaxed-backhaul-based CA states in their PCell when the number of UEs in RRC_CONNECTED mode does not exceed the value of CaUeRlcParaAdptiveThd. This option applies only to LTE FDD and LTE TDD. |  | As Design |  |  | No Update
6456 | Additional |  | Radio Bearer Management LTE-A Introduction | RlcPdcpParaGroup_CaUeStatProhTimer | RlcPdcpParaGroup | CaUeStatProhTimer | CA UE Status Prohibit Timer(ms) | m20(20) | m20(20) | m0(0), m5(5), m10(10), m15(15), m20(20), m25(25), m30(30), m35(35), m40(40), m45(45), m50(50), m55(55), m60(60), m65(65), m70(70), m75(75), m80(80), m85(85), m90(90), m95(95), m100(100), m105(105), m110(110), m115(115), m120(120), m125(125), m130(130), m135(135), m140(140), m145(145), m150(150), m155(155), m160(160), m165(165), m170(170), m175(175), m180(180), m185(185), m190(190), m195(195), m200(200), m205(205), m210(210), m215(215), m220(220), m225(225), m230(230), m235(235), m240(240), m245(245), m250(250), m300(300), m350(350), m400(400), m450(450), m500(500) | P2 | m0(0), m5(5), m10(10), m15(15), m20(20), m25(25), m30(30), m35(35), m40(40), m45(45), m50(50), m55(55), m60(60), m65(65), m70(70), m75(75), m80(80), m85(85), m90(90), m95(95), m100(100), m105(105), m110(110), m115(115), m120(120), m125(125), m130(130), m135(135), m140(140), m145(145), m150(150), m155(155), m160(160), m165(165), m170(170), m175(175), m180(180), m185(185), m190(190), m195(195), m200(200), m205(205), m210(210), m215(215), m220(220), m225(225), m230(230), m235(235), m240(240), m245(245), m250(250), m300(300), m350(350), m400(400), m450(450), m500(500) | Indicates the length of the status reporting prohibition timer that applies to non-GBR bearers in RLC AM for CA UEs in the 2CC CA, 3CC CA, and relaxed-backhaul-based CA states in their PCell when the number of UEs in RRC_CONNECTED mode does not exceed the value of CaUeRlcParaAdptiveThd. This option applies only to LTE FDD and LTE TDD. |  | As Design |  |  | No Update
6457 | Additional |  | Radio Bearer Management | RlcPdcpParaGroup_AmPdcpSnSize | RlcPdcpParaGroup | AmPdcpSnSize | AM Mode PDCP SN Length | AmPdcpSnsize_12bits(12) | AmPdcpSnsize_12bits(12) | AmPdcpSnsize_12bits(12), AmPdcpSnsize_15bits(15), AmPdcpSnsize_18bits(18) | P2 | AmPdcpSnsize_12bits(12), AmPdcpSnsize_15bits(15), AmPdcpSnsize_18bits(18) | Indicates the length of a PDCP sequence number in RLC AM. For NSA DC UEs and E-UTRA/5GC UEs, the parameter value AmPdcpSnsize_15bits does not take effect, and the eNodeB preferentially replaces this value with AmPdcpSnsize_18bits. The value that takes effect depends on capabilities of UEs. This parameter applies only to LTE FDD and LTE TDD. |  | As Design |  |  | No Update
6458 | Additional |  | Radio Bearer Management NSA Networking based on EPC(LTE FDD) NSA Networking based on EPC(LTE TDD) | RlcPdcpParaGroup_ENodeBReorderingTimerAdapt | RlcPdcpParaGroup | ENodeBReorderingTimerAdapt | eNodeB Reordering Timer Adaptive | OFF(Off) | ON(On) | OFF(Off), ON(On) | P2 | OFF(Off), ON(On) | Indicates whether to enable eNodeB receiver-end reordering timer adaptation. The timer length adapts based on the uplink transmission mode (TTI bundling or non-TTI bundling) and the maximum number of uplink HARQ transmissions only if this parameter is set to ON. This parameter applies only to LTE FDD and LTE TDD. |  | As Design |  |  | No Update
6459 | Additional |  | NSA Networking based on EPC(LTE FDD) NSA Networking based on EPC(LTE TDD) | RlcPdcpParaGroup_UePdcpReorderingTimer | RlcPdcpParaGroup | UePdcpReorderingTimer | UE PDCP Reordering Timer | ms200(200ms) | ms200(200ms) | ms0(0ms), ms20(20ms), ms40(40ms), ms60(60ms), ms80(80ms), ms100(100ms), ms120(120ms), ms140(140ms), ms160(160ms), ms180(180ms), ms200(200ms), ms220(220ms), ms240(240ms), ms260(260ms), ms280(280ms), ms300(300ms), ms500(500ms), ms750(750ms), ms1(1ms), ms2(2ms), ms4(4ms), ms5(5ms), ms8(8ms), ms10(10ms), ms15(15ms), ms30(30ms), ms50(50ms), ms1000(1000ms), ms1250(1250ms), ms1500(1500ms), ms1750(1750ms), ms2000(2000ms), ms2250(2250ms), ms2500(2500ms), ms2750(2750ms), ms3000(3000ms) | P2 | ms0(0ms), ms20(20ms), ms40(40ms), ms60(60ms), ms80(80ms), ms100(100ms), ms120(120ms), ms140(140ms), ms160(160ms), ms180(180ms), ms200(200ms), ms220(220ms), ms240(240ms), ms260(260ms), ms280(280ms), ms300(300ms), ms500(500ms), ms750(750ms), ms1(1ms), ms2(2ms), ms4(4ms), ms5(5ms), ms8(8ms), ms10(10ms), ms15(15ms), ms30(30ms), ms50(50ms), ms1000(1000ms), ms1250(1250ms), ms1500(1500ms), ms1750(1750ms), ms2000(2000ms), ms2250(2250ms), ms2500(2500ms), ms2750(2750ms), ms3000(3000ms) | Indicates the length of the UE-specific timer for PDCP reordering. For details, see 3GPP TS 36.331. This parameter is used for detection of PDCP packet loss. If the timer expires, the PDCP packet is regarded as lost, triggering reordering. This parameter also indicates the length of the UE-specific timer for PDCP reordering when UEs are in the LTE-NR NSA DC state. This parameter is used for reordering PDCP packets in the two data flows based on the sequence numbers before these packets are delivered to the upper layer. This parameter also indicates the length of the UE-specific timer for PDCP reordering when UEs connect to the 5GC and the CatType parameter is set to EUTRA_5GC. For details, see 3GPP TS 38.331. This parameter applies only to LTE FDD and LTE TDD. For NSA DC UEs for which the NsaDcDefaultBearerMode parameter in the CellQciPara MO is not set to MCG_BEARER_EUTRA_PDCP and E-UTRA/5GC UEs, this parameter can be set to any value and the configured value takes effect. For other UEs, the following parameter values do not take effect: ms1, ms2, ms4, ms5, ms8, ms10, ms15, ms30, ms50, ms1000, ms1250, ms1500, ms1750, ms2000, ms2250, ms2500, ms2750, and ms3000. If this parameter is set to one of the preceding values, the eNodeB replaces the configured value with a value that is less than and closest to the configured value. |  | As Design |  |  | No Update
6460 | Additional |  | Radio Bearer Management Data over User Plane eMTC Introduction Short TTI | RlcPdcpParaGroup_CatType | RlcPdcpParaGroup | CatType | Category Type | LTE(LTE) | This parameter can be set by the system by default. The default value is as follows: When the RLC PDCP parameter group ID is set to a value in the range from 0 to 5 and 215 to 229, CatType is set to LTE. When RLC PDCP parameter group ID is set to a value in the range from 35 to 40 or from 45 to 50, CatType is set to EMTC_MODE_A. When RLC PDCP parameter group ID is set to a value in the range from 75 to 80 or from 85 to 90, CatType is set to EMTC_MODE_B. When the RLC PDCP parameter group ID is set to a value in the range from 165 to 170, CatType is set to SHORT_TTI. When the RLC PDCP parameter group ID is set to a value in the range from 231 to 240, CatType is set to EUTRA_5GC. | LTE(LTE), EMTC_MODE_A(EMTC_MODE_A), EMTC_MODE_B(EMTC_MODE_B), NBIOT(NB-IoT), SHORT_TTI(SHORT_TTI), EUTRA_5GC(EUTRA_5GC) | P2 | LTE(LTE), EMTC_MODE_A(EMTC_MODE_A), EMTC_MODE_B(EMTC_MODE_B), NBIOT(NB-IoT), SHORT_TTI(SHORT_TTI), EUTRA_5GC(EUTRA_5GC) | Indicates the UE category type. Other parameters in this MO apply to LTE UEs, eMTC UEs in mode A, eMTC UEs in mode B, NB-IoT UEs, short TTI UEs, and E-UTRA/5GC UEs if this parameter is set to LTE, EMTC_MODE_A, EMTC_MODE_B, NBIOT, SHORT_TTI, and EUTRA_5GC respectively. |  | As Design |  |  | No Update
6461 | Additional |  | Data over User Plane | RlcPdcpParaGroup_NbPdcpDiscardTimer | RlcPdcpParaGroup | NbPdcpDiscardTimer | NB-IoT PDCP Discard Timer | DiscardTimer_Infinity(Infinity) | DiscardTimer_Infinity(Infinity) | DiscardTimer_5120(5120), DiscardTimer_10240(10240), DiscardTimer_20480(20480), DiscardTimer_40960(40960), DiscardTimer_81920(81920), DiscardTimer_Infinity(Infinity) | P2 | DiscardTimer_5120(5120), DiscardTimer_10240(10240), DiscardTimer_20480(20480), DiscardTimer_40960(40960), DiscardTimer_81920(81920), DiscardTimer_Infinity(Infinity) | Indicates the length of the PDCP discard timer. For details about this parameter, see 3GPP TS 36.323. This parameter applies only to NB-IoT. |  | As Design |  |  | No Update
6462 | Additional |  | Data over User Plane | RlcPdcpParaGroup_NbDlPdcpDiscardTimer | RlcPdcpParaGroup | NbDlPdcpDiscardTimer | NB-IoT Downlink PDCP Discard Timer | DiscardTimer_Infinity(Infinity) | DiscardTimer_Infinity(Infinity) | DiscardTimer_5120(5120), DiscardTimer_10240(10240), DiscardTimer_20480(20480), DiscardTimer_40960(40960), DiscardTimer_81920(81920), DiscardTimer_Infinity(Infinity) | P2 | DiscardTimer_5120(5120), DiscardTimer_10240(10240), DiscardTimer_20480(20480), DiscardTimer_40960(40960), DiscardTimer_81920(81920), DiscardTimer_Infinity(Infinity) | Indicates the length of the downlink PDCP discard timer in the eNodeB. If PDCP PDUs have been buffered for a period longer than the timer length, the eNodeB discards the PDUs. This timer takes effect only on DRBs. For details about this parameter, see 3GPP TS 36.323. This parameter applies only to NB-IoT. |  | As Design |  |  | No Update
6463 | Additional |  | Data over User Plane | RlcPdcpParaGroup_NbEnodebPollRetxTimer | RlcPdcpParaGroup | NbEnodebPollRetxTimer | NB-IoT Poll Retransmit Timer for eNodeB | Tpollretrans_m25000(25000) | Tpollretrans_m25000(25000) | Tpollretrans_m250(250), Tpollretrans_m500(500), Tpollretrans_m1000(1000), Tpollretrans_m2000(2000), Tpollretrans_m3000(3000), Tpollretrans_m4000(4000), Tpollretrans_m6000(6000), Tpollretrans_m10000(10000), Tpollretrans_m15000(15000), Tpollretrans_m25000(25000), Tpollretrans_m40000(40000), Tpollretrans_m60000(60000), Tpollretrans_m90000(90000), Tpollretrans_m120000(120000), Tpollretrans_m180000(180000) | P2 | Tpollretrans_m250(250), Tpollretrans_m500(500), Tpollretrans_m1000(1000), Tpollretrans_m2000(2000), Tpollretrans_m3000(3000), Tpollretrans_m4000(4000), Tpollretrans_m6000(6000), Tpollretrans_m10000(10000), Tpollretrans_m15000(15000), Tpollretrans_m25000(25000), Tpollretrans_m40000(40000), Tpollretrans_m60000(60000), Tpollretrans_m90000(90000), Tpollretrans_m120000(120000), Tpollretrans_m180000(180000) | Indicates the length of the Polling PDU retransmission timer for the eNodeB. For details about this parameter, see 3GPP TS 36.322. This parameter applies only to NB-IoT. |  | As Design |  |  | No Update
6464 | Additional |  | Data over User Plane | RlcPdcpParaGroup_NbUePollRetxTimer | RlcPdcpParaGroup | NbUePollRetxTimer | NB-IoT Poll Retransmit Timer for UE | Tpollretrans_m25000(25000) | Tpollretrans_m25000(25000) | Tpollretrans_m250(250), Tpollretrans_m500(500), Tpollretrans_m1000(1000), Tpollretrans_m2000(2000), Tpollretrans_m3000(3000), Tpollretrans_m4000(4000), Tpollretrans_m6000(6000), Tpollretrans_m10000(10000), Tpollretrans_m15000(15000), Tpollretrans_m25000(25000), Tpollretrans_m40000(40000), Tpollretrans_m60000(60000), Tpollretrans_m90000(90000), Tpollretrans_m120000(120000), Tpollretrans_m180000(180000) | P2 | Tpollretrans_m250(250), Tpollretrans_m500(500), Tpollretrans_m1000(1000), Tpollretrans_m2000(2000), Tpollretrans_m3000(3000), Tpollretrans_m4000(4000), Tpollretrans_m6000(6000), Tpollretrans_m10000(10000), Tpollretrans_m15000(15000), Tpollretrans_m25000(25000), Tpollretrans_m40000(40000), Tpollretrans_m60000(60000), Tpollretrans_m90000(90000), Tpollretrans_m120000(120000), Tpollretrans_m180000(180000) | Indicates the length of the Polling PDU retransmission timer for the UE. For details about this parameter, see 3GPP TS 36.322. This parameter applies only to NB-IoT. |  | As Design |  |  | No Update
6465 | Additional |  | 3GPP R13 NB-IoT Specifications | RlcPdcpParaGroup_NbEnodebMaxRetxThreshold | RlcPdcpParaGroup | NbEnodebMaxRetxThreshold | Max Retransmission Thld for NB-IoT eNodeB | Maxretx_Threshold_t32(32) | Maxretx_Threshold_t32(32) | Maxretx_Threshold_t1(1), Maxretx_Threshold_t2(2), Maxretx_Threshold_t3(3), Maxretx_Threshold_t4(4), Maxretx_Threshold_t6(6), Maxretx_Threshold_t8(8), Maxretx_Threshold_t16(16), Maxretx_Threshold_t32(32) | P2 | Maxretx_Threshold_t1(1), Maxretx_Threshold_t2(2), Maxretx_Threshold_t3(3), Maxretx_Threshold_t4(4), Maxretx_Threshold_t6(6), Maxretx_Threshold_t8(8), Maxretx_Threshold_t16(16), Maxretx_Threshold_t32(32) | Indicates the maximum number of RLC ARQ retransmissions for the NB-IoT eNodeB, which limits the maximum number of RLC ARQ retransmissions in AM mode for the NB-IoT eNodeB. When the number of RLC ARQ retransmissions reaches the parameter value, the eNodeB releases the UE. This parameter applies only to NB-IoT. |  | As Design |  |  | No Update
6466 | Additional |  | 3GPP R13 NB-IoT Specifications | RlcPdcpParaGroup_NbUeMaxRetxThreshold | RlcPdcpParaGroup | NbUeMaxRetxThreshold | Max Retransmission Thld for NB-IoT UE | Maxretx_Threshold_t32(32) | Maxretx_Threshold_t32(32) | Maxretx_Threshold_t1(1), Maxretx_Threshold_t2(2), Maxretx_Threshold_t3(3), Maxretx_Threshold_t4(4), Maxretx_Threshold_t6(6), Maxretx_Threshold_t8(8), Maxretx_Threshold_t16(16), Maxretx_Threshold_t32(32) | P2 | Maxretx_Threshold_t1(1), Maxretx_Threshold_t2(2), Maxretx_Threshold_t3(3), Maxretx_Threshold_t4(4), Maxretx_Threshold_t6(6), Maxretx_Threshold_t8(8), Maxretx_Threshold_t16(16), Maxretx_Threshold_t32(32) | Indicates the maximum number of RLC ARQ retransmissions for NB-IoT UEs, which limits the maximum number of RLC ARQ retransmissions in AM mode for NB-IoT UEs. When the number of RLC ARQ retransmissions reaches the parameter value, the UE initiates an RRC connection reestablishment procedure. This parameter applies only to NB-IoT. |  | As Design |  |  | No Update
6467 | Additional |  | Radio Bearer Management | RlcPdcpParaGroup_Dl4cc5ccUeReorderingTimer | RlcPdcpParaGroup | Dl4cc5ccUeReorderingTimer | DL Beyond 3CC UE Reordering Timer | Treordering_m15(15) | Treordering_m15(15) | Treordering_m0(0), Treordering_m5(5), Treordering_m10(10), Treordering_m15(15), Treordering_m20(20), Treordering_m25(25), Treordering_m30(30), Treordering_m35(35), Treordering_m40(40), Treordering_m45(45), Treordering_m50(50), Treordering_m55(55), Treordering_m60(60), Treordering_m65(65), Treordering_m70(70), Treordering_m75(75), Treordering_m80(80), Treordering_m85(85), Treordering_m90(90), Treordering_m95(95), Treordering_m100(100), Treordering_m110(110), Treordering_m120(120), Treordering_m130(130), Treordering_m140(140), Treordering_m150(150), Treordering_m160(160), Treordering_m170(170), Treordering_m180(180), Treordering_m190(190), Treordering_m200(200) | P2 | Treordering_m0(0), Treordering_m5(5), Treordering_m10(10), Treordering_m15(15), Treordering_m20(20), Treordering_m25(25), Treordering_m30(30), Treordering_m35(35), Treordering_m40(40), Treordering_m45(45), Treordering_m50(50), Treordering_m55(55), Treordering_m60(60), Treordering_m65(65), Treordering_m70(70), Treordering_m75(75), Treordering_m80(80), Treordering_m85(85), Treordering_m90(90), Treordering_m95(95), Treordering_m100(100), Treordering_m110(110), Treordering_m120(120), Treordering_m130(130), Treordering_m140(140), Treordering_m150(150), Treordering_m160(160), Treordering_m170(170), Treordering_m180(180), Treordering_m190(190), Treordering_m200(200) | Indicates the length of the reordering timer that applies to non-GBR bearers in RLC AM for CA UEs in intra-eNodeB CA or CA based on eNodeB coordination with more than three CCs aggregated when the number of UEs in RRC_CONNECTED mode is less than or equal to the value of the CaUeRlcParaAdptiveThd parameter in their PCell. This parameter applies only to LTE FDD and LTE TDD. |  | As Design |  |  | No Update
6468 | Additional |  | Radio Bearer Management | RlcPdcpParaGroup_Dl4cc5ccUeStatProhTimer | RlcPdcpParaGroup | Dl4cc5ccUeStatProhTimer | DL Beyond 3CC UE Status Prohibit Timer | m15(15) | m15(15) | m0(0), m5(5), m10(10), m15(15), m20(20), m25(25), m30(30), m35(35), m40(40), m45(45), m50(50), m55(55), m60(60), m65(65), m70(70), m75(75), m80(80), m85(85), m90(90), m95(95), m100(100), m105(105), m110(110), m115(115), m120(120), m125(125), m130(130), m135(135), m140(140), m145(145), m150(150), m155(155), m160(160), m165(165), m170(170), m175(175), m180(180), m185(185), m190(190), m195(195), m200(200), m205(205), m210(210), m215(215), m220(220), m225(225), m230(230), m235(235), m240(240), m245(245), m250(250), m300(300), m350(350), m400(400), m450(450), m500(500) | P2 | m0(0), m5(5), m10(10), m15(15), m20(20), m25(25), m30(30), m35(35), m40(40), m45(45), m50(50), m55(55), m60(60), m65(65), m70(70), m75(75), m80(80), m85(85), m90(90), m95(95), m100(100), m105(105), m110(110), m115(115), m120(120), m125(125), m130(130), m135(135), m140(140), m145(145), m150(150), m155(155), m160(160), m165(165), m170(170), m175(175), m180(180), m185(185), m190(190), m195(195), m200(200), m205(205), m210(210), m215(215), m220(220), m225(225), m230(230), m235(235), m240(240), m245(245), m250(250), m300(300), m350(350), m400(400), m450(450), m500(500) | Indicates the length of the status reporting prohibition timer that applies to non-GBR bearers in RLC AM for CA UEs in intra-eNodeB CA or CA based on eNodeB coordination with more than three CCs aggregated when the number of UEs in RRC_CONNECTED mode is less than or equal to the value of the CaUeRlcParaAdptiveThd parameter in their PCell. This parameter applies only to LTE FDD and LTE TDD. |  | As Design |  |  | No Update
6469 | Additional |  | NSA Networking based on EPC(LTE FDD) NSA Networking based on EPC(LTE TDD) | RlcPdcpParaGroup_EnodebPdcpReorderingTimer | RlcPdcpParaGroup | EnodebPdcpReorderingTimer | eNodeB PDCP Reordering Timer | MS100(100ms) | MS100(100ms) | MS0(0ms), MS20(20ms), MS40(40ms), MS60(60ms), MS80(80ms), MS100(100ms), MS120(120ms), MS140(140ms), MS160(160ms), MS180(180ms), MS200(200ms), MS220(220ms), MS240(240ms), MS260(260ms), MS280(280ms), MS300(300ms), MS500(500ms), MS750(750ms), MS1(1ms), MS2(2ms), MS4(4ms), MS5(5ms), MS8(8ms), MS10(10ms), MS15(15ms), MS30(30ms), MS50(50ms), MS1000(1000ms), MS1250(1250ms), MS1500(1500ms), MS1750(1750ms), MS2000(2000ms), MS2250(2250ms), MS2500(2500ms), MS2750(2750ms), MS3000(3000ms) | P2 | MS0(0ms), MS20(20ms), MS40(40ms), MS60(60ms), MS80(80ms), MS100(100ms), MS120(120ms), MS140(140ms), MS160(160ms), MS180(180ms), MS200(200ms), MS220(220ms), MS240(240ms), MS260(260ms), MS280(280ms), MS300(300ms), MS500(500ms), MS750(750ms), MS1(1ms), MS2(2ms), MS4(4ms), MS5(5ms), MS8(8ms), MS10(10ms), MS15(15ms), MS30(30ms), MS50(50ms), MS1000(1000ms), MS1250(1250ms), MS1500(1500ms), MS1750(1750ms), MS2000(2000ms), MS2250(2250ms), MS2500(2500ms), MS2750(2750ms), MS3000(3000ms) | Indicates the length of the eNodeB-specific timer for PDCP reordering when UEs are in the LTE-NR NSA DC state. This parameter is used for reordering PDCP packets in the two data flows based on the sequence numbers before these packets are transmitted to the upper layer. This parameter also indicates the length of the eNodeB-specific timer for PDCP reordering when UEs connect to the 5GC. For details, see 3GPP TS 38.331. This parameter applies only to LTE FDD and LTE TDD. |  | As Design |  |  | No Update
6470 | Additional |  | None | RlcPdcpParaGroup_PdcpOutOfOrderDeliveryInd | RlcPdcpParaGroup | PdcpOutOfOrderDeliveryInd | PDCP Out Of Order Delivery Indication | FALSE(FALSE) | FALSE(FALSE) | FALSE(FALSE), TRUE(TRUE) | P2 | FALSE(FALSE), TRUE(TRUE) | Indicates whether the NR PDCP is allowed to send out-of-order packets to the upper layer. If this parameter is set to TRUE, the NR PDCP receive end can directly deliver packets to the upper layer without reordering them. If this parameter is set to FALSE, the NR PDCP receive end must reorder these packets by the PDCP sequence numbers before these packets are transmitted to the upper layer. For details, see 3GPP TS 38.323. This parameter takes effect only when CatType is set to EUTRA_5GC. This parameter applies only to LTE FDD and LTE TDD. |  | As Design |  |  | No Update
6471 | Additional |  | NSA Networking based on EPC(LTE FDD) NSA Networking based on EPC(LTE TDD) | RlcPdcpParaGroup_EnodebPdcpReorderingSwitch | RlcPdcpParaGroup | EnodebPdcpReorderingSwitch | eNodeB PDCP Reordering Switch | OFF(Off) | ON(On) | OFF(Off), ON(On) | P2 | OFF(Off), ON(On) | Indicates whether the base station supports PDCP reordering for NSA UEs in the following scenarios: 1. The NsaDcDefaultBearerMode parameter is set to MCG_BEARER. 2. The NsaDcDefaultBearerMode parameter is set to MCG_SPLIT_BEARER and no SCGs are added for the UEs. 3. The NsaDcDefaultBearerMode parameter is set to SCG_SPLIT_BEARER and no SCGs are added for the UEs. If this switch is turned on, the eNodeB supports PDCP reordering in the preceding scenarios. If this switch is turned off, the eNodeB does not support PDCP reordering in the preceding scenarios. This parameter applies only to LTE FDD and LTE TDD. |  | As Design |  |  | No Update
6472 | Additional |  | Dynamic Scheduling | QciPara_ServiceType | QciPara | ServiceType | Service Type | TCPorBuffStreaming(TCP Based or Buffered Streaming) | IMS Signaling: IMSSignalling(IMS Signalling) Low delay services: LowDelay(Low Delay) TCP-based services and buffered streaming services: TCPorBuffStreaming(TCP Based or Buffered Streaming) CBTC services: CBTC(CBTC) | IMSSignalling(IMS Signalling), LowDelay(Low Delay), TCPorBuffStreaming(TCP Based or Buffered Streaming), CBTC(CBTC) | P2 | IMSSignalling(IMS Signalling), LowDelay(Low Delay), TCPorBuffStreaming(TCP Based or Buffered Streaming), CBTC(CBTC) | Indicates the service type corresponding to the operator-defined QCI. This parameter applies only to LTE FDD and LTE TDD. |  | Optim |  |  | No Update
6473 | Additional |  | Dynamic Scheduling Transport Overbooking Transport Differentiated Flow Control Transport Resource Overload Control Basic Scheduling Enhanced Scheduling | QciPara_UlMinGbr | QciPara | UlMinGbr | Uplink MinGBR | MinGbrRate_1_KB(1kB/s) | MinGbrRate_1_KB(1kB/s) | MinGbrRate_0_KB(0kB/s), MinGbrRate_1_KB(1kB/s), MinGbrRate_2_KB(2kB/s), MinGbrRate_4_KB(4kB/s), MinGbrRate_8_KB(8kB/s), MinGbrRate_16_KB(16kB/s), MinGbrRate_32_KB(32kB/s), MinGbrRate_64_KB(64kB/s), MinGbrRate_128_KB(128kB/s), MinGbrRate_256_KB(256kB/s), MinGbrRate_512_KB(512kB/s), MinGbrRate_1024_KB(1024kB/s), MinGbrRate_1536_KB(1536kB/s), MinGbrRate_2048_KB(2048kB/s), MinGbrRate_2560_KB(2560kB/s) | P2 | MinGbrRate_0_KB(0kB/s), MinGbrRate_1_KB(1kB/s), MinGbrRate_2_KB(2kB/s), MinGbrRate_4_KB(4kB/s), MinGbrRate_8_KB(8kB/s), MinGbrRate_16_KB(16kB/s), MinGbrRate_32_KB(32kB/s), MinGbrRate_64_KB(64kB/s), MinGbrRate_128_KB(128kB/s), MinGbrRate_256_KB(256kB/s), MinGbrRate_512_KB(512kB/s), MinGbrRate_1024_KB(1024kB/s), MinGbrRate_1536_KB(1536kB/s), MinGbrRate_2048_KB(2048kB/s), MinGbrRate_2560_KB(2560kB/s) | Indicates the uplink minimum guaranteed bit rate. This parameter applies only to LTE FDD and LTE TDD. |  | Optim |  |  | No Update
6474 | Additional |  | Dynamic Scheduling Transport Overbooking Transport Resource Overload Control Different Transport Paths based on QoS Grade | QciPara_DlMinGbr | QciPara | DlMinGbr | Downlink MinGBR | MinGbrRate_1_KB(1kB/s) | MinGbrRate_1_KB(1kB/s) | MinGbrRate_0_KB(0kB/s), MinGbrRate_1_KB(1kB/s), MinGbrRate_2_KB(2kB/s), MinGbrRate_4_KB(4kB/s), MinGbrRate_8_KB(8kB/s), MinGbrRate_16_KB(16kB/s), MinGbrRate_32_KB(32kB/s), MinGbrRate_64_KB(64kB/s), MinGbrRate_128_KB(128kB/s), MinGbrRate_256_KB(256kB/s), MinGbrRate_512_KB(512kB/s), MinGbrRate_1024_KB(1024kB/s), MinGbrRate_1536_KB(1536kB/s), MinGbrRate_2048_KB(2048kB/s), MinGbrRate_2560_KB(2560kB/s) | P2 | MinGbrRate_0_KB(0kB/s), MinGbrRate_1_KB(1kB/s), MinGbrRate_2_KB(2kB/s), MinGbrRate_4_KB(4kB/s), MinGbrRate_8_KB(8kB/s), MinGbrRate_16_KB(16kB/s), MinGbrRate_32_KB(32kB/s), MinGbrRate_64_KB(64kB/s), MinGbrRate_128_KB(128kB/s), MinGbrRate_256_KB(256kB/s), MinGbrRate_512_KB(512kB/s), MinGbrRate_1024_KB(1024kB/s), MinGbrRate_1536_KB(1536kB/s), MinGbrRate_2048_KB(2048kB/s), MinGbrRate_2560_KB(2560kB/s) | Indicates the downlink minimum guaranteed bit rate of the service. This parameter applies only to LTE FDD and LTE TDD. |  | Optim |  |  | No Update
6475 | Additional |  | Enhanced Scheduling Dynamic Scheduling | QciPara_PreAllocationWeight | QciPara | PreAllocationWeight | Pre-allocation Weight | 10 | 10 | 0~10 | P2 | 0~10 | Indicates the pre-allocation weight. The pre-allocation weight of a UE is the pre-allocation weight of services carried by the highest-priority logical channel. If services carried by highest-priority logical channels have different pre-allocation weights, the UE takes the highest pre-allocation weight. When resources are insufficient, pre-allocation weights affect the pre-allocation probabilities of users. The pre-allocation probability has a positive correlation with the pre-allocation weight. This parameter applies only to LTE FDD and LTE TDD. |  | Optim |  |  | No Update
6476 | Additional |  | PS Inter-RAT Mobility between E-UTRAN and UTRAN PS Inter-RAT Mobility between E-UTRAN and GERAN PS Inter-RAT Mobility between E-UTRAN and CDMA2000 SRVCC to UTRAN SRVCC to GERAN CS Fallback to CDMA2000 1xRTT Mobility Management | QciPara_InterRatPolicyCfgGroupId | QciPara | InterRatPolicyCfgGroupId | InterRAT Policy Config Group ID | 0 | This parameter can be set by the eNodeB by default as follows: QCI 1: 0 QCI 2: 1 QCI 3: 1 QCI 4: 1 QCI 5: 2 QCI 6: 3 QCI 7: 3 QCI 8: 3 QCI 9: 3 QCI 65: 2 QCI 66: 3 QCI 69: 3 QCI 70: 3 QCI 75: 1 QCI 79: 1 | 0~39 | P2 | 0~39 | Indicates the group ID of the parameters related to the inter-RAT handover with the extended QCI. This parameter applies only to LTE FDD and LTE TDD. |  | Optim |  |  | No Update
6477 | Additional |  | Dynamic Scheduling Basic Scheduling Enhanced Scheduling | QciPara_PrioritisedBitRate | QciPara | PrioritisedBitRate | Prioritised Bit Rate | PBR_8_KBps(8kB/s) | PBR_8_KBps(8kB/s) | PBR_0_KBps(0kB/s), PBR_8_KBps(8kB/s), PBR_16_KBps(16kB/s), PBR_32_KBps(32kB/s), PBR_64_KBps(64kB/s), PBR_128_KBps(128kB/s), PBR_256_KBps(256kB/s), PBR_INFINITY(Infinity), PBR_512_KBps(512kB/s), PBR_1024_KBps(1024kB/s), PBR_2048_KBps(2048kB/s) | P2 | PBR_0_KBps(0kB/s), PBR_8_KBps(8kB/s), PBR_16_KBps(16kB/s), PBR_32_KBps(32kB/s), PBR_64_KBps(64kB/s), PBR_128_KBps(128kB/s), PBR_256_KBps(256kB/s), PBR_INFINITY(Infinity), PBR_512_KBps(512kB/s), PBR_1024_KBps(1024kB/s), PBR_2048_KBps(2048kB/s) | Indicates the prioritized bit rate of the logical channel. The UE scheduler guarantees prioritized bit rates of logical channels in descending order of logical channel priority. For details, see 3GPP TS 36.321. When the parameter is set to a value greater than PBR_256_KBps and not PBR_INFINITY, the parameter value takes effect on UEs complying with 3GPP R10 or later and PBR_256_KBps takes effect on other UEs. This parameter applies only to LTE FDD and LTE TDD. |  | Optim |  |  | No Update
6478 | Additional |  | Dynamic Scheduling Basic Scheduling Enhanced Scheduling | QciPara_LogicalChannelPriority | QciPara | LogicalChannelPriority | Logical Channel Priority | 11 | This parameter can be set by the eNodeB by default as follows: QCI 1: 7 QCI 2: 9 QCI 3: 8 QCI 4: 10 QCI 5: 6 QCI 6: 12 QCI 7: 14 QCI 8: 15 QCI 9: 16 QCI 65: 5 QCI 66: 7 QCI 69: 4 QCI 70: 11 QCI 75: 8 QCI 79: 13 | 4~16 | P2 | 4~16 | Indicates the priority of the logical channel. The smaller the value of the parameter configuration, the higher the priority. The UE scheduler guarantees prioritized bit rates of logical channels in descending order of logical channel priority. Resources are allocated in descending order of logical channel priority after the prioritized bit rates of all services are guaranteed. For details, see 3GPP TS 36.321. This parameter applies only to LTE FDD and LTE TDD. |  | Optim |  |  | No Update
6479 | Additional |  | Enhanced Scheduling Dynamic Scheduling | QciPara_FreeUserFlag | QciPara | FreeUserFlag | Free User Flag | PAID_USER(Paid User) | PAID_USER(Paid User) | PAID_USER(Paid User), FREE_USER(Free User) | P2 | PAID_USER(Paid User), FREE_USER(Free User) | Indicates whether the extended QCI is specific to free users or paid users. This parameter applies only to LTE FDD and LTE TDD. |  | Optim |  |  | No Update
6480 | Additional |  | Transport Overbooking Transport Differentiated Flow Control Transport Resource Overload Control Different Transport Paths based on QoS Grade Congestion Control for Public Safety | QciPara_FlowCtrlType | QciPara | FlowCtrlType | Flow Control Type | FLOW_CTRL(Flow Control) | This parameter can be set by the eNodeB by default as follows: QCI 5: NON_FLOW_CTRL(Non Flow Control) QCI 6: FLOW_CTRL(Flow Control) QCI 7: FLOW_CTRL(Flow Control) QCI 8: FLOW_CTRL(Flow Control) QCI 9: FLOW_CTRL(Flow Control) QCI 69: NON_FLOW_CTRL(Non Flow Control) QCI 70: FLOW_CTRL(Flow Control) | FLOW_CTRL(Flow Control), NON_FLOW_CTRL(Non Flow Control) | P2 | FLOW_CTRL(Flow Control), NON_FLOW_CTRL(Non Flow Control) | Indicates whether to enable flow control for the QCI. This parameter applies only to LTE FDD and LTE TDD. |  | Optim |  |  | No Update
6481 | Additional |  | Enhanced Extended QCI | QciPara_LtePttDedicatedExtendedQci | QciPara | LtePttDedicatedExtendedQci | PTT Dedicated Extended QCI | NO | NO(No) | NO, YES | P2 | NO, YES | Indicates whether this extended QCI is used as the dedicated QCI for PTT services. If this parameter is set to YES(Yes), the eNodeB ensures the service quality for services with this extended QCI the same as PTT services. If this parameter is set to NO(No), the eNodeB processes the data of services with this extended QCI the same as common services with an extended QCI. This parameter applies only to LTE FDD and LTE TDD. |  | Optim |  |  | No Update
6482 | Additional |  | Enhanced Extended QCI | QciPara_LtePttDownlinkPriority | QciPara | LtePttDownlinkPriority | PTT Downlink Priority | EQUAL_PRI_TO_QCI1(Priority same as QCI1) | EQUAL_PRI_TO_QCI1(Priority same as QCI1) | EQUAL_PRI_TO_QCI1(Priority same as QCI1), HIGHER_PRI_THAN_QCI1(Priority Higher than QCI1) | P2 | EQUAL_PRI_TO_QCI1(Priority same as QCI1), HIGHER_PRI_THAN_QCI1(Priority Higher than QCI1) | Indicates the relative downlink scheduling priority for dedicated bearers for PTT services. If this parameter is set to EQUAL_PRI_TO_QCI1, the downlink scheduling priority for PTT services is the same as that for VoIP services (with a QCI of 1). If this parameter is set to HIGHER_PRI_THAN_QCI1, the downlink scheduling priority for PTT services is higher than that for VoIP services (with a QCI of 1). This parameter takes effect only if the LtePttQoSSwitch parameter is set to ON and the LtePttDedicatedExtendedQci parameter is set to YES. This parameter applies only to LTE FDD and LTE TDD. |  | Optim |  |  | No Update
6483 | Additional |  | Enhanced Extended QCI | QciPara_LtePttUplinkPriority | QciPara | LtePttUplinkPriority | PTT Uplink Priority | EQUAL_PRI_TO_QCI1(Priority same as QCI1) | EQUAL_PRI_TO_QCI1(Priority same as QCI1) | EQUAL_PRI_TO_QCI1(Priority same as QCI1), HIGHER_PRI_THAN_QCI1(Priority Higher than QCI1) | P2 | EQUAL_PRI_TO_QCI1(Priority same as QCI1), HIGHER_PRI_THAN_QCI1(Priority Higher than QCI1) | Indicates the relative uplink scheduling priority for dedicated bearers for PTT voice services. If this parameter is set to EQUAL_PRI_TO_QCI1, the uplink scheduling priority for PTT services is the same as that for VoIP services (with a QCI of 1). If this parameter is set to HIGHER_PRI_THAN_QCI1, the uplink scheduling priority for PTT services is higher than that for VoIP services (with a QCI of 1). This parameter takes effect only if the LtePttQoSSwitch parameter is set to ON and the LtePttDedicatedExtendedQci parameter is set to YES. This parameter applies only to LTE FDD and LTE TDD. |  | Optim |  |  | No Update
6484 | Additional |  | Extended-QCI | QciPara_ExtQciCounterIndex | QciPara | ExtQciCounterIndex | Extended QCI Counter Index | NO_COUNTER(NO_COUNTER) | None | NO_COUNTER(NO_COUNTER), Index0(Index0), Index1(Index1), Index2(Index2), Index3(Index3), Index4(Index4), Index5(Index5), Index6(Index6), Index7(Index7), Index8(Index8) | P2 | NO_COUNTER(NO_COUNTER), Index0(Index0), Index1(Index1), Index2(Index2), Index3(Index3), Index4(Index4), Index5(Index5), Index6(Index6), Index7(Index7), Index8(Index8) | Indicates the counter index to which the extended QCI is mapped. If this parameter is set to Index0, the counters (for example, uplink PDCP-layer service traffic volume) related to this extended QCI can be observed by the mapping counters (for example, the L.Thrp.bits.UL.ExtQCI.Index0 counter). If this parameter is set to NO_COUNTER, performance about this extended QCI is not measured. Each extended QCI can be mapped to a counter index. This parameter can be set to NO_COUNTER for different extended QCIs, and this parameter cannot be set to the same value other than NO_COUNTER for any two extended QCIs. This parameter takes effect only when a new extended QCI is added. |  | Optim |  |  | No Update
6485 | Additional |  | RRC Connection Management Enhanced Extended QCI Enhanced Extended QCI MCPTT QoS Management RRC and DRX Policy for Public Safety | QciPara_UlSynTimerForQci | QciPara | UlSynTimerForQci | Uplink Synchronization Timer for QCI | 180 | 180 | 0~3600 | P2 | 0~3600 | Indicates the timer used to govern the period in which the eNodeB maintains uplink synchronization for UEs that have bearers of a QCI. After this timer expires, the eNodeB does not send the Timing Advance Command to the UE. This parameter does not take effect if it is set to 0. That is, the eNodeB will constantly send the Timing Advance Command to the UE to maintain uplink synchronization for the UE. If a UE has bearers of several QCIs, the eNodeB selects the longest uplink synchronization timer of bearers with the highest QCI-specific priority specified by the UeInactiveTimerPri parameter as the uplink synchronization timer for the UE. This parameter applies only to LTE FDD and LTE TDD. |  | Optim |  |  | No Update
6486 | Additional |  | RRC Connection Management Dynamic DRX Enhanced Extended QCI Enhanced Extended QCI Voice Characteristic Awareness Scheduling MCPTT QoS Management Congestion Control for Public Safety RRC and DRX Policy for Public Safety | QciPara_UeInactivityTimerDynDrxQci | QciPara | UeInactivityTimerDynDrxQci | UE Inactivity Timer Dynamic DRX for QCI | 200 | 200 | 10~3600 | P2 | 10~3600 | Indicates the length of the UE inactivity timer for UEs that have entered DRX mode and have bearers of the QCI when dynamic DRX is enabled. If the eNodeB detects that a UE has neither received nor sent data for a period exceeding the value of this parameter, the eNodeB releases the RRC connection for this UE. If this parameter is set to a large value, the amount of signaling is reduced but UE power consumption increases. You are advised to set this parameter to a value greater than that of UlSynTimerDynDrx. In power saving mode, you are advised to set this parameter significantly different to the value of the UlSynTimerDynDrx parameter, for example a gap of 10 seconds, to avoid power consumption increase due to the increase of signaling. If a UE has bearers of several QCIs, the eNodeB selects the longest UE Inactivity Timer of bearers with the highest QCI-specific priority specified by the UeInactiveTimerPri parameter as the UE inactivity timer for the UE. This parameter applies only to LTE FDD and LTE TDD. |  | Optim |  |  | No Update
6487 | Additional |  | RRC Connection Management Voice Characteristic Awareness Scheduling | QciPara_UeInactiveTimerPri | QciPara | UeInactiveTimerPri | QCI-specific UE Inactive Timer Priority | 0 | 0 | 0~255 | P2 | 0~255 | Indicates the priority of the QCI-specific UE inactivity timer. A larger value of this parameter indicates a higher priority. The eNodeB selects the longest UE inactivity timer with the highest QCI-specific priority as the UE inactivity timer for UEs running services with the specific QCI. The UE inactivity timer for QCI 69 is taken as the UE inactivity timer for the MCPTT UEs. |  | Optim |  |  | No Update
6488 | Additional |  | Radio Bearer Management eMTC Introduction | QciPara_EmtcModeARlcParaGroupId | QciPara | EmtcModeARlcParaGroupId | eMTC Mode A CL 1 RLC Para Group ID | 45 | This parameter can be set by the system by default. The default value is as follows: QCI 1: 45 QCI 2: 46 QCI 3: 47 QCI 4: 48 QCI 5: 49 QCI 6: 50 QCI 7: 46 QCI 8: 50 QCI 9: 50 QCI 65: 45 QCI 66: 45 QCI 69: 49 QCI 70: 50 QCI 75: 47 QCI 79: 47 | 0~240,255 | P2 | 0~240,255 | Indicates the ID of an RLC parameter group used for eMTC UEs in CE mode A at coverage level 1. This parameter is invalid when it is set to 255. This parameter applies only to LTE FDD and LTE TDD. |  | Optim |  |  | No Update
6489 | Additional |  | Radio Bearer Management eMTC Introduction | QciPara_EmtcModeBRlcParaGroupId | QciPara | EmtcModeBRlcParaGroupId | eMTC Mode B CL 3 RLC Para Group ID | 85 | This parameter can be set by the system by default. The default value is as follows: QCI 1: 85 QCI 2: 86 QCI 3: 87 QCI 4: 88 QCI 5: 89 QCI 6: 90 QCI 7: 86 QCI 8: 90 QCI 9: 90 QCI 65: 85 QCI 66: 85 QCI 69: 89 QCI 70: 90 QCI 75: 87 QCI 79: 87 | 0~240,255 | P2 | 0~240,255 | Indicates the ID of an RLC parameter group used for eMTC UEs in CE mode B at coverage level 3. This parameter is invalid when it is set to 255. This parameter applies only to LTE FDD and LTE TDD. |  | Optim |  |  | No Update
6490 | Additional |  | Data over User Plane | QciPara_NbRlcPdcpParaGroupId | QciPara | NbRlcPdcpParaGroupId | NB-IoT RLC PDCP Para Group ID | 255 | None | 0~240,255 | P2 | 0~240,255 | Indicates the ID of an RLC/PDCP parameter group for NB-IoT in coverage level 2. The parameter value 255 indicates an invalid ID. This parameter applies only to NB-IoT. |  | Optim |  |  | No Update
6491 | Additional |  | RRC Connection Management eMTC Introduction | QciPara_CiotUeInactiveTimer | QciPara | CiotUeInactiveTimer | CIoT UE Inactivity Timer | 20 | 20 | 0~3600 | P2 | 0~3600 | Indicates the UE inactivity timer for MTC UEs, eMTC UEs, and UEs with the RRC connection setup cause delayTolerant. If the eNodeB detects that such a UE has neither received nor sent data for a period exceeding the value of this parameter, the eNodeB releases the RRC connection for the UE. If this parameter is set to 0, the timer length is infinite. This parameter takes effect only for UEs that will access the network after the parameter is set. If a UE has bearers of several QCIs, the eNodeB selects the longest UE inactivity timer of bearers with the highest QCI-specific priority specified by the UeInactiveTimerPri parameter as the UE inactivity timer for the UE. This parameter applies only to LTE FDD and LTE TDD. |  | Optim |  |  | No Update
6492 | Additional |  | Target Rate Guarantee Based on User Types | QciPara_QciSpecificBestEffortGbr | QciPara | QciSpecificBestEffortGbr | QCI-specific Best Effort GBR | 0 | 0 | 0~65535 | P2 | 0~65535 | Indicates the QCI-specific best-effort GBR. If this parameter is set to 0, the eNodeB does not guarantee the QCI-specific best-effort GBR for bearers with a specific QCI. If this parameter is set to a value greater than 0 and less than 1000, the eNodeB guarantees the QCI-specific best-effort GBR of 1000 Kbit/s for bearers with the specific QCI. If this parameter is set to a value greater than 1000, the eNodeB guarantees the QCI-specific best-effort GBR of the configured value for bearers with the specific QCI. When both the SPID-specific best-effort GBR and QCI-specific best-effort GBR are set to a non-zero value and configured for the same UE, the eNodeB performs SPID-specific best-effort GBR for the UE. This parameter applies only to LTE FDD and LTE TDD. |  | Optim |  |  | No Update
6493 | Additional |  | Data over User Plane | QciPara_NbCe0RlcPdcpParaGroupId | QciPara | NbCe0RlcPdcpParaGroupId | NB-IoT Coverage Level 0 RLC PDCP Para Group ID | 255 | None | 0~240,255 | P2 | 0~240,255 | Indicates the ID of an RLC/PDCP parameter group for NB-IoT in coverage level 0. The parameter value 255 indicates an invalid ID. This parameter applies only to NB-IoT. |  | Optim |  |  | No Update
6494 | Additional |  | Data over User Plane | QciPara_NbCe1RlcPdcpParaGroupId | QciPara | NbCe1RlcPdcpParaGroupId | NB-IoT Coverage Level 1 RLC PDCP Para Group ID | 255 | None | 0~240,255 | P2 | 0~240,255 | Indicates the ID of an RLC/PDCP parameter group for NB-IoT in coverage level 1. The parameter value 255 indicates an invalid ID. This parameter applies only to NB-IoT. |  | Optim |  |  | No Update
6495 | Additional |  | None | QciPara_PdcpSnSizeReconfigSwitch | QciPara | PdcpSnSizeReconfigSwitch | PDCP SN Size Reconfig Switch | OFF(Off) | OFF(Off) | OFF(Off), ON(On) | P2 | OFF(Off), ON(On) | Indicates whether to modify the PDCP SN size during an inter-eNodeB handover (in which the bearer PDCP type is E-UTRA PDCP on both the source and target eNodeBs). If this parameter is set to ON, the target eNodeB reconfigures the PDCP SN size through the handover command when the target eNodeB receives a handover request from the source eNodeB and determines that the PDCP SN sizes of the source and target eNodeBs are different. If the UE complies with 3GPP Release 12 or later and the bearers set up for the UE are in RLC UM mode, the handover command does not contain the fullConfig-r9 IE. Otherwise, the handover command contains the fullConfig-r9 IE. If this parameter is set to OFF, the target eNodeB does not modify the PDCP SN size configured in the source eNodeB during the handover. This parameter applies only to LTE FDD and LTE TDD. |  | Optim |  |  | No Update
6496 | Additional |  | eMTC Introduction | QciPara_UlMinGbrForModeA | QciPara | UlMinGbrForModeA | UL Min GBR for Mode A | 100 | 100 | 0~2560000 | P2 | 0~2560000 | Indicates the uplink minimum GBR of services for UEs in mode A. This parameter applies only to LTE FDD and LTE TDD. |  | Optim |  |  | No Update
6497 | Additional |  | eMTC Introduction | QciPara_DlMinGbrForModeA | QciPara | DlMinGbrForModeA | DL Min GBR for Mode A | 100 | 100 | 0~2560000 | P2 | 0~2560000 | Indicates the downlink minimum GBR of services for UEs in mode A. This parameter applies only to LTE FDD and LTE TDD. |  | Optim |  |  | No Update
6498 | Additional |  | eMTC Introduction | QciPara_UlMinGbrForModeB | QciPara | UlMinGbrForModeB | UL Min GBR for Mode B | 10 | 10 | 0~2560000 | P2 | 0~2560000 | Indicates the uplink minimum GBR of services for UEs in mode B. This parameter applies only to LTE FDD and LTE TDD. |  | Optim |  |  | No Update
6499 | Additional |  | eMTC Introduction | QciPara_DlMinGbrForModeB | QciPara | DlMinGbrForModeB | DL Min GBR for Mode B | 10 | 10 | 0~2560000 | P2 | 0~2560000 | Indicates the downlink minimum GBR of services for UEs in mode B. This parameter applies only to LTE FDD and LTE TDD. |  | Optim |  |  | No Update
6500 | Additional |  | None | QciPara_UlForwardPacketWaitTimer | QciPara | UlForwardPacketWaitTimer | Uplink Forward Packet Wait Timer | 100 | 100 | 1~1000 | P2 | 1~1000 | Indicates the time during which the eNodeB waits for uplink packets that are forwarded from a source eNodeB. For details about data forwarding upon handovers, see 3GPP TS 36.300. This parameter applies only to LTE FDD and LTE TDD. |  | Optim |  |  | No Update
6501 | Additional |  | Service Based QoS Management High Speed Mobility | QciPara_NbUeMobility | QciPara | NbUeMobility | NB-IoT UE Mobility | STATIONARY(STATIONARY) | Stationary UEs: STATIONARY Low-speed mobility UEs: LOW_SPEED_MOBILITY High-speed mobility UEs: HIGH_SPEED_MOBILITY | STATIONARY(STATIONARY), LOW_SPEED_MOBILITY(LOW_SPEED_MOBILITY), HIGH_SPEED_MOBILITY(HIGH_SPEED_MOBILITY) | P2 | STATIONARY(STATIONARY), LOW_SPEED_MOBILITY(LOW_SPEED_MOBILITY), HIGH_SPEED_MOBILITY(HIGH_SPEED_MOBILITY) | Indicates the mobility status of UEs running services indicated by the current QCI. The status can be STATIONARY, LOW_SPEED_MOBILITY, or HIGH_SPEED_MOBILITY. This parameter applies only to NB-IoT. |  | Optim |  |  | No Update
6502 | Additional |  | Service Based QoS Management | QciPara_NbUeRaiActivationFlag | QciPara | NbUeRaiActivationFlag | NB-IoT UE RAI Activation Flag | FALSE(FALSE) | FALSE(FALSE) | FALSE(FALSE), TRUE(TRUE) | P2 | FALSE(FALSE), TRUE(TRUE) | Indicates the RAI activation flag of a UE. If this parameter is set to FALSE, the RAI of the UE is not activated. If this parameter is set to TRUE, the RAI of the UE is activated. When the RAI of the UE is activated and the uplink data buffer of the UE is empty, the PUSCH does not include the BSR only if there is upcoming uplink data. For details, see 3GPP TS 36.331. This parameter applies only to NB-IoT. |  | Optim |  |  | No Update
6503 | Additional |  | Extended-QCI | QciPara_DlPdbForExtendedQci | QciPara | DlPdbForExtendedQci | Downlink PDB for Extended QCI | 0 | 0 | 0,40~500 | P2 | 0,40~500 | Indicates the downlink packet delay budget (PDB) for an extended QCI. The PDB is used in delay-based differentiated scheduling for the extended QCI. If this parameter is not set to 0, the eNodeB tries its best to assure the downlink packet delay on services with the extended QCI, based on the PDB. If this parameter is set to 0, scheduling with delay preferentially assured is not required. This parameter applies only to LTE FDD and LTE TDD. |  | Optim |  |  | No Update
6504 | Additional |  | Short TTI | QciPara_ShortTtiRlcParamGroupId | QciPara | ShortTtiRlcParamGroupId | Short TTI RLC Parameter Group ID | 170 | This parameter can be set by the eNodeB by default as follows: QCI 1: 165 QCI 2: 166 QCI 3: 167 QCI 4: 168 QCI 5: 169 QCI 6: 170 QCI 7: 166 QCI 8: 170 QCI 9: 170 QCI 65: 165 QCI 66: 165 QCI 69: 169 QCI 70: 170 QCI 75: 167 QCI 79: 165 | 0~240,255 | P2 | 0~240,255 | Indicates the ID of an RLC parameter group for short TTI. This parameter is invalid when it is set to 255. This parameter applies only to LTE FDD. |  | Optim |  |  | No Update
6505 | Additional |  | NSA Networking based on EPC(LTE FDD) NSA Networking based on EPC(LTE TDD) | QciPara_NsaDcRlcPdcpParamGroupId | QciPara | NsaDcRlcPdcpParamGroupId | NSA DC RLC PDCP Parameter Group ID | 5 | This parameter can be set by the eNodeB by default as follows: QCI1:215 QCI2:216 QCI3:217 QCI4:218 QCI5:219 QCI6:220 QCI7:221 QCI8:222 QCI9:223 QCI65:224 QCI66:225 QCI69:226 QCI70:227 QCI75:228 QCI79:229 | 0~240,255 | P2 | 0~240,255 | Indicates the ID of an RLC/PDCP parameter group for NSA DC services. This parameter is invalid when it is set to 255. If the ID is not exist in the RlcPdcpParaGroup MO, eNodeB will use RlcPdcpParaGroupId to replace. This parameter applies only to LTE FDD and LTE TDD. |  | Optim |  |  | No Update
6506 | Additional |  | None | QciPara_Eutra5gcRlcPdcpParamGrpId | QciPara | Eutra5gcRlcPdcpParamGrpId | E-UTRA/5GC RLC PDCP Parameter Group ID | 236 | This parameter can be set by the system by default. The default value is as follows: QCI 1: 231 QCI 2: 232 QCI 3: 233 QCI 4: 234 QCI 5: 235 QCI 6: 236 QCI 7: 232 QCI 8: 236 QCI 9: 236 QCI 65: 231 QCI 66: 231 QCI 69: 235 QCI 70: 236 QCI 75: 233 QCI 79: 231 | 0~240,255 | P2 | 0~240,255 | Indicates the ID of a parameter group which applies to E-UTRA/5GC UEs. An E-UTRA/5GC UE is served by an eNodeB which is connected to the 5GC. This parameter is invalid when it is set to 255. This parameter applies only to LTE FDD and LTE TDD. |  | Optim |  |  | No Update
6507 | Additional |  | None | QciPara_OLDscpTransparentTransSw | QciPara | OLDscpTransparentTransSw | Outer Loop DSCP Transparent Trans Sw | OFF(Off) | OFF(Off) | OFF(Off), ON(On) | P2 | OFF(Off), ON(On) | Indicates whether to enable transparent transmission of outer-loop DSCP for data transmission over bearers. If this parameter is set to ON, transparent transmission of outer-loop DSCP for data transmission over bearers is enabled. If this parameter is set to OFF, the eNodeB obtains the DSCP value based on the service mapping by default for data transmission over bearers. The DSCP is used for data processing differentiation. |  | Optim |  |  | No Update
6508 | Additional |  | None | QciPara_NbSchPriWeightingFactor | QciPara | NbSchPriWeightingFactor | NB-IoT Sch Priority Weighting Factor | 0 | Smoke sensing services: 7 White goods services: 6 Mobile services: 4 Meter reading services: 0 | 0~7 | P2 | 0~7 | Indicates the priority weight factor used for scheduling NB-IoT UEs. This parameter is valid only when the Qci parameter is set to a value in the range of 128 to 254. This parameter applies only to NB-IoT. |  | Optim |  |  | No Update
6509 | Additional |  | Radio Bearer Management eMTC Introduction | QciPara_EmtcModeACl0RlcParaGroupId | QciPara | EmtcModeACl0RlcParaGroupId | eMTC Mode A CL 0 RLC Para Group ID | 35 | This parameter can be set by the system by default. The default value is as follows: QCI 1: 35 QCI 2: 36 QCI 3: 37 QCI 4: 38 QCI 5: 39 QCI 6: 40 QCI 7: 36 QCI 8: 40 QCI 9: 40 QCI 65: 35 QCI 66: 35 QCI 69: 39 QCI 70: 40 QCI 75: 37 QCI 79: 37 | 0~240,255 | P2 | 0~240,255 | Indicates the ID of an RLC parameter group used for eMTC UEs in CE mode A at coverage level 0. This parameter is invalid when it is set to 255. This parameter applies only to LTE FDD and LTE TDD. |  | Optim |  |  | No Update
6510 | Additional |  | Radio Bearer Management eMTC Introduction | QciPara_EmtcModeBCl2RlcParaGroupId | QciPara | EmtcModeBCl2RlcParaGroupId | eMTC Mode B CL 2 RLC Para Group ID | 75 | This parameter can be set by the system by default. The default value is as follows: QCI 1: 75 QCI 2: 76 QCI 3: 77 QCI 4: 78 QCI 5: 79 QCI 6: 80 QCI 7: 76 QCI 8: 80 QCI 9: 80 QCI 65: 75 QCI 66: 75 QCI 69: 79 QCI 70: 80 QCI 75: 77 QCI 79: 77 | 0~240,255 | P2 | 0~240,255 | Indicates the ID of an RLC parameter group used for eMTC UEs in CE mode B at coverage level 2. This parameter is invalid when it is set to 255. This parameter applies only to LTE FDD and LTE TDD. |  | Optim |  |  | No Update
6511 | Additional |  | Dynamic Scheduling Basic Scheduling Enhanced Scheduling NB-IoT Inter-Cell Load Balancing | QciPara_AggregationAttribute | QciPara | AggregationAttribute | Aggregation Attribute | RATE_GUARANTEE_FLAG:Off, TNL_LOST_PKT_MEAS_SW:Off, EXTERNAL_CHR_PREFER_RPT_FLAG:Off, VIDEO_SERV_OPT_FORBID_FLAG:Off, DT_DATA_UE_FLAG:Off, DT_VOLTE_UE_FLAG:Off, NB_MLB_FORBID_FLAG:Off, FAST_MOVING_UE_FLAG:Off, SPEED_TURBO_UE_IDENT_SW:Off, SPL_UE_UL_INTRF_NO_REDUCE_SW:Off | RATE_GUARANTEE_FLAG:Off TNL_LOST_PKT_MEAS_SW: This option can be set by the system by default. The default value is as follows: TNL_LOST_PKT_MEAS_SW: On for QCIs 6 to 9 TNL_LOST_PKT_MEAS_SW: Off for other QCIs EXTERNAL_CHR_PREFER_RPT_FLAG:Off VIDEO_SERV_OPT_FORBID_FLAG:Off DT_DATA_UE_FLAG:Off DT_VOLTE_UE_FLAG:Off NB_MLB_FORBID_FLAG:Off FAST_MOVING_UE_FLAG:Off The SPEED_TURBO_UE_IDENT_SW option can be set by the system by default. The default value is as follows: QCIs 6 to 9: SPEED_TURBO_UE_IDENT_SW:On Other QCIs: SPEED_TURBO_UE_IDENT_SW:Off SPL_UE_UL_INTRF_NO_REDUCE_SW:Off | RATE_GUARANTEE_FLAG(RATE_GUARANTEE_FLAG), TNL_LOST_PKT_MEAS_SW(TNL_LOST_PKT_MEAS_SW), EXTERNAL_CHR_PREFER_RPT_FLAG(EXTERNAL_CHR_PREFER_RPT_FLAG), VIDEO_SERV_OPT_FORBID_FLAG(VIDEO_SERV_OPT_FORBID_FLAG), DT_DATA_UE_FLAG(DT_DATA_UE_FLAG), DT_VOLTE_UE_FLAG(DT_VOLTE_UE_FLAG), NB_MLB_FORBID_FLAG(NB_MLB_FORBID_FLAG), FAST_MOVING_UE_FLAG(FAST_MOVING_UE_FLAG), SPEED_TURBO_UE_IDENT_SW(SPEED_TURBO_UE_IDENT_SW), SPL_UE_UL_INTRF_NO_REDUCE_SW(SPL_UE_UL_INTRF_NO_REDUCE_SW) | P2 | RATE_GUARANTEE_FLAG(RATE_GUARANTEE_FLAG), TNL_LOST_PKT_MEAS_SW(TNL_LOST_PKT_MEAS_SW), EXTERNAL_CHR_PREFER_RPT_FLAG(EXTERNAL_CHR_PREFER_RPT_FLAG), VIDEO_SERV_OPT_FORBID_FLAG(VIDEO_SERV_OPT_FORBID_FLAG), DT_DATA_UE_FLAG(DT_DATA_UE_FLAG), DT_VOLTE_UE_FLAG(DT_VOLTE_UE_FLAG), NB_MLB_FORBID_FLAG(NB_MLB_FORBID_FLAG), FAST_MOVING_UE_FLAG(FAST_MOVING_UE_FLAG), SPEED_TURBO_UE_IDENT_SW(SPEED_TURBO_UE_IDENT_SW), SPL_UE_UL_INTRF_NO_REDUCE_SW(SPL_UE_UL_INTRF_NO_REDUCE_SW) | Indicates the aggregation attributes of the QCI. RATE_GUARANTEE_FLAG: Indicates whether to enable rate guarantee for bearers of this QCI. Rate guarantee for bearers of this QCI is enabled only if this option is selected. This option applies only to FDD and TDD. TNL_LOST_PKT_MEAS_SW: Indicates whether to enable packet loss measurement at the transport layer. If this option is selected, packet loss measurement at the transport layer is supported for bearers of this QCI. If this option is deselected, packet loss measurement at the transport layer is not supported for bearers of this QCI. After the state of this option is changed, the new setting takes effect only for bearers that are set up after the change. After a bearer is set up, the setting of this option remains unchanged for this bearer throughout the bearer existence duration. This option applies only to FDD and TDD. EXTERNAL_CHR_PREFER_RPT_FLAG: Indicates whether to preferentially select UEs with bearers of this QCI to report external CHR events. The base station preferentially selects UEs with bearers of this QCI to report external CHR events only if this option is selected. This option applies only to FDD and TDD. VIDEO_SERV_OPT_FORBID_FLAG: Indicates whether video service optimization takes effect for bearers of this QCI. If this option is selected, bearers of this QCI do not support video service optimization. If this option is deselected, bearers of this QCI support video service optimization. In addition, if this option is selected, measurements of counters related to video services such as the number of video-service UEs and video service traffic volume, do not involve bearers of this QCI. This option applies only to FDD and TDD. DT_DATA_UE_FLAG: Indicates whether UEs with bearers of this QCI are running data services in drive tests. UEs with bearers of the QCI are running data services in drive tests only if this option is selected. This option applies only to FDD and TDD. DT_VOLTE_UE_FLAG: Indicates whether UEs with bearers of this QCI are running VoLTE services in drive tests. UEs with bearers of the QCI are running VoLTE services in drive tests only if this option is selected. This option applies only to FDD and TDD. NB_MLB_FORBID_FLAG: Indicates whether to prohibit the base station from transferring UEs with bearers of this QCI for NB-IoT inter-cell load balancing. If this option is selected, the base station is not allowed to select UEs with bearers of this QCI for NB-IoT inter-cell load balancing. If this option is deselected, the base station can select such UEs for NB-IoT inter-cell load balancing. This option applies only to NB-IoT. FAST_MOVING_UE_FLAG: Indicates whether UEs with bearers of this QCI are fast-moving UEs. UEs with bearers of the QCI are fast-moving UEs only if this option is selected. This option applies only to FDD and TDD. SPEED_TURBO_UE_IDENT_SW: Indicates whether to enable speed turbo UE identification. If this option is selected, speed turbo UE identification takes effect for bearers with the specified QCI. If this option is deselected, speed turbo UE identification does not take effect for bearers with the specified QCI. After the state of this option is changed, the new setting takes effect only for bearers that are set up after the change. This option applies only to FDD and TDD. SPL_UE_UL_INTRF_NO_REDUCE_SW: Indicates whether to reduce uplink interference from neighboring cells for UEs with bearers of this QCI. If this option is selected, uplink interference from neighboring cells is not reduced for UEs with bearers of this QCI. If this option is deselected, uplink interference from neighboring cells is reduced for such UEs. This option applies only to FDD and TDD. |  | Optim |  |  | No Update
6512 | Additional |  | Radio Bearer Management | SrbRlcPdcpCfg_UeMaxRetxThreshold | SrbRlcPdcpCfg | UeMaxRetxThreshold | MaxRetxThreshold for UE | Maxretx_Threshold_t32(32) | Maxretx_Threshold_t32(32) | Maxretx_Threshold_t1(1), Maxretx_Threshold_t2(2), Maxretx_Threshold_t3(3), Maxretx_Threshold_t4(4), Maxretx_Threshold_t6(6), Maxretx_Threshold_t8(8), Maxretx_Threshold_t16(16), Maxretx_Threshold_t32(32) | P2 | Maxretx_Threshold_t1(1), Maxretx_Threshold_t2(2), Maxretx_Threshold_t3(3), Maxretx_Threshold_t4(4), Maxretx_Threshold_t6(6), Maxretx_Threshold_t8(8), Maxretx_Threshold_t16(16), Maxretx_Threshold_t32(32) | Indicates the maximum number of RLC ARQ retransmissions for UEs, which limits the maximum number of AM PDU retransmissions. When the number of RLCARQ retransmissions reaches the parameter value, an RRC connection reestablishment procedure is initiated. If you need to change the parameter value, contact Huawei technical support. This option applies only to LTE FDD and LTE TDD. |  | As Design |  |  | No Update
6513 | Additional |  | Radio Bearer Management | SrbRlcPdcpCfg_ENodeBMaxRetxThreshold | SrbRlcPdcpCfg | ENodeBMaxRetxThreshold | MaxRetxThreshold for eNodeB | Maxretx_Threshold_t32(32) | Maxretx_Threshold_t32(32) | Maxretx_Threshold_t1(1), Maxretx_Threshold_t2(2), Maxretx_Threshold_t3(3), Maxretx_Threshold_t4(4), Maxretx_Threshold_t6(6), Maxretx_Threshold_t8(8), Maxretx_Threshold_t16(16), Maxretx_Threshold_t32(32) | P2 | Maxretx_Threshold_t1(1), Maxretx_Threshold_t2(2), Maxretx_Threshold_t3(3), Maxretx_Threshold_t4(4), Maxretx_Threshold_t6(6), Maxretx_Threshold_t8(8), Maxretx_Threshold_t16(16), Maxretx_Threshold_t32(32) | Indicates the maximum number of RLC ARQ retransmissions for the eNodeB, which limits the maximum number of AM PDU retransmissions. When the number of RLC ARQ retransmissions reaches the parameter value, the eNodeB releases the UE. If you need to change the parameter value, contact Huawei technical support. This option applies only to LTE FDD and LTE TDD. |  | As Design |  |  | No Update
6514 | Additional |  | Radio Bearer Management | SrbRlcPdcpCfg_UePollByte | SrbRlcPdcpCfg | UePollByte | PollByte for UE | PollByte_infinity(infinite kBytes) | PollByte_infinity(infinite kBytes) | PollByte_kb25(25 kBytes), PollByte_kb50(50 kBytes), PollByte_kb75(75 kBytes), PollByte_kb100(100 kBytes), PollByte_kb125(125 kBytes), PollByte_kb250(250 kBytes), PollByte_kb375(375 kBytes), PollByte_kb500(500 kBytes), PollByte_kb750(750 kBytes), PollByte_kb1000(1000 kBytes), PollByte_kb1250(1250 kBytes), PollByte_kb1500(1500 kBytes), PollByte_kb2000(2000 kBytes), PollByte_kb3000(3000 kBytes), PollByte_infinity(infinite kBytes) | P2 | PollByte_kb25(25 kBytes), PollByte_kb50(50 kBytes), PollByte_kb75(75 kBytes), PollByte_kb100(100 kBytes), PollByte_kb125(125 kBytes), PollByte_kb250(250 kBytes), PollByte_kb375(375 kBytes), PollByte_kb500(500 kBytes), PollByte_kb750(750 kBytes), PollByte_kb1000(1000 kBytes), PollByte_kb1250(1250 kBytes), PollByte_kb1500(1500 kBytes), PollByte_kb2000(2000 kBytes), PollByte_kb3000(3000 kBytes), PollByte_infinity(infinite kBytes) | Indicates the UE-specific data volume threshold of PDUs to trigger polling. When the data volume of transmitted PDUs reaches this parameter value, a Poll flag is set in the PDU headers. If you need to change the value of this parameter, turn to Huawei technical support personnel for assistance. This parameter applies only to LTE FDD and LTE TDD. |  | As Design |  |  | No Update
6515 | Additional |  | Radio Bearer Management | SrbRlcPdcpCfg_ENodeBPollByte | SrbRlcPdcpCfg | ENodeBPollByte | PollByte for eNodeB | PollByte_infinity(infinite kBytes) | PollByte_infinity(infinite kBytes) | PollByte_kb25(25 kBytes), PollByte_kb50(50 kBytes), PollByte_kb75(75 kBytes), PollByte_kb100(100 kBytes), PollByte_kb125(125 kBytes), PollByte_kb250(250 kBytes), PollByte_kb375(375 kBytes), PollByte_kb500(500 kBytes), PollByte_kb750(750 kBytes), PollByte_kb1000(1000 kBytes), PollByte_kb1250(1250 kBytes), PollByte_kb1500(1500 kBytes), PollByte_kb2000(2000 kBytes), PollByte_kb3000(3000 kBytes), PollByte_infinity(infinite kBytes) | P2 | PollByte_kb25(25 kBytes), PollByte_kb50(50 kBytes), PollByte_kb75(75 kBytes), PollByte_kb100(100 kBytes), PollByte_kb125(125 kBytes), PollByte_kb250(250 kBytes), PollByte_kb375(375 kBytes), PollByte_kb500(500 kBytes), PollByte_kb750(750 kBytes), PollByte_kb1000(1000 kBytes), PollByte_kb1250(1250 kBytes), PollByte_kb1500(1500 kBytes), PollByte_kb2000(2000 kBytes), PollByte_kb3000(3000 kBytes), PollByte_infinity(infinite kBytes) | Indicates the eNodeB-specific data volume threshold of PDUs to trigger polling. When the data volume of transmitted PDUs reaches this parameter value, a Poll flag is set in the PDU headers. If you need to change the value of this parameter, turn to Huawei technical support personnel for assistance. This parameter applies only to LTE FDD and LTE TDD. |  | As Design |  |  | No Update
6516 | Additional |  | Radio Bearer Management | SrbRlcPdcpCfg_UePollPdu | SrbRlcPdcpCfg | UePollPdu | PollPdu for UE | PollPdu_Infinity(infinite PDUs) | PollPdu_Infinity(infinite PDUs) | PollPdu_p4(4 PDUs), PollPdu_p8(8 PDUs), PollPdu_p16(16 PDUs), PollPdu_p32(32 PDUs), PollPdu_p64(64 PDUs), PollPdu_p128(128 PDUs), PollPdu_p256(256 PDUs), PollPdu_Infinity(infinite PDUs) | P2 | PollPdu_p4(4 PDUs), PollPdu_p8(8 PDUs), PollPdu_p16(16 PDUs), PollPdu_p32(32 PDUs), PollPdu_p64(64 PDUs), PollPdu_p128(128 PDUs), PollPdu_p256(256 PDUs), PollPdu_Infinity(infinite PDUs) | Indicates the UE-specific number of PDUs to trigger polling. When the number of transmitted PDUs reaches this parameter value, a Poll flag is set in the PDU headers. If you need to change the value of this parameter, turn to Huawei technical support personnel for assistance. This parameter applies only to LTE FDD and LTE TDD. |  | As Design |  |  | No Update
6517 | Additional |  | Radio Bearer Management | SrbRlcPdcpCfg_ENodeBPollPdu | SrbRlcPdcpCfg | ENodeBPollPdu | PollPdu for eNodeB | PollPdu_Infinity(infinite PDUs) | PollPdu_Infinity(infinite PDUs) | PollPdu_p4(4 PDUs), PollPdu_p8(8 PDUs), PollPdu_p16(16 PDUs), PollPdu_p32(32 PDUs), PollPdu_p64(64 PDUs), PollPdu_p128(128 PDUs), PollPdu_p256(256 PDUs), PollPdu_Infinity(infinite PDUs) | P2 | PollPdu_p4(4 PDUs), PollPdu_p8(8 PDUs), PollPdu_p16(16 PDUs), PollPdu_p32(32 PDUs), PollPdu_p64(64 PDUs), PollPdu_p128(128 PDUs), PollPdu_p256(256 PDUs), PollPdu_Infinity(infinite PDUs) | Indicates the eNodeB-specific number of PDUs to trigger polling. When the number of transmitted PDUs reaches this parameter value, a Poll flag is set in the PDU headers. If you need to change the value of this parameter, turn to Huawei technical support personnel for assistance. This parameter applies only to LTE FDD and LTE TDD. |  | As Design |  |  | No Update
6518 | Additional |  | Radio Bearer Management Short TTI | SrbRlcPdcpCfg_UePollRetransmitTimer | SrbRlcPdcpCfg | UePollRetransmitTimer | Poll retransmit timer for UE | Tpollretrans_m45(45) | This parameter can be set by the system by default. The default value is as follows: If SrbId is set to SRB1 or SRB2, then: Tpollretrans_m45(45) If SrbId is set to SRB1_EMTC_MODEA_CL0 or SRB2_EMTC_MODEA_CL0, then: Tpollretrans_m45(45) If SrbId is set to SRB1_EMTC_MODEA or SRB2_EMTC_MODEA then: Tpollretrans_m800(800) If SrbId is set to SRB1_EMTC_MODEB_CL2 or SRB2_EMTC_MODEB_CL2, then: Tpollretrans_m2000(2000) If SrbId is set to SRB1_EMTC_MODEB or SRB2_EMTC_MODEB, then: Tpollretrans_m2000(2000) If SrbId is set to SRB1_SHORT_TTI or SRB2_SHORT_TTI, then: Tpollretrans_m25(25) | Tpollretrans_m5(5), Tpollretrans_m10(10), Tpollretrans_m15(15), Tpollretrans_m20(20), Tpollretrans_m25(25), Tpollretrans_m30(30), Tpollretrans_m35(35), Tpollretrans_m40(40), Tpollretrans_m45(45), Tpollretrans_m50(50), Tpollretrans_m55(55), Tpollretrans_m60(60), Tpollretrans_m65(65), Tpollretrans_m70(70), Tpollretrans_m75(75), Tpollretrans_m80(80), Tpollretrans_m85(85), Tpollretrans_m90(90), Tpollretrans_m95(95), Tpollretrans_m100(100), Tpollretrans_m105(105), Tpollretrans_m110(110), Tpollretrans_m115(115), Tpollretrans_m120(120), Tpollretrans_m125(125), Tpollretrans_m130(130), Tpollretrans_m135(135), Tpollretrans_m140(140), Tpollretrans_m145(145), Tpollretrans_m150(150), Tpollretrans_m155(155), Tpollretrans_m160(160), Tpollretrans_m165(165), Tpollretrans_m170(170), Tpollretrans_m175(175), Tpollretrans_m180(180), Tpollretrans_m185(185), Tpollretrans_m190(190), Tpollretrans_m195(195), Tpollretrans_m200(200), Tpollretrans_m205(205), Tpollretrans_m210(210), Tpollretrans_m215(215), Tpollretrans_m220(220), Tpollretrans_m225(225), Tpollretrans_m230(230), Tpollretrans_m235(235), Tpollretrans_m240(240), Tpollretrans_m245(245), Tpollretrans_m250(250), Tpollretrans_m300(300), Tpollretrans_m350(350), Tpollretrans_m400(400), Tpollretrans_m450(450), Tpollretrans_m500(500), Tpollretrans_m800(800), Tpollretrans_m1000(1000), Tpollretrans_m2000(2000), Tpollretrans_m4000(4000) | P2 | Tpollretrans_m5(5), Tpollretrans_m10(10), Tpollretrans_m15(15), Tpollretrans_m20(20), Tpollretrans_m25(25), Tpollretrans_m30(30), Tpollretrans_m35(35), Tpollretrans_m40(40), Tpollretrans_m45(45), Tpollretrans_m50(50), Tpollretrans_m55(55), Tpollretrans_m60(60), Tpollretrans_m65(65), Tpollretrans_m70(70), Tpollretrans_m75(75), Tpollretrans_m80(80), Tpollretrans_m85(85), Tpollretrans_m90(90), Tpollretrans_m95(95), Tpollretrans_m100(100), Tpollretrans_m105(105), Tpollretrans_m110(110), Tpollretrans_m115(115), Tpollretrans_m120(120), Tpollretrans_m125(125), Tpollretrans_m130(130), Tpollretrans_m135(135), Tpollretrans_m140(140), Tpollretrans_m145(145), Tpollretrans_m150(150), Tpollretrans_m155(155), Tpollretrans_m160(160), Tpollretrans_m165(165), Tpollretrans_m170(170), Tpollretrans_m175(175), Tpollretrans_m180(180), Tpollretrans_m185(185), Tpollretrans_m190(190), Tpollretrans_m195(195), Tpollretrans_m200(200), Tpollretrans_m205(205), Tpollretrans_m210(210), Tpollretrans_m215(215), Tpollretrans_m220(220), Tpollretrans_m225(225), Tpollretrans_m230(230), Tpollretrans_m235(235), Tpollretrans_m240(240), Tpollretrans_m245(245), Tpollretrans_m250(250), Tpollretrans_m300(300), Tpollretrans_m350(350), Tpollretrans_m400(400), Tpollretrans_m450(450), Tpollretrans_m500(500), Tpollretrans_m800(800), Tpollretrans_m1000(1000), Tpollretrans_m2000(2000), Tpollretrans_m4000(4000) | Indicates the length of the polling PDU retransmission timer for the UE. If you need to change the value of this parameter, turn to Huawei technical support personnel for assistance. This parameter applies only to LTE FDD and LTE TDD. |  | As Design |  |  | No Update
6519 | Additional |  | Radio Bearer Management Short TTI | SrbRlcPdcpCfg_ENodeBPollRetransmitTimer | SrbRlcPdcpCfg | ENodeBPollRetransmitTimer | Poll retransmit timer for eNodeB | Tpollretrans_m45(45) | This parameter can be set by the system by default. The default value is as follows: If SrbId is set to SRB1 or SRB2, then: Tpollretrans_m45(45) If SrbId is set to SRB1_EMTC_MODEA_CL0 or SRB2_EMTC_MODEA_CL0, then: Tpollretrans_m45(45) If SrbId is set to SRB1_EMTC_MODEA or SRB2_EMTC_MODEA, then: Tpollretrans_m800(800) If SrbId is set to SRB1_EMTC_MODEB_CL2 or SRB2_EMTC_MODEB_CL2, then: Tpollretrans_m2000(2000) If SrbId is set to SRB1_EMTC_MODEB or SRB2_EMTC_MODEB, then: Tpollretrans_m2000(2000) If SrbId is set to SRB1_SHORT_TTI or SRB2_SHORT_TTI, then: Tpollretrans_m25(25) | Tpollretrans_m5(5), Tpollretrans_m10(10), Tpollretrans_m15(15), Tpollretrans_m20(20), Tpollretrans_m25(25), Tpollretrans_m30(30), Tpollretrans_m35(35), Tpollretrans_m40(40), Tpollretrans_m45(45), Tpollretrans_m50(50), Tpollretrans_m55(55), Tpollretrans_m60(60), Tpollretrans_m65(65), Tpollretrans_m70(70), Tpollretrans_m75(75), Tpollretrans_m80(80), Tpollretrans_m85(85), Tpollretrans_m90(90), Tpollretrans_m95(95), Tpollretrans_m100(100), Tpollretrans_m105(105), Tpollretrans_m110(110), Tpollretrans_m115(115), Tpollretrans_m120(120), Tpollretrans_m125(125), Tpollretrans_m130(130), Tpollretrans_m135(135), Tpollretrans_m140(140), Tpollretrans_m145(145), Tpollretrans_m150(150), Tpollretrans_m155(155), Tpollretrans_m160(160), Tpollretrans_m165(165), Tpollretrans_m170(170), Tpollretrans_m175(175), Tpollretrans_m180(180), Tpollretrans_m185(185), Tpollretrans_m190(190), Tpollretrans_m195(195), Tpollretrans_m200(200), Tpollretrans_m205(205), Tpollretrans_m210(210), Tpollretrans_m215(215), Tpollretrans_m220(220), Tpollretrans_m225(225), Tpollretrans_m230(230), Tpollretrans_m235(235), Tpollretrans_m240(240), Tpollretrans_m245(245), Tpollretrans_m250(250), Tpollretrans_m300(300), Tpollretrans_m350(350), Tpollretrans_m400(400), Tpollretrans_m450(450), Tpollretrans_m500(500), Tpollretrans_m800(800), Tpollretrans_m1000(1000), Tpollretrans_m2000(2000), Tpollretrans_m4000(4000) | P2 | Tpollretrans_m5(5), Tpollretrans_m10(10), Tpollretrans_m15(15), Tpollretrans_m20(20), Tpollretrans_m25(25), Tpollretrans_m30(30), Tpollretrans_m35(35), Tpollretrans_m40(40), Tpollretrans_m45(45), Tpollretrans_m50(50), Tpollretrans_m55(55), Tpollretrans_m60(60), Tpollretrans_m65(65), Tpollretrans_m70(70), Tpollretrans_m75(75), Tpollretrans_m80(80), Tpollretrans_m85(85), Tpollretrans_m90(90), Tpollretrans_m95(95), Tpollretrans_m100(100), Tpollretrans_m105(105), Tpollretrans_m110(110), Tpollretrans_m115(115), Tpollretrans_m120(120), Tpollretrans_m125(125), Tpollretrans_m130(130), Tpollretrans_m135(135), Tpollretrans_m140(140), Tpollretrans_m145(145), Tpollretrans_m150(150), Tpollretrans_m155(155), Tpollretrans_m160(160), Tpollretrans_m165(165), Tpollretrans_m170(170), Tpollretrans_m175(175), Tpollretrans_m180(180), Tpollretrans_m185(185), Tpollretrans_m190(190), Tpollretrans_m195(195), Tpollretrans_m200(200), Tpollretrans_m205(205), Tpollretrans_m210(210), Tpollretrans_m215(215), Tpollretrans_m220(220), Tpollretrans_m225(225), Tpollretrans_m230(230), Tpollretrans_m235(235), Tpollretrans_m240(240), Tpollretrans_m245(245), Tpollretrans_m250(250), Tpollretrans_m300(300), Tpollretrans_m350(350), Tpollretrans_m400(400), Tpollretrans_m450(450), Tpollretrans_m500(500), Tpollretrans_m800(800), Tpollretrans_m1000(1000), Tpollretrans_m2000(2000), Tpollretrans_m4000(4000) | Indicates the length of the polling PDU retransmission timer for the eNodeB. If you need to change the parameter value, contact Huawei technical support. This parameter applies only to LTE FDD and LTE TDD. |  | As Design |  |  | No Update
6520 | Additional |  | Radio Bearer Management | SrbRlcPdcpCfg_UeStatusProhibitTimer | SrbRlcPdcpCfg | UeStatusProhibitTimer | Status prohibit timer for UE | Tstatprohibit_m0(0) | Tstatprohibit_m0(0) | Tstatprohibit_m0(0), Tstatprohibit_m5(5), Tstatprohibit_m10(10), Tstatprohibit_m15(15), Tstatprohibit_m20(20), Tstatprohibit_m25(25), Tstatprohibit_m30(30), Tstatprohibit_m35(35), Tstatprohibit_m40(40), Tstatprohibit_m45(45), Tstatprohibit_m50(50), Tstatprohibit_m55(55), Tstatprohibit_m60(60), Tstatprohibit_m65(65), Tstatprohibit_m70(70), Tstatprohibit_m75(75), Tstatprohibit_m80(80), Tstatprohibit_m85(85), Tstatprohibit_m90(90), Tstatprohibit_m95(95), Tstatprohibit_m100(100), Tstatprohibit_m105(105), Tstatprohibit_m110(110), Tstatprohibit_m115(115), Tstatprohibit_m120(120), Tstatprohibit_m125(125), Tstatprohibit_m130(130), Tstatprohibit_m135(135), Tstatprohibit_m140(140), Tstatprohibit_m145(145), Tstatprohibit_m150(150), Tstatprohibit_m155(155), Tstatprohibit_m160(160), Tstatprohibit_m165(165), Tstatprohibit_m170(170), Tstatprohibit_m175(175), Tstatprohibit_m180(180), Tstatprohibit_m185(185), Tstatprohibit_m190(190), Tstatprohibit_m195(195), Tstatprohibit_m200(200), Tstatprohibit_m205(205), Tstatprohibit_m210(210), Tstatprohibit_m215(215), Tstatprohibit_m220(220), Tstatprohibit_m225(225), Tstatprohibit_m230(230), Tstatprohibit_m235(235), Tstatprohibit_m240(240), Tstatprohibit_m245(245), Tstatprohibit_m250(250), Tstatprohibit_m300(300), Tstatprohibit_m350(350), Tstatprohibit_m400(400), Tstatprohibit_m450(450), Tstatprohibit_m500(500), Tstatprohibit_m800(800), Tstatprohibit_m1000(1000), Tstatprohibit_m1200(1200), Tstatprohibit_m1600(1600), Tstatprohibit_m2000(2000), Tstatprohibit_m2400(2400) | P2 | Tstatprohibit_m0(0), Tstatprohibit_m5(5), Tstatprohibit_m10(10), Tstatprohibit_m15(15), Tstatprohibit_m20(20), Tstatprohibit_m25(25), Tstatprohibit_m30(30), Tstatprohibit_m35(35), Tstatprohibit_m40(40), Tstatprohibit_m45(45), Tstatprohibit_m50(50), Tstatprohibit_m55(55), Tstatprohibit_m60(60), Tstatprohibit_m65(65), Tstatprohibit_m70(70), Tstatprohibit_m75(75), Tstatprohibit_m80(80), Tstatprohibit_m85(85), Tstatprohibit_m90(90), Tstatprohibit_m95(95), Tstatprohibit_m100(100), Tstatprohibit_m105(105), Tstatprohibit_m110(110), Tstatprohibit_m115(115), Tstatprohibit_m120(120), Tstatprohibit_m125(125), Tstatprohibit_m130(130), Tstatprohibit_m135(135), Tstatprohibit_m140(140), Tstatprohibit_m145(145), Tstatprohibit_m150(150), Tstatprohibit_m155(155), Tstatprohibit_m160(160), Tstatprohibit_m165(165), Tstatprohibit_m170(170), Tstatprohibit_m175(175), Tstatprohibit_m180(180), Tstatprohibit_m185(185), Tstatprohibit_m190(190), Tstatprohibit_m195(195), Tstatprohibit_m200(200), Tstatprohibit_m205(205), Tstatprohibit_m210(210), Tstatprohibit_m215(215), Tstatprohibit_m220(220), Tstatprohibit_m225(225), Tstatprohibit_m230(230), Tstatprohibit_m235(235), Tstatprohibit_m240(240), Tstatprohibit_m245(245), Tstatprohibit_m250(250), Tstatprohibit_m300(300), Tstatprohibit_m350(350), Tstatprohibit_m400(400), Tstatprohibit_m450(450), Tstatprohibit_m500(500), Tstatprohibit_m800(800), Tstatprohibit_m1000(1000), Tstatprohibit_m1200(1200), Tstatprohibit_m1600(1600), Tstatprohibit_m2000(2000), Tstatprohibit_m2400(2400) | Indicates the length of the UE-specific timer for prohibiting the receiver from sending status reports in AM. If you need to change the value of this parameter, turn to Huawei technical support personnel for assistance. This parameter applies only to LTE FDD and LTE TDD. |  | As Design |  |  | No Update
6521 | Additional |  | Radio Bearer Management | SrbRlcPdcpCfg_ENodeBStatusProhibitTimer | SrbRlcPdcpCfg | ENodeBStatusProhibitTimer | Status prohibit timer for eNodeB | Tstatprohibit_m0(0) | Tstatprohibit_m0(0) | Tstatprohibit_m0(0), Tstatprohibit_m5(5), Tstatprohibit_m10(10), Tstatprohibit_m15(15), Tstatprohibit_m20(20), Tstatprohibit_m25(25), Tstatprohibit_m30(30), Tstatprohibit_m35(35), Tstatprohibit_m40(40), Tstatprohibit_m45(45), Tstatprohibit_m50(50), Tstatprohibit_m55(55), Tstatprohibit_m60(60), Tstatprohibit_m65(65), Tstatprohibit_m70(70), Tstatprohibit_m75(75), Tstatprohibit_m80(80), Tstatprohibit_m85(85), Tstatprohibit_m90(90), Tstatprohibit_m95(95), Tstatprohibit_m100(100), Tstatprohibit_m105(105), Tstatprohibit_m110(110), Tstatprohibit_m115(115), Tstatprohibit_m120(120), Tstatprohibit_m125(125), Tstatprohibit_m130(130), Tstatprohibit_m135(135), Tstatprohibit_m140(140), Tstatprohibit_m145(145), Tstatprohibit_m150(150), Tstatprohibit_m155(155), Tstatprohibit_m160(160), Tstatprohibit_m165(165), Tstatprohibit_m170(170), Tstatprohibit_m175(175), Tstatprohibit_m180(180), Tstatprohibit_m185(185), Tstatprohibit_m190(190), Tstatprohibit_m195(195), Tstatprohibit_m200(200), Tstatprohibit_m205(205), Tstatprohibit_m210(210), Tstatprohibit_m215(215), Tstatprohibit_m220(220), Tstatprohibit_m225(225), Tstatprohibit_m230(230), Tstatprohibit_m235(235), Tstatprohibit_m240(240), Tstatprohibit_m245(245), Tstatprohibit_m250(250), Tstatprohibit_m300(300), Tstatprohibit_m350(350), Tstatprohibit_m400(400), Tstatprohibit_m450(450), Tstatprohibit_m500(500), Tstatprohibit_m800(800), Tstatprohibit_m1000(1000), Tstatprohibit_m1200(1200), Tstatprohibit_m1600(1600), Tstatprohibit_m2000(2000), Tstatprohibit_m2400(2400) | P2 | Tstatprohibit_m0(0), Tstatprohibit_m5(5), Tstatprohibit_m10(10), Tstatprohibit_m15(15), Tstatprohibit_m20(20), Tstatprohibit_m25(25), Tstatprohibit_m30(30), Tstatprohibit_m35(35), Tstatprohibit_m40(40), Tstatprohibit_m45(45), Tstatprohibit_m50(50), Tstatprohibit_m55(55), Tstatprohibit_m60(60), Tstatprohibit_m65(65), Tstatprohibit_m70(70), Tstatprohibit_m75(75), Tstatprohibit_m80(80), Tstatprohibit_m85(85), Tstatprohibit_m90(90), Tstatprohibit_m95(95), Tstatprohibit_m100(100), Tstatprohibit_m105(105), Tstatprohibit_m110(110), Tstatprohibit_m115(115), Tstatprohibit_m120(120), Tstatprohibit_m125(125), Tstatprohibit_m130(130), Tstatprohibit_m135(135), Tstatprohibit_m140(140), Tstatprohibit_m145(145), Tstatprohibit_m150(150), Tstatprohibit_m155(155), Tstatprohibit_m160(160), Tstatprohibit_m165(165), Tstatprohibit_m170(170), Tstatprohibit_m175(175), Tstatprohibit_m180(180), Tstatprohibit_m185(185), Tstatprohibit_m190(190), Tstatprohibit_m195(195), Tstatprohibit_m200(200), Tstatprohibit_m205(205), Tstatprohibit_m210(210), Tstatprohibit_m215(215), Tstatprohibit_m220(220), Tstatprohibit_m225(225), Tstatprohibit_m230(230), Tstatprohibit_m235(235), Tstatprohibit_m240(240), Tstatprohibit_m245(245), Tstatprohibit_m250(250), Tstatprohibit_m300(300), Tstatprohibit_m350(350), Tstatprohibit_m400(400), Tstatprohibit_m450(450), Tstatprohibit_m500(500), Tstatprohibit_m800(800), Tstatprohibit_m1000(1000), Tstatprohibit_m1200(1200), Tstatprohibit_m1600(1600), Tstatprohibit_m2000(2000), Tstatprohibit_m2400(2400) | Indicates the length of the eNodeB-specific timer for prohibiting status reporting from the receiver in AM. If you need to change the value of this parameter, turn to Huawei technical support personnel for assistance. This parameter applies only to LTE FDD and LTE TDD. |  | As Design |  |  | No Update
6522 | Additional |  | Radio Bearer Management 3GPP R13 NB-IoT Specifications Short TTI | SrbRlcPdcpCfg_UeAmReorderingTimer | SrbRlcPdcpCfg | UeAmReorderingTimer | AM reordering timer for UE | Treordering_m35(35) | This parameter can be set by the system by default. The default value is as follows: If SrbId is set to SRB1 or SRB2, then: Treordering_m35(35) If SrbId is set to SRB1_EMTC_MODEA_CL0 or SRB2_EMTC_MODEA_CL0, then: Treordering_m35(35) If SrbId is set to SRB1_EMTC_MODEA or SRB2_EMTC_MODEA then: Treordering_m200(200) If SrbId is set to SRB1_EMTC_MODEB_CL2 or SRB2_EMTC_MODEB_CL2, then: Treordering_m1600(1600) If SrbId is set to SRB1_EMTC_MODEB or SRB2_EMTC_MODEB, then: Treordering_m1600(1600) If SrbId is set to SRB1_NBIOT_CE0, then: Treordering_m200(200) If SrbId is set to SRB1_NBIOT_CE1, then: Treordering_m1600(1600) If SrbId is set to SRB1_NBIOT_CE2, then: Treordering_m1600(1600) If SrbId is set to SRB1_SHORT_TTI or SRB2_SHORT_TTI, then: Treordering_m25(25) | Treordering_m0(0), Treordering_m5(5), Treordering_m10(10), Treordering_m15(15), Treordering_m20(20), Treordering_m25(25), Treordering_m30(30), Treordering_m35(35), Treordering_m40(40), Treordering_m45(45), Treordering_m50(50), Treordering_m55(55), Treordering_m60(60), Treordering_m65(65), Treordering_m70(70), Treordering_m75(75), Treordering_m80(80), Treordering_m85(85), Treordering_m90(90), Treordering_m95(95), Treordering_m100(100), Treordering_m110(110), Treordering_m120(120), Treordering_m130(130), Treordering_m140(140), Treordering_m150(150), Treordering_m160(160), Treordering_m170(170), Treordering_m180(180), Treordering_m190(190), Treordering_m200(200), Treordering_m1600(1600) | P2 | Treordering_m0(0), Treordering_m5(5), Treordering_m10(10), Treordering_m15(15), Treordering_m20(20), Treordering_m25(25), Treordering_m30(30), Treordering_m35(35), Treordering_m40(40), Treordering_m45(45), Treordering_m50(50), Treordering_m55(55), Treordering_m60(60), Treordering_m65(65), Treordering_m70(70), Treordering_m75(75), Treordering_m80(80), Treordering_m85(85), Treordering_m90(90), Treordering_m95(95), Treordering_m100(100), Treordering_m110(110), Treordering_m120(120), Treordering_m130(130), Treordering_m140(140), Treordering_m150(150), Treordering_m160(160), Treordering_m170(170), Treordering_m180(180), Treordering_m190(190), Treordering_m200(200), Treordering_m1600(1600) | Indicates the length of the UE-specific timer for reordering at the receiver in AM. If you need to change the parameter value, contact Huawei technical support. |  | As Design |  |  | No Update
6523 | Additional |  | Radio Bearer Management 3GPP R13 NB-IoT Specifications Short TTI | SrbRlcPdcpCfg_ENodeBAmReorderingTimer | SrbRlcPdcpCfg | ENodeBAmReorderingTimer | AM reordering timer for eNodeB | Treordering_m35(35) | This parameter can be set by the system by default. The default value is as follows: If SrbId is set to SRB1 or SRB2, then: Treordering_m35(35) If SrbId is set to SRB1_EMTC_MODEA_CL0 or SRB2_EMTC_MODEA_CL0, then: Treordering_m35(35) If SrbId is set to SRB1_EMTC_MODEA or SRB2_EMTC_MODEA then: Treordering_m200(200) If SrbId is set to SRB1_EMTC_MODEB_CL2 or SRB2_EMTC_MODEB_CL2, then: Treordering_m1600(1600) If SrbId is set to SRB1_EMTC_MODEB or SRB2_EMTC_MODEB, then: Treordering_m1600(1600) If SrbId is set to SRB1_NBIOT_CE0, then: Treordering_m200(200) If SrbId is set to SRB1_NBIOT_CE1, then: Treordering_m1600(1600) If SrbId is set to SRB1_NBIOT_CE2, then: Treordering_m1600(1600) If SrbId is set to SRB1_SHORT_TTI or SRB2_SHORT_TTI, then: Treordering_m25(25) | Treordering_m0(0), Treordering_m5(5), Treordering_m10(10), Treordering_m15(15), Treordering_m20(20), Treordering_m25(25), Treordering_m30(30), Treordering_m35(35), Treordering_m40(40), Treordering_m45(45), Treordering_m50(50), Treordering_m55(55), Treordering_m60(60), Treordering_m65(65), Treordering_m70(70), Treordering_m75(75), Treordering_m80(80), Treordering_m85(85), Treordering_m90(90), Treordering_m95(95), Treordering_m100(100), Treordering_m110(110), Treordering_m120(120), Treordering_m130(130), Treordering_m140(140), Treordering_m150(150), Treordering_m160(160), Treordering_m170(170), Treordering_m180(180), Treordering_m190(190), Treordering_m200(200), Treordering_m1600(1600) | P2 | Treordering_m0(0), Treordering_m5(5), Treordering_m10(10), Treordering_m15(15), Treordering_m20(20), Treordering_m25(25), Treordering_m30(30), Treordering_m35(35), Treordering_m40(40), Treordering_m45(45), Treordering_m50(50), Treordering_m55(55), Treordering_m60(60), Treordering_m65(65), Treordering_m70(70), Treordering_m75(75), Treordering_m80(80), Treordering_m85(85), Treordering_m90(90), Treordering_m95(95), Treordering_m100(100), Treordering_m110(110), Treordering_m120(120), Treordering_m130(130), Treordering_m140(140), Treordering_m150(150), Treordering_m160(160), Treordering_m170(170), Treordering_m180(180), Treordering_m190(190), Treordering_m200(200), Treordering_m1600(1600) | Indicates the length of the eNodeB-specific timer for reordering at the receiver in AM. If you need to change the parameter value, contact Huawei technical support. |  | As Design |  |  | No Update
6524 | Additional |  | 3GPP R13 NB-IoT Specifications | SrbRlcPdcpCfg_NbENodeBPollRetransTimer | SrbRlcPdcpCfg | NbENodeBPollRetransTimer | NB-IoT eNodeB Polling Retransmission Timer | ms15000(15000) | This parameter can be set by the system by default. The default value is as follows: If SrbId is set to SRB1_NBIOT_CE0, then: ms2000(2000) If SrbId is set to SRB1_NBIOT_CE1, then: ms3000(3000) If SrbId is set to SRB1_NBIOT_CE2, then: ms15000(15000) | ms250(250), ms500(500), ms1000(1000), ms2000(2000), ms3000(3000), ms4000(4000), ms6000(6000), ms10000(10000), ms15000(15000), ms25000(25000), ms40000(40000), ms60000(60000), ms90000(90000), ms120000(120000), ms180000(180000) | P2 | ms250(250), ms500(500), ms1000(1000), ms2000(2000), ms3000(3000), ms4000(4000), ms6000(6000), ms10000(10000), ms15000(15000), ms25000(25000), ms40000(40000), ms60000(60000), ms90000(90000), ms120000(120000), ms180000(180000) | Indicates the length of the polling PDU retransmission timer of the RLC layer for the NB-IoT eNodeB. If you need to change the value of this parameter, contact Huawei technical support for assistance. This parameter applies only to NB-IoT. |  | As Design |  |  | No Update
6525 | Additional |  | 3GPP R13 NB-IoT Specifications | SrbRlcPdcpCfg_NbUePollRetransTimer | SrbRlcPdcpCfg | NbUePollRetransTimer | NB-IoT UE Polling Retransmission Timer | ms10000(10000) | This parameter can be set by the system by default. The default value is as follows: If SrbId is set to SRB1_NBIOT_CE0, then: ms1000(1000) If SrbId is set to SRB1_NBIOT_CE1, then: ms2000(2000) If SrbId is set to SRB1_NBIOT_CE2, then: ms10000(10000) | ms250(250), ms500(500), ms1000(1000), ms2000(2000), ms3000(3000), ms4000(4000), ms6000(6000), ms10000(10000), ms15000(15000), ms25000(25000), ms40000(40000), ms60000(60000), ms90000(90000), ms120000(120000), ms180000(180000) | P2 | ms250(250), ms500(500), ms1000(1000), ms2000(2000), ms3000(3000), ms4000(4000), ms6000(6000), ms10000(10000), ms15000(15000), ms25000(25000), ms40000(40000), ms60000(60000), ms90000(90000), ms120000(120000), ms180000(180000) | Indicates the length of the polling PDU retransmission timer of the RLC layer for the NB-IoT UE. If you need to change the value of this parameter, contact Huawei technical support for assistance. This parameter applies only to NB-IoT. |  | As Design |  |  | No Update
6526 | Additional |  | 3GPP R13 NB-IoT Specifications | SrbRlcPdcpCfg_NbEnodebMaxRetxThreshold | SrbRlcPdcpCfg | NbEnodebMaxRetxThreshold | Max Retransmission Thld for NB-IoT eNodeB | Maxretx_Threshold_t32(32) | Maxretx_Threshold_t32(32) | Maxretx_Threshold_t1(1), Maxretx_Threshold_t2(2), Maxretx_Threshold_t3(3), Maxretx_Threshold_t4(4), Maxretx_Threshold_t6(6), Maxretx_Threshold_t8(8), Maxretx_Threshold_t16(16), Maxretx_Threshold_t32(32) | P2 | Maxretx_Threshold_t1(1), Maxretx_Threshold_t2(2), Maxretx_Threshold_t3(3), Maxretx_Threshold_t4(4), Maxretx_Threshold_t6(6), Maxretx_Threshold_t8(8), Maxretx_Threshold_t16(16), Maxretx_Threshold_t32(32) | Indicates the maximum number of RLC ARQ retransmissions for the NB-IoT eNodeB, which limits the maximum number of RLC ARQ retransmissions in AM mode for the NB-IoT eNodeB. When the number of RLC ARQ retransmissions reaches the parameter value, the eNodeB releases the UE. This parameter applies only to NB-IoT. |  | As Design |  |  | No Update
6527 | Additional |  | 3GPP R13 NB-IoT Specifications | SrbRlcPdcpCfg_NbUeMaxRetxThreshold | SrbRlcPdcpCfg | NbUeMaxRetxThreshold | Max Retransmission Thld for NB-IoT UE | Maxretx_Threshold_t32(32) | Maxretx_Threshold_t32(32) | Maxretx_Threshold_t1(1), Maxretx_Threshold_t2(2), Maxretx_Threshold_t3(3), Maxretx_Threshold_t4(4), Maxretx_Threshold_t6(6), Maxretx_Threshold_t8(8), Maxretx_Threshold_t16(16), Maxretx_Threshold_t32(32) | P2 | Maxretx_Threshold_t1(1), Maxretx_Threshold_t2(2), Maxretx_Threshold_t3(3), Maxretx_Threshold_t4(4), Maxretx_Threshold_t6(6), Maxretx_Threshold_t8(8), Maxretx_Threshold_t16(16), Maxretx_Threshold_t32(32) | Indicates the maximum number of RLC ARQ retransmissions for NB-IoT UEs, which limits the maximum number of RLC ARQ retransmissions in AM mode for NB-IoT UEs. When the number of RLC ARQ retransmissions reaches the parameter value, the UE initiates an RRC connection reestablishment procedure. This parameter applies only to NB-IoT. |  | As Design |  |  | No Update
6528 | Additional |  | Radio Bearer Management | SrbRlcPdcpCfg_VolteEnodebMaxRetxThld | SrbRlcPdcpCfg | VolteEnodebMaxRetxThld | VoLTE Max Retransmission Thld for eNodeB | Maxretx_Threshold_t32(32) | Maxretx_Threshold_t32(32) | Maxretx_Threshold_t1(1), Maxretx_Threshold_t2(2), Maxretx_Threshold_t3(3), Maxretx_Threshold_t4(4), Maxretx_Threshold_t6(6), Maxretx_Threshold_t8(8), Maxretx_Threshold_t16(16), Maxretx_Threshold_t32(32), Maxretx_Threshold_t64(64), Maxretx_Threshold_t128(128), Maxretx_Threshold_t256(256), Maxretx_Threshold_t512(512), Maxretx_Threshold_t1024(1024) | P2 | Maxretx_Threshold_t1(1), Maxretx_Threshold_t2(2), Maxretx_Threshold_t3(3), Maxretx_Threshold_t4(4), Maxretx_Threshold_t6(6), Maxretx_Threshold_t8(8), Maxretx_Threshold_t16(16), Maxretx_Threshold_t32(32), Maxretx_Threshold_t64(64), Maxretx_Threshold_t128(128), Maxretx_Threshold_t256(256), Maxretx_Threshold_t512(512), Maxretx_Threshold_t1024(1024) | Indicates the maximum number of RLC ARQ retransmissions for voice service UEs served by the eNodeB. This parameter is used to limit the number of PDU retransmissions in AM for voice-service UEs. When the number of retransmissions reaches the parameter value, the eNodeB releases the UE. It is recommended that this parameter be modified under the guidance of Huawei technical support. This parameter applies only to LTE FDD and LTE TDD. |  | As Design |  |  | No Update
6529 | Additional |  | PS Inter-RAT Mobility between E-UTRAN and CDMA2000 | InterRatPolicyCfgGroup_CdmaHrpdHoCfg | InterRatPolicyCfgGroup | CdmaHrpdHoCfg | CDMA2000 HRPD handover policy Configuration | OPT_HO:On, NON_OPT_HO:On | None | OPT_HO, NON_OPT_HO | P2 | OPT_HO, NON_OPT_HO | Indicates the policy of handovers to CDMA2000 HRPD networks. NON_OPT_HO: Indicates whether to allow non-optimized handovers to neighboring CDMA2000 HRPD cells. This option applies only to LTE FDD and LTE TDD. OPT_HO: Indicates whether to allow optimized handovers to neighboring CDMA2000 HRPD cells. This option applies only to LTE FDD and LTE TDD. |  | Optim |  |  | No Update
6530 | Additional |  | Inter-RAT Mobility from E-UTRAN to NG-RAN E-UTRAN to NG-RAN Traffic Steering Fast Return from E-UTRAN to NG-RAN | InterRatPolicyCfgGroup_NrHoCfg | InterRatPolicyCfgGroup | NrHoCfg | NR Handover Policy Configuration | PS_HO:Off, REDIRECTION:On | None | PS_HO, REDIRECTION | P2 | PS_HO, REDIRECTION | Indicates the policy for handovers to NG-RAN in the inter-RAT policy configuration group. PS_HO: Indicates whether to allow PS handovers to NG-RAN. This option applies only to LTE FDD and LTE TDD. REDIRECTION: Indicates whether to allow redirections to NG-RAN. This option applies only to LTE FDD and LTE TDD. |  | Optim |  |  | No Update
6531 | Additional |  | None | Qci5qiConfig_AsReflectiveQosSwitch | Qci5qiConfig | AsReflectiveQosSwitch | Access Service Reflective QoS Switch | OFF(Off) | OFF(Off) | OFF(Off), ON(On) | P2 | OFF(Off), ON(On) | Indicates whether to enable the AS reflective QoS function. For details about reflective QoS, see 3GPP TS 23.501. If the parameter is set to ON, the UE can obtain the mapping between QoS flows and the DRBs by monitoring the QoS flow identity (QFI) of the data packet transmitted on each DRB. If this parameter is set to OFF, this function is disabled. This parameter applies only to LTE FDD and LTE TDD. |  | As Design |  |  | No Update
6532 | Additional |  | RRC Connection Management Service Based QoS Management | QciUeTimerConfig_TimerDuration | QciUeTimerConfig | TimerDuration | Timer Duration | 20 | The recommended value of this parameter varies with the NB-IoT cell deployment mode when the TimerType parameter is set to NB_CL0_UE_INACTIVITY_TIMER, NB_CL1_UE_INACTIVITY_TIMER, or NB_CL2_UE_INACTIVITY_TIMER. The recommended value is as follows: 20 for standalone or LTE guard band deployment scenarios; 30 for LTE in-band deployment scenarios | 1~3600 | P2 | 1~3600 | Indicates the duration of the timer. If the parameter setting is changed, the change applies only to UEs that access the network afterwards. |  | As Design |  |  | No Update
6533 | Additional |  | RRC Connection Management Service Based QoS Management High Speed Mobility | QciUeTimerConfig_MaxNumUeSyncOrOutOfSyncInd | QciUeTimerConfig | MaxNumUeSyncOrOutOfSyncInd | Max Num of UE Sync or Out-of-Sync Indication | 6 | UEs are classified based on the QCI. If the TimerType parameter is set to NB_N310, it is recommended that this parameter be set to 6 and 10 for moving UEs and static UEs, respectively. If the TimerType parameter is set to NB_N311, it is recommended that this parameter be set to 3 and 1 for moving UEs and static UEs, respectively. | 0~200 | P2 | 0~200 | Indicates the maximum number of consecutive synchronization or out-of-synchronization indications that a UE receives from lower layers. If the TimerType parameter is set to NB_N310, this parameter can be set to 1, 2, 3, 4, 6, 8, 10, or 20. If the TimerType parameter is set to NB_N311, this parameter can be set to 1, 2, 3, 4, 5, 6, 8, or 10. For details, see 3GPP TS 36.331. This parameter applies only to NB-IoT. |  | As Design |  |  | No Update
6534 | Additional |  | RRC Connection Management Service Based QoS Management High Speed Mobility | QciUeTimerConfig_TimerDurationMillisecond | QciUeTimerConfig | TimerDurationMillisecond | Millisecond-level Timer Duration | 1000 | UEs are classified based on the QCI. If the TimerType parameter is set to NB_T310, it is recommended that this parameter be set to 2000 and 8000 for moving UEs and static UEs, respectively. If the TimerType parameter is set to NB_T311, it is recommended that this parameter be set to 3000 and 10000 for moving UEs and static UEs, respectively. | 0~240000 | P2 | 0~240000 | Indicates the length of the UE timer. If the TimerType parameter is set to NB_T310, this parameter can be set to 0, 200, 500, 1000, 2000, 4000, or 8000. If the TimerType parameter is set to NB_T311, this parameter can be set to 1000, 3000, 5000, 10000, 15000, 20000, 30000, 40000, 60000, 90000, or 120000. If the parameter setting is changed, the change applies only to UEs that access the network afterwards. For details, see 3GPP TS 36.331. This parameter applies only to NB-IoT. |  | As Design |  |  | No Update
6535 | Additional |  | Terminal Awareness Differentiation | UeCompat_UeInfoType | UeCompat | UeInfoType | UE Information Type | None | None | IMEISV_TAC(IMEISV_TAC), IMEISV_TAC_SVN(IMEISV_TAC_SVN), UE_CAPABILITY(UE_CAPABILITY) | P2 | IMEISV_TAC(IMEISV_TAC), IMEISV_TAC_SVN(IMEISV_TAC_SVN), UE_CAPABILITY(UE_CAPABILITY) | Indicates the information type to identify UEs. The information includes the specified TAC, the specified TAC and SVN, and the specified capability. If this parameter is set to IMEISV_TAC, the ImeisvTac parameter must be configured. If this parameter is set to IMEISV_TAC_SVN, the ImeisvTac and ImeisvSvn parameters must be configured. If this parameter is set to UE_CAPABILITY, the UeCapIndex parameter must be configured. This parameter applies only to LTE FDD and LTE TDD. |  | As Design |  |  | No Update
6536 | Additional |  | Terminal Awareness Differentiation | UeCompat_ImeisvTac | UeCompat | ImeisvTac | Imeisv Tac | 0 | None | 0~99999999 | P2 | 0~99999999 | Indicates the type allocation code (TAC) in the IMEISVs of UEs. Each TAC identifies a UE model. For details about IMEISVs, see section 6.2.2 in 3GPP TS 23.003 V10.1.0 or later releases. If the UeInfoType parameter is set to IMEISV_TAC or IMEISV_TAC_SVN, this parameter must be set. This parameter applies only to LTE FDD and LTE TDD. |  | As Design |  |  | No Update
6537 | Additional |  | Terminal Awareness Differentiation | UeCompat_ImeisvSvn | UeCompat | ImeisvSvn | Imeisv Svn | 0 | None | 0~99 | P2 | 0~99 | Indicates the software version number (SVN) in the IMEISVs of UEs. Each SVN identifies a software version of UEs. For details about IMEISVs, see section 6.2.2 in 3GPP TS 23.003 V10.1.0 or later releases. If the UeInfoType parameter is set to IMEISV_TAC_SVN, this parameter must be set. This parameter applies only to LTE FDD and LTE TDD. |  | As Design |  |  | No Update
6538 | Additional |  | Terminal Awareness Differentiation | UeCompat_UeCapIndex | UeCompat | UeCapIndex | UE Capability Index | 0 | None | 0~63 | P2 | 0~63 | Indicates the UE capability index. This parameter is mapped to the UeCapIndex parameter in the UeInfo MO. The index must be set if the UeInfoType parameter is set to UE_CAPABILITY. This parameter applies only to LTE FDD and LTE TDD. |  | As Design |  |  | No Update
6539 | Additional |  | Terminal Awareness Differentiation Dynamic DRX TTI Bundling DL 2x2 MIMO DL 4x2 MIMO Aperiodic CQI Reporting RObust Header Compression (ROHC) DRX Dynamic DRX Carrier Aggregation for Downlink 2CC in 40MHz Flexible CA from Multiple Carriers TTI Bundling DRX Inter-eNodeB VoLTE CoMP EVS Rate Control Dynamic TDM eICIC Coverage Based Inter-frequency Handover Flash CS Fallback to UTRAN Flash CS Fallback to GERAN Initial Acceleration | UeCompat_BlkLstCtrlSwitch | UeCompat | BlkLstCtrlSwitch | Black List Control Switch | LTE_ANR_SWITCH_OFF:No, UTRAN_ANR_SWITCH_OFF:No, GERAN_ANR_SWITCH_OFF:No, CDMA_ANR_SWITCH_OFF:No, DYNAMIC_DRX_SWITCH_OFF:No, CA_SWITCH_OFF:No, TTI_BUNDLING_SWITCH_OFF:No, MIMO_TM_MODE_SET:No, APERIODIC_CQI_RPT_SWITCH_OFF:No, ROHC_SWITCH_OFF:No, DL_2CC_CA_ENHANCE_SWITCH_OFF:No, DRX_SWITCH_OFF:No, OSS_INTER_RAT_MR_SWITH_OFF:No, OSS_INTER_FREQ_MR_SWITH_OFF:No, UL_AMRC_SWITCH_OFF:No, AUTO_GAP_SWITCH_OFF:No, FORBID_HIGH_CAPABILITY_OFF:No, SPS_SWITCH_OFF:No, INTERMODE_FREQ_MEAS_OFF:No, FLASH_SRVCC_SWITCH_OFF:No, INTER_FREQ_HO_SWITCH_OFF:No, UL_EVSC_SWITCH_OFF:No, EICIC_SWITCH_OFF:No, OSS_INTRA_FREQ_MR_SWITCH_OFF:No, FLASH_CSFB_SWITCH_OFF:No, MIMO_4T_HANDOVER_SET:No, WTCP_SWITCH_OFF:No, 256QAM_SWITCH_OFF:No, CSI_RS_ZERO_POWER_OFF:No, RRC_REEST_DATA_FWD_SWITCH_OFF:No, MBSFN_SCHEDULING_SWITCH_OFF:No, TM9_SWITCH_OFF:No | LTE_ANR_SWITCH_OFF:No UTRAN_ANR_SWITCH_OFF:No GERAN_ANR_SWITCH_OFF:No CDMA_ANR_SWITCH_OFF:No DYNAMIC_DRX_SWITCH_OFF:No CA_SWITCH_OFF:No TTI_BUNDLING_SWITCH_OFF:No MIMO_TM_MODE_SET:No APERIODIC_CQI_RPT_SWITCH_OFF:No ROHC_SWITCH_OFF:No DL_2CC_CA_ENHANCE_SWITCH_OFF:No DRX_SWITCH_OFF:No OSS_INTER_RAT_MR_SWITH_OFF:No OSS_INTER_FREQ_MR_SWITH_OFF:No UL_AMRC_SWITCH_OFF:No AUTO_GAP_SWITCH_OFF:No FORBID_HIGH_CAPABILITY_OFF:No SPS_SWITCH_OFF:No INTERMODE_FREQ_MEAS_OFF:No FLASH_SRVCC_SWITCH_OFF:No INTER_FREQ_HO_SWITCH_OFF:No UL_EVSC_SWITCH_OFF:No EICIC_SWITCH_OFF:No OSS_INTRA_FREQ_MR_SWITCH_OFF:No FLASH_CSFB_SWITCH_OFF:No MIMO_4T_HANDOVER_SET:No WTCP_SWITCH_OFF:No 256QAM_SWITCH_OFF:No CSI_RS_ZERO_POWER_OFF:No RRC_REEST_DATA_FWD_SWITCH_OFF:No MBSFN_SCHEDULING_SWITCH_OFF:No TM9_SWITCH_OFF:No | LTE_ANR_SWITCH_OFF(LTE_ANR_SWITCH_OFF), UTRAN_ANR_SWITCH_OFF(UTRAN_ANR_SWITCH_OFF), GERAN_ANR_SWITCH_OFF(GERAN_ANR_SWITCH_OFF), CDMA_ANR_SWITCH_OFF(CDMA_ANR_SWITCH_OFF), DYNAMIC_DRX_SWITCH_OFF(DYNAMIC_DRX_SWITCH_OFF), CA_SWITCH_OFF(CA_SWITCH_OFF), TTI_BUNDLING_SWITCH_OFF(TTI_BUNDLING_SWITCH_OFF), MIMO_TM_MODE_SET(MIMO_TM_MODE_SET), APERIODIC_CQI_RPT_SWITCH_OFF(APERIODIC_CQI_RPT_SWITCH_OFF), ROHC_SWITCH_OFF(ROHC_SWITCH_OFF), DL_2CC_CA_ENHANCE_SWITCH_OFF(DL_2CC_CA_ENHANCE_SWITCH_OFF), DRX_SWITCH_OFF(DRX_SWITCH_OFF), OSS_INTER_RAT_MR_SWITH_OFF(OSS_INTER_RAT_MR_SWITH_OFF), OSS_INTER_FREQ_MR_SWITH_OFF(OSS_INTER_FREQ_MR_SWITH_OFF), UL_AMRC_SWITCH_OFF(UL_AMRC_SWITCH_OFF), AUTO_GAP_SWITCH_OFF(AUTO_GAP_SWITCH_OFF), FORBID_HIGH_CAPABILITY_OFF(FORBID_HIGH_CAPABILITY_OFF), SPS_SWITCH_OFF(SPS_SWITCH_OFF), INTERMODE_FREQ_MEAS_OFF(INTERMODE_FREQ_MEAS_OFF), FLASH_SRVCC_SWITCH_OFF(FLASH_SRVCC_SWITCH_OFF), INTER_FREQ_HO_SWITCH_OFF(INTER_FREQ_HO_SWITCH_OFF), UL_EVSC_SWITCH_OFF(UL_EVSC_SWITCH_OFF), EICIC_SWITCH_OFF(EICIC_SWITCH_OFF), OSS_INTRA_FREQ_MR_SWITCH_OFF(OSS_INTRA_FREQ_MR_SWITCH_OFF), FLASH_CSFB_SWITCH_OFF(FLASH_CSFB_SWITCH_OFF), MIMO_4T_HANDOVER_SET(MIMO_4T_HANDOVER_SET), WTCP_SWITCH_OFF(WTCP_SWITCH_OFF), 256QAM_SWITCH_OFF(256QAM_SWITCH_OFF), CSI_RS_ZERO_POWER_OFF(CSI_RS_ZERO_POWER_OFF), RRC_REEST_DATA_FWD_SWITCH_OFF(RRC_REEST_DATA_FWD_SWITCH_OFF), MBSFN_SCHEDULING_SWITCH_OFF(MBSFN_SCHEDULING_SWITCH_OFF), TM9_SWITCH_OFF(TM9_SWITCH_OFF) | P2 | LTE_ANR_SWITCH_OFF(LTE_ANR_SWITCH_OFF), UTRAN_ANR_SWITCH_OFF(UTRAN_ANR_SWITCH_OFF), GERAN_ANR_SWITCH_OFF(GERAN_ANR_SWITCH_OFF), CDMA_ANR_SWITCH_OFF(CDMA_ANR_SWITCH_OFF), DYNAMIC_DRX_SWITCH_OFF(DYNAMIC_DRX_SWITCH_OFF), CA_SWITCH_OFF(CA_SWITCH_OFF), TTI_BUNDLING_SWITCH_OFF(TTI_BUNDLING_SWITCH_OFF), MIMO_TM_MODE_SET(MIMO_TM_MODE_SET), APERIODIC_CQI_RPT_SWITCH_OFF(APERIODIC_CQI_RPT_SWITCH_OFF), ROHC_SWITCH_OFF(ROHC_SWITCH_OFF), DL_2CC_CA_ENHANCE_SWITCH_OFF(DL_2CC_CA_ENHANCE_SWITCH_OFF), DRX_SWITCH_OFF(DRX_SWITCH_OFF), OSS_INTER_RAT_MR_SWITH_OFF(OSS_INTER_RAT_MR_SWITH_OFF), OSS_INTER_FREQ_MR_SWITH_OFF(OSS_INTER_FREQ_MR_SWITH_OFF), UL_AMRC_SWITCH_OFF(UL_AMRC_SWITCH_OFF), AUTO_GAP_SWITCH_OFF(AUTO_GAP_SWITCH_OFF), FORBID_HIGH_CAPABILITY_OFF(FORBID_HIGH_CAPABILITY_OFF), SPS_SWITCH_OFF(SPS_SWITCH_OFF), INTERMODE_FREQ_MEAS_OFF(INTERMODE_FREQ_MEAS_OFF), FLASH_SRVCC_SWITCH_OFF(FLASH_SRVCC_SWITCH_OFF), INTER_FREQ_HO_SWITCH_OFF(INTER_FREQ_HO_SWITCH_OFF), UL_EVSC_SWITCH_OFF(UL_EVSC_SWITCH_OFF), EICIC_SWITCH_OFF(EICIC_SWITCH_OFF), OSS_INTRA_FREQ_MR_SWITCH_OFF(OSS_INTRA_FREQ_MR_SWITCH_OFF), FLASH_CSFB_SWITCH_OFF(FLASH_CSFB_SWITCH_OFF), MIMO_4T_HANDOVER_SET(MIMO_4T_HANDOVER_SET), WTCP_SWITCH_OFF(WTCP_SWITCH_OFF), 256QAM_SWITCH_OFF(256QAM_SWITCH_OFF), CSI_RS_ZERO_POWER_OFF(CSI_RS_ZERO_POWER_OFF), RRC_REEST_DATA_FWD_SWITCH_OFF(RRC_REEST_DATA_FWD_SWITCH_OFF), MBSFN_SCHEDULING_SWITCH_OFF(MBSFN_SCHEDULING_SWITCH_OFF), TM9_SWITCH_OFF(TM9_SWITCH_OFF) | Indicates whether to blacklist some features. LTE_ANR_SWITCH_OFF: If this option is selected, the following functions are disabled for defective UEs: intra-RAT event-triggered ANR, intra-RAT fast ANR, active PCI conflict detection, ANR based on specified PCI groups, and E-UTRAN measurement functions controlled by MlbBasedEventAnrSwitch. This option applies only to FDD and TDD. UTRAN_ANR_SWITCH_OFF: If this option is selected, the following functions are disabled for defective UEs: event-triggered ANR with UTRAN, fast ANR with UTRAN, and UTRAN measurements controlled by MlbBasedEventAnrSwitch. This option applies only to FDD and TDD. GERAN_ANR_SWITCH_OFF: If this option is selected, the following functions are disabled for defective UEs: event-triggered ANR with GERAN, fast ANR with GERAN, and GERAN measurements controlled by MlbBasedEventAnrSwitch. This option applies only to FDD and TDD. CDMA_ANR_SWITCH_OFF: If this option is selected, the following functions are disabled for defective UEs: fast ANR with CDMA2000 and event-triggered ANR with CDMA2000. This option applies only to FDD and TDD. DYNAMIC_DRX_SWITCH_OFF: If this option is selected, dynamic DRX is disabled for defective UEs. This option applies only to FDD and TDD. CA_SWITCH_OFF: If this option is selected, the following CA and NSA functions are disabled for defective UEs: LTE SCell configuration, SCG addition, and PCC anchoring. This option applies only to FDD and TDD. TTI_BUNDLING_SWITCH_OFF: If this option is selected, TTI bundling is disabled for defective UEs. This option applies only to FDD and TDD. MIMO_TM_MODE_SET: If this option is selected, the MimoAdaptiveSwitch and InitialMimoType parameters are set to OL_ADAPTIVE and ADAPTIVE, respectively, for defective UEs. This option applies only to FDD and TDD. APERIODIC_CQI_RPT_SWITCH_OFF: If this option is selected, enhanced aperiodic CQI reporting is disabled for defective UEs. This option applies only to FDD and TDD. ROHC_SWITCH_OFF: If this option is selected, ROHC is disabled for defective UEs. This option applies only to FDD and TDD. DL_2CC_CA_ENHANCE_SWITCH_OFF: If this option is selected, the function of enhanced DL ACK demodulation with two component carriers aggregated is disabled for defective UEs. This option applies only to FDD and TDD. DRX_SWITCH_OFF: If this option is selected, DRX for UEs in RRC_CONNECTED mode is disabled for defective UEs. This option applies only to FDD and TDD. OSS_INTER_RAT_MR_SWITH_OFF: Indicates whether to disable periodic inter-RAT measurement of strongest cells triggered by OSS subscription tasks for defective UEs. If this option is selected, the function of periodic inter-RAT measurement of strongest cells triggered by OSS subscription tasks is disabled for defective UEs. If this option is deselected, no differentiated measures are taken for such UEs. This option applies only to FDD and TDD. OSS_INTER_FREQ_MR_SWITH_OFF: Indicates whether to disable periodic inter-frequency measurement of strongest cells triggered by OSS subscription tasks for defective UEs. If this option is selected, the function of periodic inter-frequency measurement of strongest cells triggered by OSS subscription tasks is disabled for defective UEs. If this option is deselected, no differentiated measures are taken for such UEs. This option applies only to FDD and TDD. UL_AMRC_SWITCH_OFF: Indicates whether to disable uplink AMRC for defective UEs. If this option is selected, uplink AMRC is disabled for defective UEs. If this option is deselected, no differentiated measures are taken for such UEs. This option applies only to FDD and TDD. AUTO_GAP_SWITCH_OFF: Indicates whether to disable automatic gap-assisted measurement configuration of defective UEs. Automatic gap-assisted measurement configuration is disabled for defective UEs only if this option is selected. This option applies only to FDD and TDD. FORBID_HIGH_CAPABILITY_OFF: Indicates whether the base station forbids capabilities beyond the UE protocol version for defective UEs that comply with 3GPP Release 10 or Release 11. If this option is deselected, capabilities beyond the UE protocol version are allowed to take effect on the base station. If this option is selected, the base station ignores capabilities beyond the UE protocol version that are reported by the UEs. This option applies only to FDD and TDD. SPS_SWITCH_OFF: Indicates whether to disable uplink and downlink semi-persistent scheduling for defective UEs. If this option is selected, uplink and downlink semi-persistent scheduling are disabled for the UEs. If this option is deselected, no differentiated measures are taken for such UEs. This option applies only to FDD and TDD. INTERMODE_FREQ_MEAS_OFF: Indicates whether to disable inter-duplex-mode frequency measurement of defective UEs. If this option is selected, the measurement function is disabled for the UEs. If this option is deselected, no differentiated measures are taken for such UEs. This option applies only to FDD and TDD. FLASH_SRVCC_SWITCH_OFF: Indicates whether to disable flash SRVCC for defective UEs. If this option is selected, flash SRVCC is disabled for the UEs. If this option is deselected, no differentiated measures are taken for such UEs. This option applies only to FDD and TDD. INTER_FREQ_HO_SWITCH_OFF: Indicates whether coverage-based inter-frequency handovers are allowed for blacklisted UEs. If this option is selected, coverage-based inter-frequency handovers are not allowed for blacklisted UEs. The base station performs inter-frequency redirections for such UEs after receiving inter-frequency measurement reports from the UEs. If this option is deselected, coverage-based inter-frequency handovers are allowed for the UEs. The base station performs inter-frequency handovers for the UEs after receiving inter-frequency handovers from the UEs. This option applies only to FDD and TDD. UL_EVSC_SWITCH_OFF: Indicates whether to disable uplink EVSC for defective UEs. Uplink EVSC is disabled for defective UEs only if this option is selected. This option applies only to FDD and TDD. EICIC_SWITCH_OFF: TDM eICIC is disabled for defective UEs if this option is selected. This parameter applies only to FDD and NB-IoT. OSS_INTRA_FREQ_MR_SWITCH_OFF: Indicates whether to disable periodic intra-frequency measurement of strongest cells triggered by OSS subscription tasks for defective UEs. If this option is selected, the function of periodic intra-frequency measurement of strongest cells triggered by OSS subscription tasks is disabled for defective UEs. If this option is deselected, no differentiated measures are taken for such UEs. This option applies only to FDD and TDD. FLASH_CSFB_SWITCH_OFF: Indicates whether to disable flash CSFB for defective UEs. If this option is selected, flash CSFB is disabled for defective UEs. If this option is deselected, no differentiated measures are taken for such UEs. This option applies only to FDD and TDD. MIMO_4T_HANDOVER_SET: Indicates whether to take differentiated measures for incompatible UEs (service-drop UEs) in a 4T cell. If this option is selected, the base station transfers incompatible UEs identified in a 4T cell to inter-frequency cells operating on 2T-cell frequencies through blind redirection. If this option is deselected, the base station does not handle such UEs. This option applies only to FDD. WTCP_SWITCH_OFF: Indicates whether to disable WTCP for defective UEs. If this option is selected, WTCP is disabled for defective UEs. If this option is deselected, no differentiated measures are taken for such UEs. This option applies only to FDD and TDD. 256QAM_SWITCH_OFF: Indicates whether to disable downlink 256 QAM for defective UEs. If this option is selected, downlink 256 QAM is disabled for defective UEs. If this option is deselected, no differentiated measures are taken for such UEs. This option applies only to FDD and TDD. CSI_RS_ZERO_POWER_OFF: Indicates whether not to configure the zero power CSI-RS for defective UEs that comply with 3GPP R10 or later and are in non-TM9 mode and non-TM10 mode. If this option is selected, zero power CSI-RS is not configured for such UEs. If this option is deselected, no differentiated measures are taken for such UEs. This option applies only to FDD and TDD. RRC_REEST_DATA_FWD_SWITCH_OFF: Indicates whether to disable data forwarding in RRC connection reestablishment for defective UEs. If this option is selected, data forwarding in RRC connection reestablishment is disabled for defective UEs. If this option is deselected, no differentiated measures are taken for such UEs. This option applies only to FDD and TDD. MBSFN_SCHEDULING_SWITCH_OFF: Indicates whether to schedule defective UEs in MBSFN subframes. If this option is selected, the base station considers the specified UEs to have MBSFN subframe scheduling incompatibility issues and does not schedule the UEs in the MBSFN subframes. If this option is deselected, no differentiated measures are taken for such UEs. This option applies only to FDD and TDD. TM9_SWITCH_OFF: Indicates whether to disable the TM9 capability for defective UEs. If this option is selected, the base station considers the specified UEs to have an abnormal TM9 capability and processes the UEs as TM9-incapable UEs. If this option is deselected, no differentiated measures are taken for such UEs. This option applies only to FDD and TDD. |  | As Design |  |  | No Update
6540 | Additional |  | Terminal Awareness Differentiation Inter-eNodeB VoLTE CoMP Mobility Management EVS Rate Control | UeCompat_WhiteLstCtrlSwitch | UeCompat | WhiteLstCtrlSwitch | White List Control Switch | RANK_DETECT_SWITCH_ON:No, UL_AMRC_SWITCH_ON:No, FLASH_SRVCC_SWITCH_ON:No, UL_EVSC_SWITCH_ON:No, MDT_SWITCH_ON:No, TM9_SWITCH_ON:No, SPECIAL_UE_STAT_SWITCH_ON:No, VOLTE_QUALITY_SRVCC_SWITCH_ON:No, AUTO_GAP_SWITCH_ON:No, UL_CA_SWITCH_ON:No, CODE_RATE_RISE_SWITCH_ON:No, CSI_RS_ZERO_POWER_SWITCH_ON:No, 8PORT_CSI_RS_SWITCH_ON:No, UL_CA_SCC_MOD_SWITCH_ON:No, UL_PDCP_SN_ABN_COMPAT_SW_ON:No, NSA_LTE_SEL_OPT_SW_ON:No, NR_B1_MEAS_NO_GAP_SWITCH_ON:No, NSA_SCC_MEAS_NO_GAP_SWITCH_ON:No, SHORT_PRD_NO_TFC_SCG_ADD_SW:No, RLC_REESTAB_IND_SWITCH_ON:No, COUNTER_CHECK_SW_ON:No, NSA_DC_SA_NR_B1_NO_GAP_SW_ON:No, NSA_DC_RRC_REEST_FULL_CFG_SW:No, NSA_WITH_SCG_FULL_CONFIG_SW_ON:No, NO_GAP_B1_MEAS_SW_ON:No, TM3_TM4_RANK_CORRECT_SW_ON:No, SCELL_BLIND_ENH_SWITCH_ON:No | RANK_DETECT_SWITCH_ON:No UL_AMRC_SWITCH_ON:No FLASH_SRVCC_SWITCH_ON:No UL_EVSC_SWITCH_ON:No MDT_SWITCH_ON:No TM9_SWITCH_ON:No SPECIAL_UE_STAT_SWITCH_ON:No VOLTE_QUALITY_SRVCC_SWITCH_ON:No AUTO_GAP_SWITCH_ON:No UL_CA_SWITCH_ON:No CODE_RATE_RISE_SWITCH_ON:No CSI_RS_ZERO_POWER_SWITCH_ON:No 8PORT_CSI_RS_SWITCH_ON:No UL_CA_SCC_MOD_SWITCH_ON:No UL_PDCP_SN_ABN_COMPAT_SW_ON:No NSA_LTE_SEL_OPT_SW_ON:No NR_B1_MEAS_NO_GAP_SWITCH_ON:No NSA_SCC_MEAS_NO_GAP_SWITCH_ON:No SHORT_PRD_NO_TFC_SCG_ADD_SW:No RLC_REESTAB_IND_SWITCH_ON:No COUNTER_CHECK_SW_ON:No NSA_DC_SA_NR_B1_NO_GAP_SW_ON:No NSA_DC_RRC_REEST_FULL_CFG_SW:No NSA_WITH_SCG_FULL_CONFIG_SW_ON:No NO_GAP_B1_MEAS_SW_ON:No TM3_TM4_RANK_CORRECT_SW_ON:No SCELL_BLIND_ENH_SWITCH_ON:No | RANK_DETECT_SWITCH_ON(RANK_DETECT_SWITCH_ON), UL_AMRC_SWITCH_ON(UL_AMRC_SWITCH_ON), FLASH_SRVCC_SWITCH_ON(FLASH_SRVCC_SWITCH_ON), UL_EVSC_SWITCH_ON(UL_EVSC_SWITCH_ON), MDT_SWITCH_ON(MDT_SWITCH_ON), TM9_SWITCH_ON(TM9_SWITCH_ON), SPECIAL_UE_STAT_SWITCH_ON(SPECIAL_UE_STAT_SWITCH_ON), VOLTE_QUALITY_SRVCC_SWITCH_ON(VOLTE_QUALITY_SRVCC_SWITCH_ON), AUTO_GAP_SWITCH_ON(AUTO_GAP_SWITCH_ON), UL_CA_SWITCH_ON(UL_CA_SWITCH_ON), CODE_RATE_RISE_SWITCH_ON(CODE_RATE_RISE_SWITCH_ON), CSI_RS_ZERO_POWER_SWITCH_ON(CSI_RS_ZERO_POWER_SWITCH_ON), 8PORT_CSI_RS_SWITCH_ON(8PORT_CSI_RS_SWITCH_ON), UL_CA_SCC_MOD_SWITCH_ON(UL_CA_SCC_MOD_SWITCH_ON), UL_PDCP_SN_ABN_COMPAT_SW_ON(UL_PDCP_SN_ABN_COMPAT_SW_ON), NSA_LTE_SEL_OPT_SW_ON(NSA_LTE_SEL_OPT_SW_ON), NR_B1_MEAS_NO_GAP_SWITCH_ON(NR_B1_MEAS_NO_GAP_SWITCH_ON), NSA_SCC_MEAS_NO_GAP_SWITCH_ON(NSA_SCC_MEAS_NO_GAP_SWITCH_ON), SHORT_PRD_NO_TFC_SCG_ADD_SW(SHORT_PRD_NO_TFC_SCG_ADD_SW), RLC_REESTAB_IND_SWITCH_ON(RLC_REESTAB_IND_SWITCH_ON), COUNTER_CHECK_SW_ON(COUNTER_CHECK_SW_ON), NSA_DC_SA_NR_B1_NO_GAP_SW_ON(NSA_DC_SA_NR_B1_NO_GAP_SW_ON), NSA_DC_RRC_REEST_FULL_CFG_SW(NSA_DC_RRC_REEST_FULL_CFG_SW), NSA_WITH_SCG_FULL_CONFIG_SW_ON(NSA_WITH_SCG_FULL_CONFIG_SW_ON), NO_GAP_B1_MEAS_SW_ON(NO_GAP_B1_MEAS_SW_ON), TM3_TM4_RANK_CORRECT_SW_ON(TM3_TM4_RANK_CORRECT_SW_ON), SCELL_BLIND_ENH_SWITCH_ON(SCELL_BLIND_ENH_SWITCH_ON) | P2 | RANK_DETECT_SWITCH_ON(RANK_DETECT_SWITCH_ON), UL_AMRC_SWITCH_ON(UL_AMRC_SWITCH_ON), FLASH_SRVCC_SWITCH_ON(FLASH_SRVCC_SWITCH_ON), UL_EVSC_SWITCH_ON(UL_EVSC_SWITCH_ON), MDT_SWITCH_ON(MDT_SWITCH_ON), TM9_SWITCH_ON(TM9_SWITCH_ON), SPECIAL_UE_STAT_SWITCH_ON(SPECIAL_UE_STAT_SWITCH_ON), VOLTE_QUALITY_SRVCC_SWITCH_ON(VOLTE_QUALITY_SRVCC_SWITCH_ON), AUTO_GAP_SWITCH_ON(AUTO_GAP_SWITCH_ON), UL_CA_SWITCH_ON(UL_CA_SWITCH_ON), CODE_RATE_RISE_SWITCH_ON(CODE_RATE_RISE_SWITCH_ON), CSI_RS_ZERO_POWER_SWITCH_ON(CSI_RS_ZERO_POWER_SWITCH_ON), 8PORT_CSI_RS_SWITCH_ON(8PORT_CSI_RS_SWITCH_ON), UL_CA_SCC_MOD_SWITCH_ON(UL_CA_SCC_MOD_SWITCH_ON), UL_PDCP_SN_ABN_COMPAT_SW_ON(UL_PDCP_SN_ABN_COMPAT_SW_ON), NSA_LTE_SEL_OPT_SW_ON(NSA_LTE_SEL_OPT_SW_ON), NR_B1_MEAS_NO_GAP_SWITCH_ON(NR_B1_MEAS_NO_GAP_SWITCH_ON), NSA_SCC_MEAS_NO_GAP_SWITCH_ON(NSA_SCC_MEAS_NO_GAP_SWITCH_ON), SHORT_PRD_NO_TFC_SCG_ADD_SW(SHORT_PRD_NO_TFC_SCG_ADD_SW), RLC_REESTAB_IND_SWITCH_ON(RLC_REESTAB_IND_SWITCH_ON), COUNTER_CHECK_SW_ON(COUNTER_CHECK_SW_ON), NSA_DC_SA_NR_B1_NO_GAP_SW_ON(NSA_DC_SA_NR_B1_NO_GAP_SW_ON), NSA_DC_RRC_REEST_FULL_CFG_SW(NSA_DC_RRC_REEST_FULL_CFG_SW), NSA_WITH_SCG_FULL_CONFIG_SW_ON(NSA_WITH_SCG_FULL_CONFIG_SW_ON), NO_GAP_B1_MEAS_SW_ON(NO_GAP_B1_MEAS_SW_ON), TM3_TM4_RANK_CORRECT_SW_ON(TM3_TM4_RANK_CORRECT_SW_ON), SCELL_BLIND_ENH_SWITCH_ON(SCELL_BLIND_ENH_SWITCH_ON) | Indicates whether to whitelist some features. RANK_DETECT_SWITCH_ON: Indicates whether the eNodeB performs rank detection for specified UEs. This function is enabled only if this option is selected. This option applies only to FDD and TDD. UL_AMRC_SWITCH_ON: Indicates whether to enable the function of uplink AMRC for specified UEs. This function is enabled only if this option is selected. This option applies only to FDD and TDD. FLASH_SRVCC_SWITCH_ON: Indicates whether the eNodeB performs flash SRVCC for specified UEs. If this option is selected, the eNodeB enables flash SRVCC for specified UEs. If this option is deselected, no differentiated measures are taken for such UEs. This option applies only to FDD and TDD. CA_SRS_ONLY_SWITCH_ON: Indicates whether to enable the SCell polling sending SRS function for specified UEs. When this function is enabled, the SCell sends only SRSs instead of data in the uplink CA scenario. When multiple SCells exist, the SCells send SRSs in a polling manner. This function is enabled only if this option is selected. This option applies only to FDD and TDD. UL_EVSC_SWITCH_ON: Indicates whether to enable the function of uplink EVSC for specified UEs. This function is enabled only if this option is selected. This option applies only to FDD and TDD. MDT_SWITCH_ON: Indicates whether to enable MDT for specified UEs. If this option of the WhiteLstCtrlSwitch parameter is deselected in this MO and this option of the WhiteLstCtrlSwitch parameter is selected for any of other UeCompat MOs, MDT is disabled regardless of whether the specified UEs support MDT. If this option of the WhiteLstCtrlSwitch parameter in this MO is selected, the eNodeB selects the specified UEs to perform MDT when the UEs support MDT. This option applies only to FDD and TDD. TM9_SWITCH_ON: Indicates whether to enable the TM9 capability for the specified UEs. If this option is selected, the eNodeB considers the specified UEs to support TM9. If this option is deselected, no differentiated measures are taken for such UEs. This option applies only to FDD and TDD. SPECIAL_UE_STAT_SWITCH_ON: Indicates whether to enable performance measurement for special UEs. If this option is selected, counters related to special UEs are measured when RRC connection reestablishments, service drops, or E-RAB setup failures occur on these UEs. If this option is deselected, no differentiated measures are taken for such UEs. This option applies only to FDD and TDD. VOLTE_QUALITY_SRVCC_SWITCH_ON: Indicates whether to enable voice-quality-based SRVCC for specified VoLTE UEs. If this option is selected, voice-quality-based SRVCC is allowed for the specified UEs. If this option is deselected, no differentiated measures are taken for such UEs. This option applies only to FDD and TDD. AUTO_GAP_SWITCH_ON: Indicates whether to enable automatic gap-assisted measurement for specified UEs. If this option is selected, automatic gap-assisted measurement is enabled for the specified UEs. If this option is deselected, no differentiated measures are taken for such UEs. This option applies only to FDD and TDD. UL_CA_SWITCH_ON: Indicates whether to enable uplink CA for specified UEs. If this option is selected, the eNodeB enables uplink CA for specified UEs. If this option is deselected, no differentiated measures are taken for such UEs. This option is invalid when the CA_SWITCH_OFF option of the BlkLstCtrlSwitch parameter in the UeCompat MO is selected. This option applies only to FDD and TDD. CODE_RATE_RISE_SWITCH_ON: Indicates whether to remove the code rate restriction for specified UEs. If this option is selected, the code rate restriction is removed for specified UEs. If this option is deselected, no differentiated measures are taken for such UEs. This option applies only to FDD and TDD. CSI_RS_ZERO_POWER_SWITCH_ON: Indicates whether to configure the zero power CSI-RS for UEs that comply with 3GPP R10 or later and are in non-TM9 mode and non-TM10 mode. If this option is selected, zero power CSI-RS is configured for such UEs. If this option is deselected, no differentiated measures are taken for such UEs. This option applies only to FDD and TDD. 8PORT_CSI_RS_SWITCH_ON: Indicates whether to configure 8-port CSI-RSs for TM9-capable UEs. If this option is selected, 8-port CSI-RSs can be configured for these UEs. If this option is deselected, no differentiated measures are taken for such UEs. This option applies only to TDD. UL_CA_SCC_MOD_SWITCH_ON: Indicates whether to enable the function of uplink CA SCell change for specified UEs. If this option is selected, uplink CA SCell change is enabled for the specified UEs. If this option is deselected, no differentiated measures are taken for such UEs. This option applies only to FDD and TDD. UL_PDCP_SN_ABN_COMPAT_SW_ON: Indicates whether to enable uplink PDCP SN exception compatibility processing for specified UEs. If this option is selected, this function is enabled for the specified UEs. If this option is deselected, no differentiated measures are taken for such UEs. This option applies only to FDD and TDD. NSA_LTE_SEL_OPT_SW_ON: Indicates whether to enable NSA/LTE selection optimization for specified UEs. If this option is selected, NSA/LTE selection optimization takes effect for specified UEs. If this option is deselected, no differentiated measures are taken for such UEs. This option applies only to FDD and TDD. NR_B1_MEAS_NO_GAP_SWITCH_ON: Indicates whether to deliver non-gap-assisted NR frequency measurement configurations (for B1 measurements and measurements of the strongest cell) and combination of RRC connection reconfiguration messages for B1 measurement configuration deletion and SCG addition for specified NSA UEs. If this option is selected, the preceding two functions take effect for the specified NSA UEs. If this option is deselected, no differentiated measures are taken for such UEs. This option applies only to FDD and TDD. NSA_SCC_MEAS_NO_GAP_SWITCH_ON: Indicates whether to enable the non-gap-assisted measurement when delivering the measurement configuration of a frequency that has been configured as an SCC for an NSA DC UE. If this option is selected, the non-gap-assisted measurement is enabled when delivering the measurement configuration of a frequency that has been configured as an SCC for the UE. If this option is deselected, no differentiated measures are taken for such UEs. This option applies only to FDD and TDD. SHORT_PRD_NO_TFC_SCG_ADD_SW: Indicates whether the function of periodic NSA DC PCC anchoring and SCG addition without traffic at short intervals takes effect for specified NSA UEs. If this option is selected, this function takes effect for the specified NSA UEs. If this option is deselected, no differentiated measures are taken for such UEs. This option applies only to FDD and TDD. RLC_REESTAB_IND_SWITCH_ON: Indicates whether to enable RLC reestablishment indication for specified UEs. If this option is selected, the eNodeB instructs the specified UEs to reestablish the RLC during handovers with the SCG configuration. If this option is deselected, no differentiated measures are taken for such UEs. This option applies only to FDD and TDD. COUNTER_CHECK_SW_ON: Indicates whether to enable the counter check function. If this option is selected, counter check in the case of a PDCP SN exception takes effect for the specified UEs. If this option is deselected, this function does not take effect for such UEs. This option applies only to FDD and TDD. NSA_DC_SA_NR_B1_NO_GAP_SW_ON: Indicates whether to enable non-gap-assisted B1 measurement related to inter-RAT handovers to SA for the specified NSA DC UEs. If this option is selected, non-gap-assisted B1 measurement related to inter-RAT handovers to SA takes effect for these UEs. If this option is deselected, no differentiated measures are taken for such UEs. This option applies only to FDD and TDD. NSA_DC_RRC_REEST_FULL_CFG_SW: Indicates whether to perform full configuration for an NSA-DC-capable UE that initiates an RRC connection reestablishment request. If this option is selected, the eNodeB configures the fullConfig-r9 IE in the first RRC connection reconfiguration message after the RRC connection reestablishment procedure is complete when receiving an RRC connection reestablishment request from an NSA-DC-capable UE. If this option is deselected, the eNodeB does not configure the fullConfig-r9 IE in the preceding scenario. This option applies only to FDD and TDD. NSA_WITH_SCG_FULL_CONFIG_SW_ON: Indicates whether to retain the SCG and perform full configuration for an NSA UE. If this option is selected, the base station can perform full configuration for an NSA UE with the SCG retained. If this option is deselected, no differentiated measures are taken for such UEs. This option applies only to FDD and TDD. NO_GAP_B1_MEAS_SW_ON: Indicates whether to enable non-gap-assisted B1 measurements for specific NSA-capable UEs. If this option is selected, non-gap-assisted B1 measurements take effect for such UEs. If this option is deselected, no differentiated measures are taken for such UEs. This option applies only to FDD and TDD. TM3_TM4_RANK_CORRECT_SW_ON: Indicates whether to enable the TM3/TM4 UE rank correction function for specified UEs. This function is enabled for specified UEs only if this option is selected. This option applies only to FDD and TDD. SCELL_BLIND_ENH_SWITCH_ON: Indicates whether to enable enhanced blind SCell configuration. If this option is selected, this function is enabled for whitelisted UEs. If this option is deselected, no differentiated measures are taken for such UEs. This option applies only to FDD and TDD. |  | As Design |  |  | No Update
6541 | Additional |  | Terminal Awareness Differentiation | UeCompat_UeTypeDesc | UeCompat | UeTypeDesc | Ue Type Description | None | None | 0~80 characters | P2 | 0~80 characters | Indicates the user-defined description of UEs. This parameter applies only to LTE FDD and LTE TDD. |  | As Design |  |  | No Update
6542 | Additional |  | Carrier Aggregation for Downlink 2CC Carrier Aggregation for Downlink 2CC in 40MHz Support for UE Category 6 Flexible CA from Multiple Carriers Inter-eNodeB CA based on Coordinated eNodeB | UeCompat_WhiteLstCaCombSwitch | UeCompat | WhiteLstCaCombSwitch | White List Private CA Band Combination | PRIVATECACOMBID_0:OFF, PRIVATECACOMBID_1:OFF, PRIVATECACOMBID_2:OFF, PRIVATECACOMBID_3:OFF, PRIVATECACOMBID_4:OFF, PRIVATECACOMBID_5:OFF, PRIVATECACOMBID_6:OFF, PRIVATECACOMBID_7:OFF, PRIVATECACOMBID_8:OFF, PRIVATECACOMBID_9:OFF, PRIVATECACOMBID_10:OFF, PRIVATECACOMBID_11:OFF, PRIVATECACOMBID_12:OFF, PRIVATECACOMBID_13:OFF, PRIVATECACOMBID_14:OFF, PRIVATECACOMBID_15:OFF, PRIVATECACOMBID_16:OFF, PRIVATECACOMBID_17:OFF, PRIVATECACOMBID_18:OFF, PRIVATECACOMBID_19:OFF, PRIVATECACOMBID_20:OFF, PRIVATECACOMBID_21:OFF, PRIVATECACOMBID_22:OFF, PRIVATECACOMBID_23:OFF, PRIVATECACOMBID_24:OFF, PRIVATECACOMBID_25:OFF, PRIVATECACOMBID_26:OFF, PRIVATECACOMBID_27:OFF, PRIVATECACOMBID_28:OFF, PRIVATECACOMBID_29:OFF, PRIVATECACOMBID_30:OFF, PRIVATECACOMBID_31:OFF | PRIVATECACOMBID_0:Off, PRIVATECACOMBID_1:Off, PRIVATECACOMBID_2:Off, PRIVATECACOMBID_3:Off, PRIVATECACOMBID_4:Off, PRIVATECACOMBID_5:Off, PRIVATECACOMBID_6:Off, PRIVATECACOMBID_7:Off, PRIVATECACOMBID_8:Off, PRIVATECACOMBID_9:Off, PRIVATECACOMBID_10:Off, PRIVATECACOMBID_11:Off, PRIVATECACOMBID_12:Off, PRIVATECACOMBID_13:Off, PRIVATECACOMBID_14:Off, PRIVATECACOMBID_15:Off, PRIVATECACOMBID_16:Off, PRIVATECACOMBID_17:Off, PRIVATECACOMBID_18:Off, PRIVATECACOMBID_19:Off, PRIVATECACOMBID_20:Off, PRIVATECACOMBID_21:Off, PRIVATECACOMBID_22:Off, PRIVATECACOMBID_23:Off, PRIVATECACOMBID_24:Off, PRIVATECACOMBID_25:Off, PRIVATECACOMBID_26:Off, PRIVATECACOMBID_27:Off, PRIVATECACOMBID_28:Off, PRIVATECACOMBID_29:Off, PRIVATECACOMBID_30:Off, PRIVATECACOMBID_31:Off | PRIVATECACOMBID_0(Private CA Band Combination ID 0), PRIVATECACOMBID_1(Private CA Band Combination ID 1), PRIVATECACOMBID_2(Private CA Band Combination ID 2), PRIVATECACOMBID_3(Private CA Band Combination ID 3), PRIVATECACOMBID_4(Private CA Band Combination ID 4), PRIVATECACOMBID_5(Private CA Band Combination ID 5), PRIVATECACOMBID_6(Private CA Band Combination ID 6), PRIVATECACOMBID_7(Private CA Band Combination ID 7), PRIVATECACOMBID_8(Private CA Band Combination ID 8), PRIVATECACOMBID_9(Private CA Band Combination ID 9), PRIVATECACOMBID_10(Private CA Band Combination ID 10), PRIVATECACOMBID_11(Private CA Band Combination ID 11), PRIVATECACOMBID_12(Private CA Band Combination ID 12), PRIVATECACOMBID_13(Private CA Band Combination ID 13), PRIVATECACOMBID_14(Private CA Band Combination ID 14), PRIVATECACOMBID_15(Private CA Band Combination ID 15), PRIVATECACOMBID_16(Private CA Band Combination ID 16), PRIVATECACOMBID_17(Private CA Band Combination ID 17), PRIVATECACOMBID_18(Private CA Band Combination ID 18), PRIVATECACOMBID_19(Private CA Band Combination ID 19), PRIVATECACOMBID_20(Private CA Band Combination ID 20), PRIVATECACOMBID_21(Private CA Band Combination ID 21), PRIVATECACOMBID_22(Private CA Band Combination ID 22), PRIVATECACOMBID_23(Private CA Band Combination ID 23), PRIVATECACOMBID_24(Private CA Band Combination ID 24), PRIVATECACOMBID_25(Private CA Band Combination ID 25), PRIVATECACOMBID_26(Private CA Band Combination ID 26), PRIVATECACOMBID_27(Private CA Band Combination ID 27), PRIVATECACOMBID_28(Private CA Band Combination ID 28), PRIVATECACOMBID_29(Private CA Band Combination ID 29), PRIVATECACOMBID_30(Private CA Band Combination ID 30), PRIVATECACOMBID_31(Private CA Band Combination ID 31) | P2 | PRIVATECACOMBID_0(Private CA Band Combination ID 0), PRIVATECACOMBID_1(Private CA Band Combination ID 1), PRIVATECACOMBID_2(Private CA Band Combination ID 2), PRIVATECACOMBID_3(Private CA Band Combination ID 3), PRIVATECACOMBID_4(Private CA Band Combination ID 4), PRIVATECACOMBID_5(Private CA Band Combination ID 5), PRIVATECACOMBID_6(Private CA Band Combination ID 6), PRIVATECACOMBID_7(Private CA Band Combination ID 7), PRIVATECACOMBID_8(Private CA Band Combination ID 8), PRIVATECACOMBID_9(Private CA Band Combination ID 9), PRIVATECACOMBID_10(Private CA Band Combination ID 10), PRIVATECACOMBID_11(Private CA Band Combination ID 11), PRIVATECACOMBID_12(Private CA Band Combination ID 12), PRIVATECACOMBID_13(Private CA Band Combination ID 13), PRIVATECACOMBID_14(Private CA Band Combination ID 14), PRIVATECACOMBID_15(Private CA Band Combination ID 15), PRIVATECACOMBID_16(Private CA Band Combination ID 16), PRIVATECACOMBID_17(Private CA Band Combination ID 17), PRIVATECACOMBID_18(Private CA Band Combination ID 18), PRIVATECACOMBID_19(Private CA Band Combination ID 19), PRIVATECACOMBID_20(Private CA Band Combination ID 20), PRIVATECACOMBID_21(Private CA Band Combination ID 21), PRIVATECACOMBID_22(Private CA Band Combination ID 22), PRIVATECACOMBID_23(Private CA Band Combination ID 23), PRIVATECACOMBID_24(Private CA Band Combination ID 24), PRIVATECACOMBID_25(Private CA Band Combination ID 25), PRIVATECACOMBID_26(Private CA Band Combination ID 26), PRIVATECACOMBID_27(Private CA Band Combination ID 27), PRIVATECACOMBID_28(Private CA Band Combination ID 28), PRIVATECACOMBID_29(Private CA Band Combination ID 29), PRIVATECACOMBID_30(Private CA Band Combination ID 30), PRIVATECACOMBID_31(Private CA Band Combination ID 31) | Indicates whether a private CA band combination takes effect only on UEs in the whitelist. If an option is selected, the specified private CA band combination takes effect only on the whitelisted UEs. If the option is deselected, the combination takes effect on all CA UEs. For example, if PRIVATECACOMBID_0 is selected, the private CA band combination with an ID of 0 takes effect only on the whitelisted UEs. This parameter applies only to LTE FDD and LTE TDD. |  | As Design |  |  | No Update
6543 | Additional |  | Terminal Awareness Differentiation | UeCompat_UeDiffDrxSwitch | UeCompat | UeDiffDrxSwitch | UE Differential DRX Switch | OFF(OFF) | OFF | OFF(OFF), ON(ON) | P2 | OFF(OFF), ON(ON) | Indicates whether to enable UE-specific differentiated DRX configuration. UE-specific differentiated DRX configuration is allowed only when this parameter is set to ON. This parameter applies only to LTE FDD and LTE TDD. |  | As Design |  |  | No Update
6544 | Additional |  | UL 64QAM Zero Guard Band Between Contiguous Intra-Band Carriers | UeCompat_BlacklistControlExtSwitch1 | UeCompat | BlacklistControlExtSwitch1 | Blacklist Control Extension Switch 1 | UL_64QAM_SWITCH:Off, FULL_CONFIG_SWITCH:Off, LOGGED_MDT_SWITCH:Off, SRVCC_SWITCH_OFF:Off, INTER_RAT_PSHO_SWITCH_OFF:Off, LTE_HANDOVER_TO_EMTC_SWITCH:Off, SCS_BASED_HO_SWITCH:Off, SCS_FDD_TO_TDD_HO_WITH_SCC_SW:Off, CONTIG_INTRA_BAND_CA_SWITCH:Off, NSA_DC_SWITCH:Off, SN_TERMN_MCG_BEARER_SWITCH:Off, DRB_ID_INCREMENTAL_ALLOC_SW:Off, NR_PSHO_SWITCH:Off, NR_ANR_SWITCH:Off, SPECIAL_BWP_NR_ACCESS_SW:Off, NSA_LTE_SEL_OPT_SW:Off, NR_B1_B2_PLUS_RSRQ_SW:Off, RRC_REEST_FULL_CONFIG_SW:Off, VOLTE_ANBRQ_SW:Off, MBSFN_ACCESS_SW:Off, DELAY_BUDGET_RPT_SW:Off, DIRECT_NR_HO_TO_EN_DC_SW:Off, NR_SCG_BW_CHECK_SW:Off, S1_HO_UE_CAPB_OPT_SW:Off, RELAXED_BACKHAUL_CA_SW:Off, NSA_LTE_UL_CA_SW:Off | UL_64QAM_SWITCH:Off, FULL_CONFIG_SWITCH:Off, LOGGED_MDT_SWITCH:Off, SRVCC_SWITCH_OFF:Off, INTER_RAT_PSHO_SWITCH_OFF:Off, LTE_HANDOVER_TO_EMTC_SWITCH:Off, SCS_BASED_HO_SWITCH:Off, SCS_FDD_TO_TDD_HO_WITH_SCC_SW:Off, CONTIG_INTRA_BAND_CA_SWITCH:Off, NSA_DC_SWITCH:Off, SN_TERMN_MCG_BEARER_SWITCH:Off, DRB_ID_INCREMENTAL_ALLOC_SW:Off, SPECIAL_BWP_NR_ACCESS_SW:On, NR_PSHO_SWITCH:Off, NR_ANR_SWITCH:Off, NSA_LTE_SEL_OPT_SW:Off, RRC_REEST_FULL_CONFIG_SW:Off, NR_B1_B2_PLUS_RSRQ_SW:Off, VOLTE_ANBRQ_SW:Off, MBSFN_ACCESS_SW:Off, DIRECT_NR_HO_TO_EN_DC_SW:Off, NR_SCG_BW_CHECK_SW:Off, S1_HO_UE_CAPB_OPT_SW:Off, RELAXED_BACKHAUL_CA_SW:Off, NSA_LTE_UL_CA_SW:Off | UL_64QAM_SWITCH(UL_64QAM_SWITCH), FULL_CONFIG_SWITCH(FULL_CONFIG_SWITCH), LOGGED_MDT_SWITCH(LOGGED_MDT_SWITCH), SRVCC_SWITCH_OFF(SRVCC_SWITCH_OFF), INTER_RAT_PSHO_SWITCH_OFF(INTER_RAT_PSHO_SWITCH_OFF), LTE_HANDOVER_TO_EMTC_SWITCH(LTE_HANDOVER_TO_EMTC_SWITCH), SCS_BASED_HO_SWITCH(SCS_BASED_HO_SWITCH), SCS_FDD_TO_TDD_HO_WITH_SCC_SW(SCS_FDD_TO_TDD_HO_WITH_SCC_SW), CONTIG_INTRA_BAND_CA_SWITCH(CONTIG_INTRA_BAND_CA_SWITCH), NSA_DC_SWITCH(NSA_DC_SWITCH), SN_TERMN_MCG_BEARER_SWITCH(SN_TERMN_MCG_BEARER_SWITCH), DRB_ID_INCREMENTAL_ALLOC_SW(DRB_ID_INCREMENTAL_ALLOC_SW), NR_PSHO_SWITCH(NR_PSHO_SWITCH), NR_ANR_SWITCH(NR_ANR_SWITCH), SPECIAL_BWP_NR_ACCESS_SW(SPECIAL_BWP_NR_ACCESS_SW), NSA_LTE_SEL_OPT_SW(NSA_LTE_SEL_OPT_SW), NR_B1_B2_PLUS_RSRQ_SW(NR_B1_B2_PLUS_RSRQ_SW), RRC_REEST_FULL_CONFIG_SW(RRC_REEST_FULL_CONFIG_SW), VOLTE_ANBRQ_SW(VOLTE_ANBRQ_SW), MBSFN_ACCESS_SW(MBSFN_ACCESS_SW), DELAY_BUDGET_RPT_SW(DELAY_BUDGET_RPT_SW), DIRECT_NR_HO_TO_EN_DC_SW(DIRECT_NR_HO_TO_EN_DC_SW), NR_SCG_BW_CHECK_SW(NR_SCG_BW_CHECK_SW), S1_HO_UE_CAPB_OPT_SW(S1_HO_UE_CAPB_OPT_SW), RELAXED_BACKHAUL_CA_SW(RELAXED_BACKHAUL_CA_SW), NSA_LTE_UL_CA_SW(NSA_LTE_UL_CA_SW) | P2 | UL_64QAM_SWITCH(UL_64QAM_SWITCH), FULL_CONFIG_SWITCH(FULL_CONFIG_SWITCH), LOGGED_MDT_SWITCH(LOGGED_MDT_SWITCH), SRVCC_SWITCH_OFF(SRVCC_SWITCH_OFF), INTER_RAT_PSHO_SWITCH_OFF(INTER_RAT_PSHO_SWITCH_OFF), LTE_HANDOVER_TO_EMTC_SWITCH(LTE_HANDOVER_TO_EMTC_SWITCH), SCS_BASED_HO_SWITCH(SCS_BASED_HO_SWITCH), SCS_FDD_TO_TDD_HO_WITH_SCC_SW(SCS_FDD_TO_TDD_HO_WITH_SCC_SW), CONTIG_INTRA_BAND_CA_SWITCH(CONTIG_INTRA_BAND_CA_SWITCH), NSA_DC_SWITCH(NSA_DC_SWITCH), SN_TERMN_MCG_BEARER_SWITCH(SN_TERMN_MCG_BEARER_SWITCH), DRB_ID_INCREMENTAL_ALLOC_SW(DRB_ID_INCREMENTAL_ALLOC_SW), NR_PSHO_SWITCH(NR_PSHO_SWITCH), NR_ANR_SWITCH(NR_ANR_SWITCH), SPECIAL_BWP_NR_ACCESS_SW(SPECIAL_BWP_NR_ACCESS_SW), NSA_LTE_SEL_OPT_SW(NSA_LTE_SEL_OPT_SW), NR_B1_B2_PLUS_RSRQ_SW(NR_B1_B2_PLUS_RSRQ_SW), RRC_REEST_FULL_CONFIG_SW(RRC_REEST_FULL_CONFIG_SW), VOLTE_ANBRQ_SW(VOLTE_ANBRQ_SW), MBSFN_ACCESS_SW(MBSFN_ACCESS_SW), DELAY_BUDGET_RPT_SW(DELAY_BUDGET_RPT_SW), DIRECT_NR_HO_TO_EN_DC_SW(DIRECT_NR_HO_TO_EN_DC_SW), NR_SCG_BW_CHECK_SW(NR_SCG_BW_CHECK_SW), S1_HO_UE_CAPB_OPT_SW(S1_HO_UE_CAPB_OPT_SW), RELAXED_BACKHAUL_CA_SW(RELAXED_BACKHAUL_CA_SW), NSA_LTE_UL_CA_SW(NSA_LTE_UL_CA_SW) | Indicates whether to blacklist some features. UL_64QAM_SWITCH: Indicates whether to disable uplink 64QAM for defective UEs. If this option is selected, uplink 64QAM is disabled for defective UEs. If this option is deselected, no differentiated measures are taken for such UEs. This option applies only to FDD and TDD. FULL_CONFIG_SWITCH: Indicates whether to disable the full configuration function for defective UEs. If this option is selected, the full configuration function is disabled for defective UEs. If this option is deselected, no differentiated measures are taken for such UEs. This option applies only to FDD and TDD. LOGGED_MDT_SWITCH: Indicates whether to disable logged MDT for defective UEs. If this option is selected, defective UEs are not selected to perform logged MDT measurement and data reporting. If this option is deselected, no differentiated measures are taken for such UEs. This option applies only to FDD and TDD. SRVCC_SWITCH_OFF: Indicates whether to disable SRVCC for defective UEs. If this option is selected, SRVCC is disabled for defective UEs. If this option is deselected, no differentiated measures are taken for such UEs. This option applies only to FDD and TDD. INTER_RAT_PSHO_SWITCH_OFF: Indicates whether to disable inter-RAT PS handover for defective UEs. If this option is selected, inter-RAT PS handover is disabled for defective UEs. If this option is deselected, no differentiated measures are taken for such UEs. This option applies only to FDD and TDD. LTE_HANDOVER_TO_EMTC_SWITCH: Indicates whether the base station prohibits defective LTE UEs from being handed over to cells with eMTC enabled. If this option is deselected, no differentiated measures are taken for such UEs. If this option is selected, the base station prohibits defective UEs from being handed over to cells with eMTC enabled. This is because the base station regards that access of defective UEs to cells with eMTC enabled will fail. This option applies only to FDD and TDD. SCS_BASED_HO_SWITCH: Indicates whether to disable smart-carrier-selection-based handover for defective UEs. If this option is selected, smart-carrier-selection-based handover is disabled for defective UEs. If this option is deselected, no differentiated measures are taken for such UEs. This option applies only to FDD and TDD. SCS_FDD_TO_TDD_HO_WITH_SCC_SW: Indicates whether to disable smart-carrier-selection-based FDD-to-TDD handover with SCell configuration for defective UEs. If this option is selected, smart-carrier-selection-based FDD-to-TDD handover with SCell configuration is disabled for defective UEs. If this option is deselected, no differentiated measures are taken for such UEs. This option applies only to FDD and TDD. CONTIG_INTRA_BAND_CA_SWITCH: Indicates whether to disable aggregation of contiguous intra-band carriers for defective UEs in cells with Zero Guard Band Between Contiguous Intra-Band Carriers enabled. If this option is deselected, aggregation of contiguous intra-band carriers is not disabled for defective UEs in these cells. If this option is selected, aggregation of contiguous intra-band carriers is disabled for defective UEs in these cells. This option applies only to FDD and TDD. NSA_DC_SWITCH: Indicates whether to disable NSA DC for defective UEs. If this option is selected, NSA DC is disabled for defective UEs. If this option is deselected, no differentiated measures are taken for such UEs. This option applies only to FDD and TDD. SN_TERMN_MCG_BEARER_SWITCH: Indicates whether to disable the SN-terminated MCG bearer function for defective UEs. If this option is selected, the SN-terminated MCG bearer function is disabled for defective UEs. If this option is deselected, no differentiated measures are taken for such UEs. This option applies only to FDD and TDD. DRB_ID_INCREMENTAL_ALLOC_SW: Indicates whether to enable incremental DRB ID allocation for special UEs. If this option is selected, incremental DRB ID allocation is disabled for such UEs. If this option is deselected, no differentiated measures are taken for such UEs. This option applies only to FDD and TDD. SPECIAL_BWP_NR_ACCESS_SW: Indicates whether to allow defective UEs to access an NR cell configured with a special full-band BWP. The number of RBs in a full-band BWP of the NR cell is not equal to the number corresponding to a standard bandwidth defined in 3GPP specifications. An NR cell can be configured with a special full-band BWP only if NR cell bandwidth customization is enabled or co-deployment of LTE FDD and NR spectrum sharing and NB-IoT in LTE guard band deployment mode is enabled. If this option is selected, defective UEs are not allowed to access the NR cell configured with a special full-band BWP. If this option is deselected, no differentiated measures are taken for such UEs. This option applies only to FDD. NR_PSHO_SWITCH: Indicates whether to disable LTE-to-NR PS handovers for defective UEs. If this option is selected, LTE-to-NR PS handovers are disabled for defective UEs. If this option is deselected, no differentiated measures are taken for such UEs. This option applies only to FDD and TDD. NR_ANR_SWITCH: If this option is selected, event-triggered ANR with NG-RAN and fast ANR with NG-RAN do not take effect for defective UEs. If this option is deselected, no differentiated measures are taken for such UEs. This option applies only to FDD and TDD. NSA_LTE_SEL_OPT_SW: Indicates whether to disable NSA/LTE selection optimization for defective UEs. If this option is selected, NSA/LTE selection optimization is disabled for defective UEs. If this option is deselected, no differentiated measures are taken for such UEs. This option applies only to FDD and TDD. RRC_REEST_FULL_CONFIG_SW: Indicates whether to disable the full configuration function in the case of RRC connection reestablishments for defective UEs. If this option is selected, full configuration in the case of RRC connection reestablishments is disabled for defective UEs. If this option is deselected, no differentiated measures are taken for such UEs. This option takes effect only for defective UEs that support EN-DC. This option applies only to FDD and TDD. NR_B1_B2_PLUS_RSRQ_SW: Indicates whether to forbid defective UEs from including RSRQ in measurement reports for event B1, event B2, and periodic measurement events related to NR. If this option is selected, the defective UEs are not allowed to include RSRQ in the measurement reports for event B1, event B2, and periodic measurement events related to NR. If this option is deselected, no differentiated measures are taken for such UEs. This option applies only to FDD and TDD. VOLTE_ANBRQ_SW: Indicates whether to disable VoLTE ANBRQ for defective UEs. If this option is selected, VoLTE ANBRQ is disabled for defective UEs. If this option is deselected, no differentiated measures are taken for such UEs. This option applies only to FDD and TDD. MBSFN_ACCESS_SW: Indicates whether the blacklist function of prohibiting defective UEs from camping in MBSFN cells when MBSFN subframes are configured is enabled. If this option is selected and MBSFN subframes are configured for a cell, blacklisted UEs are transferred to non-MBSFN cells through redirections or RRC connection releases after they successfully access the cell. If this option is deselected, no differentiated measures are taken for such UEs. This option applies only to FDD. DELAY_BUDGET_RPT_SW: Indicates whether to disable R14 delay budget reporting for defective UEs. If this option is selected, R14 delay budget reporting is disabled for defective UEs. If this option is deselected, no differentiated measures are taken for such UEs. This option applies only to FDD and TDD. DIRECT_NR_HO_TO_EN_DC_SW: Indicates whether to disable direct handover from NR to EN-DC for defective UEs. If this option selected, direct handover from NR to EN-DC is disabled for defective UEs. If this option is deselected, no differentiated measures are taken for such UEs. This option applies only to FDD and TDD. NR_SCG_BW_CHECK_SW: Indicates whether to disable NR SCG bandwidth check for defective UEs. If this option is selected, NR SCG bandwidth check is disabled for defective UEs. If this option is deselected, no differentiated measures are taken for such UEs. This option applies only to FDD and TDD. S1_HO_UE_CAPB_OPT_SW: Indicates whether to optimize the processing related to the capabilities of defective UEs during S1-based handovers. If this option is selected, the eNodeB does not fill the IEs related to NR and EUTRA-NR capabilities in handover request messages when specifying UE capabilities in the messages. If this option is deselected, the eNodeB fills UE capability information in handover request messages. This option applies only to FDD and TDD. RELAXED_BACKHAUL_CA_SW: Indicates whether to disable inter-eNodeB CA based on relaxed backhaul for defective UEs. If this option is selected, inter-eNodeB CA based on relaxed backhaul does not take effect for defective UEs and inter-eNodeB SCells cannot be configured for these UEs in relaxed backhaul scenarios. If this option is deselected, the eNodeB allows inter-eNodeB CA based on relaxed backhaul to take effect for defective UEs. This option applies only to FDD and TDD. NSA_LTE_UL_CA_SW: Indicates whether to allow the simultaneous configuration of SCG and LTE UL 2CC aggregation for defective UEs. If this option is selected, the eNodeB does not allow the simultaneous configuration of SCG and LTE UL 2CC aggregation for defective UEs. If this option is deselected, no differentiated measures are taken for such UEs. This option applies only to FDD. |  | As Design |  |  | No Update
6545 | Additional |  | Terminal Awareness Differentiation | UeCompat_UeSpecificConfigIndex | UeCompat | UeSpecificConfigIndex | UE-specific Configuration Index | 0 | None | 0~256 | P2 | 0~256 | Indicates the index of a UE-specific configuration. The index is the value of the UeSpecificConfigIndex parameter in the associated UeSpecificPara MO. The parameter value 0 indicates an invalid index. This parameter applies only to LTE FDD and LTE TDD. |  | As Design |  |  | No Update
6546 | Additional |  | NSA Networking based on EPC(LTE FDD) NSA Networking based on EPC(LTE TDD) | UeCompat_NsaDcMaxInterFMeasObjNum | UeCompat | NsaDcMaxInterFMeasObjNum | NSA DC Max Inter-Freq Measurement Object Num | 0 | 0 | 0,2~32 | P2 | 0,2~32 | Indicates the maximum total number of inter-frequency and inter-RAT measurement objects that can be contained in the measurement configurations delivered to specified NSA UEs in the DC state in both the LTE PCell and NR PSCell. The measurement configurations delivered in the NR PSCell contain only inter-frequency measurement objects. The default value 0 indicates that this parameter does not take effect. This parameter applies only to FDD and TDD. |  | As Design |  |  | No Update
6547 | Additional |  | None | UeCompat_NsaBandCombBlacklist1 | UeCompat | NsaBandCombBlacklist1 | NSA Band Combination Blacklist 1 | NSA_BAND_COMB_ID_0:Off, NSA_BAND_COMB_ID_1:Off, NSA_BAND_COMB_ID_2:Off, NSA_BAND_COMB_ID_3:Off, NSA_BAND_COMB_ID_4:Off, NSA_BAND_COMB_ID_5:Off, NSA_BAND_COMB_ID_6:Off, NSA_BAND_COMB_ID_7:Off, NSA_BAND_COMB_ID_8:Off, NSA_BAND_COMB_ID_9:Off, NSA_BAND_COMB_ID_10:Off, NSA_BAND_COMB_ID_11:Off, NSA_BAND_COMB_ID_12:Off, NSA_BAND_COMB_ID_13:Off, NSA_BAND_COMB_ID_14:Off, NSA_BAND_COMB_ID_15:Off, NSA_BAND_COMB_ID_16:Off, NSA_BAND_COMB_ID_17:Off, NSA_BAND_COMB_ID_18:Off, NSA_BAND_COMB_ID_19:Off, NSA_BAND_COMB_ID_20:Off, NSA_BAND_COMB_ID_21:Off, NSA_BAND_COMB_ID_22:Off, NSA_BAND_COMB_ID_23:Off, NSA_BAND_COMB_ID_24:Off, NSA_BAND_COMB_ID_25:Off, NSA_BAND_COMB_ID_26:Off, NSA_BAND_COMB_ID_27:Off, NSA_BAND_COMB_ID_28:Off, NSA_BAND_COMB_ID_29:Off, NSA_BAND_COMB_ID_30:Off, NSA_BAND_COMB_ID_31:Off | NSA_BAND_COMB_ID_0:Off, NSA_BAND_COMB_ID_1:Off, NSA_BAND_COMB_ID_2:Off, NSA_BAND_COMB_ID_3:Off, NSA_BAND_COMB_ID_4:Off, NSA_BAND_COMB_ID_5:Off, NSA_BAND_COMB_ID_6:Off, NSA_BAND_COMB_ID_7:Off, NSA_BAND_COMB_ID_8:Off, NSA_BAND_COMB_ID_9:Off, NSA_BAND_COMB_ID_10:Off, NSA_BAND_COMB_ID_11:Off, NSA_BAND_COMB_ID_12:Off, NSA_BAND_COMB_ID_13:Off, NSA_BAND_COMB_ID_14:Off, NSA_BAND_COMB_ID_15:Off, NSA_BAND_COMB_ID_16:Off, NSA_BAND_COMB_ID_17:Off, NSA_BAND_COMB_ID_18:Off, NSA_BAND_COMB_ID_19:Off, NSA_BAND_COMB_ID_20:Off, NSA_BAND_COMB_ID_21:Off, NSA_BAND_COMB_ID_22:Off, NSA_BAND_COMB_ID_23:Off, NSA_BAND_COMB_ID_24:Off, NSA_BAND_COMB_ID_25:Off, NSA_BAND_COMB_ID_26:Off, NSA_BAND_COMB_ID_27:Off, NSA_BAND_COMB_ID_28:Off, NSA_BAND_COMB_ID_29:Off, NSA_BAND_COMB_ID_30:Off, NSA_BAND_COMB_ID_31:Off | NSA_BAND_COMB_ID_0(NSA_BAND_COMB_ID_0), NSA_BAND_COMB_ID_1(NSA_BAND_COMB_ID_1), NSA_BAND_COMB_ID_2(NSA_BAND_COMB_ID_2), NSA_BAND_COMB_ID_3(NSA_BAND_COMB_ID_3), NSA_BAND_COMB_ID_4(NSA_BAND_COMB_ID_4), NSA_BAND_COMB_ID_5(NSA_BAND_COMB_ID_5), NSA_BAND_COMB_ID_6(NSA_BAND_COMB_ID_6), NSA_BAND_COMB_ID_7(NSA_BAND_COMB_ID_7), NSA_BAND_COMB_ID_8(NSA_BAND_COMB_ID_8), NSA_BAND_COMB_ID_9(NSA_BAND_COMB_ID_9), NSA_BAND_COMB_ID_10(NSA_BAND_COMB_ID_10), NSA_BAND_COMB_ID_11(NSA_BAND_COMB_ID_11), NSA_BAND_COMB_ID_12(NSA_BAND_COMB_ID_12), NSA_BAND_COMB_ID_13(NSA_BAND_COMB_ID_13), NSA_BAND_COMB_ID_14(NSA_BAND_COMB_ID_14), NSA_BAND_COMB_ID_15(NSA_BAND_COMB_ID_15), NSA_BAND_COMB_ID_16(NSA_BAND_COMB_ID_16), NSA_BAND_COMB_ID_17(NSA_BAND_COMB_ID_17), NSA_BAND_COMB_ID_18(NSA_BAND_COMB_ID_18), NSA_BAND_COMB_ID_19(NSA_BAND_COMB_ID_19), NSA_BAND_COMB_ID_20(NSA_BAND_COMB_ID_20), NSA_BAND_COMB_ID_21(NSA_BAND_COMB_ID_21), NSA_BAND_COMB_ID_22(NSA_BAND_COMB_ID_22), NSA_BAND_COMB_ID_23(NSA_BAND_COMB_ID_23), NSA_BAND_COMB_ID_24(NSA_BAND_COMB_ID_24), NSA_BAND_COMB_ID_25(NSA_BAND_COMB_ID_25), NSA_BAND_COMB_ID_26(NSA_BAND_COMB_ID_26), NSA_BAND_COMB_ID_27(NSA_BAND_COMB_ID_27), NSA_BAND_COMB_ID_28(NSA_BAND_COMB_ID_28), NSA_BAND_COMB_ID_29(NSA_BAND_COMB_ID_29), NSA_BAND_COMB_ID_30(NSA_BAND_COMB_ID_30), NSA_BAND_COMB_ID_31(NSA_BAND_COMB_ID_31) | P2 | NSA_BAND_COMB_ID_0(NSA_BAND_COMB_ID_0), NSA_BAND_COMB_ID_1(NSA_BAND_COMB_ID_1), NSA_BAND_COMB_ID_2(NSA_BAND_COMB_ID_2), NSA_BAND_COMB_ID_3(NSA_BAND_COMB_ID_3), NSA_BAND_COMB_ID_4(NSA_BAND_COMB_ID_4), NSA_BAND_COMB_ID_5(NSA_BAND_COMB_ID_5), NSA_BAND_COMB_ID_6(NSA_BAND_COMB_ID_6), NSA_BAND_COMB_ID_7(NSA_BAND_COMB_ID_7), NSA_BAND_COMB_ID_8(NSA_BAND_COMB_ID_8), NSA_BAND_COMB_ID_9(NSA_BAND_COMB_ID_9), NSA_BAND_COMB_ID_10(NSA_BAND_COMB_ID_10), NSA_BAND_COMB_ID_11(NSA_BAND_COMB_ID_11), NSA_BAND_COMB_ID_12(NSA_BAND_COMB_ID_12), NSA_BAND_COMB_ID_13(NSA_BAND_COMB_ID_13), NSA_BAND_COMB_ID_14(NSA_BAND_COMB_ID_14), NSA_BAND_COMB_ID_15(NSA_BAND_COMB_ID_15), NSA_BAND_COMB_ID_16(NSA_BAND_COMB_ID_16), NSA_BAND_COMB_ID_17(NSA_BAND_COMB_ID_17), NSA_BAND_COMB_ID_18(NSA_BAND_COMB_ID_18), NSA_BAND_COMB_ID_19(NSA_BAND_COMB_ID_19), NSA_BAND_COMB_ID_20(NSA_BAND_COMB_ID_20), NSA_BAND_COMB_ID_21(NSA_BAND_COMB_ID_21), NSA_BAND_COMB_ID_22(NSA_BAND_COMB_ID_22), NSA_BAND_COMB_ID_23(NSA_BAND_COMB_ID_23), NSA_BAND_COMB_ID_24(NSA_BAND_COMB_ID_24), NSA_BAND_COMB_ID_25(NSA_BAND_COMB_ID_25), NSA_BAND_COMB_ID_26(NSA_BAND_COMB_ID_26), NSA_BAND_COMB_ID_27(NSA_BAND_COMB_ID_27), NSA_BAND_COMB_ID_28(NSA_BAND_COMB_ID_28), NSA_BAND_COMB_ID_29(NSA_BAND_COMB_ID_29), NSA_BAND_COMB_ID_30(NSA_BAND_COMB_ID_30), NSA_BAND_COMB_ID_31(NSA_BAND_COMB_ID_31) | Indicates the NSA band combination blacklist of defective UEs. NSA band combinations on this list do not take effect for the defective UEs. For an NSA band combination that is configured through the PrivateCaBandComb MO with the band combination ID specified by the PrivateCaBandComb.PrivateCaCombId parameter, if the option corresponding to the band combination ID is selected, this band combination is blacklisted, and defective UEs cannot use this band combination. If this option is deselected, the band combination is not blacklisted, and defective UEs can use this band combination. This parameter applies only to LTE FDD and LTE TDD. |  | As Design |  |  | No Update
6548 | Additional |  | None | UeCompat_NsaBandCombBlacklist2 | UeCompat | NsaBandCombBlacklist2 | NSA Band Combination Blacklist 2 | NSA_BAND_COMB_ID_32:Off, NSA_BAND_COMB_ID_33:Off, NSA_BAND_COMB_ID_34:Off, NSA_BAND_COMB_ID_35:Off, NSA_BAND_COMB_ID_36:Off, NSA_BAND_COMB_ID_37:Off, NSA_BAND_COMB_ID_38:Off, NSA_BAND_COMB_ID_39:Off, NSA_BAND_COMB_ID_40:Off, NSA_BAND_COMB_ID_41:Off, NSA_BAND_COMB_ID_42:Off, NSA_BAND_COMB_ID_43:Off, NSA_BAND_COMB_ID_44:Off, NSA_BAND_COMB_ID_45:Off, NSA_BAND_COMB_ID_46:Off, NSA_BAND_COMB_ID_47:Off, NSA_BAND_COMB_ID_48:Off, NSA_BAND_COMB_ID_49:Off, NSA_BAND_COMB_ID_50:Off, NSA_BAND_COMB_ID_51:Off, NSA_BAND_COMB_ID_52:Off, NSA_BAND_COMB_ID_53:Off, NSA_BAND_COMB_ID_54:Off, NSA_BAND_COMB_ID_55:Off, NSA_BAND_COMB_ID_56:Off, NSA_BAND_COMB_ID_57:Off, NSA_BAND_COMB_ID_58:Off, NSA_BAND_COMB_ID_59:Off, NSA_BAND_COMB_ID_60:Off, NSA_BAND_COMB_ID_61:Off, NSA_BAND_COMB_ID_62:Off, NSA_BAND_COMB_ID_63:Off | NSA_BAND_COMB_ID_32:Off, NSA_BAND_COMB_ID_33:Off, NSA_BAND_COMB_ID_34:Off, NSA_BAND_COMB_ID_35:Off, NSA_BAND_COMB_ID_36:Off, NSA_BAND_COMB_ID_37:Off, NSA_BAND_COMB_ID_38:Off, NSA_BAND_COMB_ID_39:Off, NSA_BAND_COMB_ID_40:Off, NSA_BAND_COMB_ID_41:Off, NSA_BAND_COMB_ID_42:Off, NSA_BAND_COMB_ID_43:Off, NSA_BAND_COMB_ID_44:Off, NSA_BAND_COMB_ID_45:Off, NSA_BAND_COMB_ID_46:Off, NSA_BAND_COMB_ID_47:Off, NSA_BAND_COMB_ID_48:Off, NSA_BAND_COMB_ID_49:Off, NSA_BAND_COMB_ID_50:Off, NSA_BAND_COMB_ID_51:Off, NSA_BAND_COMB_ID_52:Off, NSA_BAND_COMB_ID_53:Off, NSA_BAND_COMB_ID_54:Off, NSA_BAND_COMB_ID_55:Off, NSA_BAND_COMB_ID_56:Off, NSA_BAND_COMB_ID_57:Off, NSA_BAND_COMB_ID_58:Off, NSA_BAND_COMB_ID_59:Off, NSA_BAND_COMB_ID_60:Off, NSA_BAND_COMB_ID_61:Off, NSA_BAND_COMB_ID_62:Off, NSA_BAND_COMB_ID_63:Off | NSA_BAND_COMB_ID_32(NSA_BAND_COMB_ID_32), NSA_BAND_COMB_ID_33(NSA_BAND_COMB_ID_33), NSA_BAND_COMB_ID_34(NSA_BAND_COMB_ID_34), NSA_BAND_COMB_ID_35(NSA_BAND_COMB_ID_35), NSA_BAND_COMB_ID_36(NSA_BAND_COMB_ID_36), NSA_BAND_COMB_ID_37(NSA_BAND_COMB_ID_37), NSA_BAND_COMB_ID_38(NSA_BAND_COMB_ID_38), NSA_BAND_COMB_ID_39(NSA_BAND_COMB_ID_39), NSA_BAND_COMB_ID_40(NSA_BAND_COMB_ID_40), NSA_BAND_COMB_ID_41(NSA_BAND_COMB_ID_41), NSA_BAND_COMB_ID_42(NSA_BAND_COMB_ID_42), NSA_BAND_COMB_ID_43(NSA_BAND_COMB_ID_43), NSA_BAND_COMB_ID_44(NSA_BAND_COMB_ID_44), NSA_BAND_COMB_ID_45(NSA_BAND_COMB_ID_45), NSA_BAND_COMB_ID_46(NSA_BAND_COMB_ID_46), NSA_BAND_COMB_ID_47(NSA_BAND_COMB_ID_47), NSA_BAND_COMB_ID_48(NSA_BAND_COMB_ID_48), NSA_BAND_COMB_ID_49(NSA_BAND_COMB_ID_49), NSA_BAND_COMB_ID_50(NSA_BAND_COMB_ID_50), NSA_BAND_COMB_ID_51(NSA_BAND_COMB_ID_51), NSA_BAND_COMB_ID_52(NSA_BAND_COMB_ID_52), NSA_BAND_COMB_ID_53(NSA_BAND_COMB_ID_53), NSA_BAND_COMB_ID_54(NSA_BAND_COMB_ID_54), NSA_BAND_COMB_ID_55(NSA_BAND_COMB_ID_55), NSA_BAND_COMB_ID_56(NSA_BAND_COMB_ID_56), NSA_BAND_COMB_ID_57(NSA_BAND_COMB_ID_57), NSA_BAND_COMB_ID_58(NSA_BAND_COMB_ID_58), NSA_BAND_COMB_ID_59(NSA_BAND_COMB_ID_59), NSA_BAND_COMB_ID_60(NSA_BAND_COMB_ID_60), NSA_BAND_COMB_ID_61(NSA_BAND_COMB_ID_61), NSA_BAND_COMB_ID_62(NSA_BAND_COMB_ID_62), NSA_BAND_COMB_ID_63(NSA_BAND_COMB_ID_63) | P2 | NSA_BAND_COMB_ID_32(NSA_BAND_COMB_ID_32), NSA_BAND_COMB_ID_33(NSA_BAND_COMB_ID_33), NSA_BAND_COMB_ID_34(NSA_BAND_COMB_ID_34), NSA_BAND_COMB_ID_35(NSA_BAND_COMB_ID_35), NSA_BAND_COMB_ID_36(NSA_BAND_COMB_ID_36), NSA_BAND_COMB_ID_37(NSA_BAND_COMB_ID_37), NSA_BAND_COMB_ID_38(NSA_BAND_COMB_ID_38), NSA_BAND_COMB_ID_39(NSA_BAND_COMB_ID_39), NSA_BAND_COMB_ID_40(NSA_BAND_COMB_ID_40), NSA_BAND_COMB_ID_41(NSA_BAND_COMB_ID_41), NSA_BAND_COMB_ID_42(NSA_BAND_COMB_ID_42), NSA_BAND_COMB_ID_43(NSA_BAND_COMB_ID_43), NSA_BAND_COMB_ID_44(NSA_BAND_COMB_ID_44), NSA_BAND_COMB_ID_45(NSA_BAND_COMB_ID_45), NSA_BAND_COMB_ID_46(NSA_BAND_COMB_ID_46), NSA_BAND_COMB_ID_47(NSA_BAND_COMB_ID_47), NSA_BAND_COMB_ID_48(NSA_BAND_COMB_ID_48), NSA_BAND_COMB_ID_49(NSA_BAND_COMB_ID_49), NSA_BAND_COMB_ID_50(NSA_BAND_COMB_ID_50), NSA_BAND_COMB_ID_51(NSA_BAND_COMB_ID_51), NSA_BAND_COMB_ID_52(NSA_BAND_COMB_ID_52), NSA_BAND_COMB_ID_53(NSA_BAND_COMB_ID_53), NSA_BAND_COMB_ID_54(NSA_BAND_COMB_ID_54), NSA_BAND_COMB_ID_55(NSA_BAND_COMB_ID_55), NSA_BAND_COMB_ID_56(NSA_BAND_COMB_ID_56), NSA_BAND_COMB_ID_57(NSA_BAND_COMB_ID_57), NSA_BAND_COMB_ID_58(NSA_BAND_COMB_ID_58), NSA_BAND_COMB_ID_59(NSA_BAND_COMB_ID_59), NSA_BAND_COMB_ID_60(NSA_BAND_COMB_ID_60), NSA_BAND_COMB_ID_61(NSA_BAND_COMB_ID_61), NSA_BAND_COMB_ID_62(NSA_BAND_COMB_ID_62), NSA_BAND_COMB_ID_63(NSA_BAND_COMB_ID_63) | Indicates the NSA band combination blacklist of defective UEs. NSA band combinations on this list do not take effect for the defective UEs. For an NSA band combination that is configured through the PrivateCaBandComb MO with the band combination ID specified by the PrivateCaBandComb.PrivateCaCombId parameter, if the option corresponding to the band combination ID is selected, this band combination is blacklisted, and defective UEs cannot use this band combination. If this option is deselected, the band combination is not blacklisted, and defective UEs can use this band combination. This parameter applies only to LTE FDD and LTE TDD. |  | As Design |  |  | No Update
6549 | Additional |  | UL 256QAM | UeCompat_Ul256QamUeConfigIndex | UeCompat | Ul256QamUeConfigIndex | UL 256QAM UE Configuration Index | 255 | 255 | 0~127,255 | P2 | 0~127,255 | Indicates the configuration index for specified UL 256QAM UEs. The index comes from the Ul256QamUeConfigIndex parameter in the associated UL256QAMUEPARA MO. The parameter value 255 indicates an invalid value. This parameter applies only to FDD. |  | As Design |  |  | No Update
6550 | Additional |  | NSA Networking based on EPC(LTE FDD) NSA Networking based on EPC(LTE TDD) EN-DC Performance Enhancement (LTE FDD) EN-DC Performance Enhancement (LTE TDD) EN-DC Optimal Carrier Selection | UeCompat_LnrFreqRelpBlacklist | UeCompat | LnrFreqRelpBlacklist | LTE-NR Frequency Relationship Blacklist | FREQ_RELATIONSHIP_ID_0:Off, FREQ_RELATIONSHIP_ID_1:Off, FREQ_RELATIONSHIP_ID_2:Off, FREQ_RELATIONSHIP_ID_3:Off, FREQ_RELATIONSHIP_ID_4:Off, FREQ_RELATIONSHIP_ID_5:Off, FREQ_RELATIONSHIP_ID_6:Off, FREQ_RELATIONSHIP_ID_7:Off, FREQ_RELATIONSHIP_ID_8:Off, FREQ_RELATIONSHIP_ID_9:Off, FREQ_RELATIONSHIP_ID_10:Off, FREQ_RELATIONSHIP_ID_11:Off, FREQ_RELATIONSHIP_ID_12:Off, FREQ_RELATIONSHIP_ID_13:Off, FREQ_RELATIONSHIP_ID_14:Off, FREQ_RELATIONSHIP_ID_15:Off, FREQ_RELATIONSHIP_ID_16:Off, FREQ_RELATIONSHIP_ID_17:Off, FREQ_RELATIONSHIP_ID_18:Off, FREQ_RELATIONSHIP_ID_19:Off, FREQ_RELATIONSHIP_ID_20:Off, FREQ_RELATIONSHIP_ID_21:Off, FREQ_RELATIONSHIP_ID_22:Off, FREQ_RELATIONSHIP_ID_23:Off, FREQ_RELATIONSHIP_ID_24:Off, FREQ_RELATIONSHIP_ID_25:Off, FREQ_RELATIONSHIP_ID_26:Off, FREQ_RELATIONSHIP_ID_27:Off, FREQ_RELATIONSHIP_ID_28:Off, FREQ_RELATIONSHIP_ID_29:Off, FREQ_RELATIONSHIP_ID_30:Off, FREQ_RELATIONSHIP_ID_31:Off | FREQ_RELATIONSHIP_ID_0:Off, FREQ_RELATIONSHIP_ID_1:Off, FREQ_RELATIONSHIP_ID_2:Off, FREQ_RELATIONSHIP_ID_3:Off, FREQ_RELATIONSHIP_ID_4:Off, FREQ_RELATIONSHIP_ID_5:Off, FREQ_RELATIONSHIP_ID_6:Off, FREQ_RELATIONSHIP_ID_7:Off, FREQ_RELATIONSHIP_ID_8:Off, FREQ_RELATIONSHIP_ID_9:Off, FREQ_RELATIONSHIP_ID_10:Off, FREQ_RELATIONSHIP_ID_11:Off, FREQ_RELATIONSHIP_ID_12:Off, FREQ_RELATIONSHIP_ID_13:Off, FREQ_RELATIONSHIP_ID_14:Off, FREQ_RELATIONSHIP_ID_15:Off, FREQ_RELATIONSHIP_ID_16:Off, FREQ_RELATIONSHIP_ID_17:Off, FREQ_RELATIONSHIP_ID_18:Off, FREQ_RELATIONSHIP_ID_19:Off, FREQ_RELATIONSHIP_ID_20:Off, FREQ_RELATIONSHIP_ID_21:Off, FREQ_RELATIONSHIP_ID_22:Off, FREQ_RELATIONSHIP_ID_23:Off, FREQ_RELATIONSHIP_ID_24:Off, FREQ_RELATIONSHIP_ID_25:Off, FREQ_RELATIONSHIP_ID_26:Off, FREQ_RELATIONSHIP_ID_27:Off, FREQ_RELATIONSHIP_ID_28:Off, FREQ_RELATIONSHIP_ID_29:Off, FREQ_RELATIONSHIP_ID_30:Off, FREQ_RELATIONSHIP_ID_31:Off | FREQ_RELATIONSHIP_ID_0(FREQ_RELATIONSHIP_ID_0), FREQ_RELATIONSHIP_ID_1(FREQ_RELATIONSHIP_ID_1), FREQ_RELATIONSHIP_ID_2(FREQ_RELATIONSHIP_ID_2), FREQ_RELATIONSHIP_ID_3(FREQ_RELATIONSHIP_ID_3), FREQ_RELATIONSHIP_ID_4(FREQ_RELATIONSHIP_ID_4), FREQ_RELATIONSHIP_ID_5(FREQ_RELATIONSHIP_ID_5), FREQ_RELATIONSHIP_ID_6(FREQ_RELATIONSHIP_ID_6), FREQ_RELATIONSHIP_ID_7(FREQ_RELATIONSHIP_ID_7), FREQ_RELATIONSHIP_ID_8(FREQ_RELATIONSHIP_ID_8), FREQ_RELATIONSHIP_ID_9(FREQ_RELATIONSHIP_ID_9), FREQ_RELATIONSHIP_ID_10(FREQ_RELATIONSHIP_ID_10), FREQ_RELATIONSHIP_ID_11(FREQ_RELATIONSHIP_ID_11), FREQ_RELATIONSHIP_ID_12(FREQ_RELATIONSHIP_ID_12), FREQ_RELATIONSHIP_ID_13(FREQ_RELATIONSHIP_ID_13), FREQ_RELATIONSHIP_ID_14(FREQ_RELATIONSHIP_ID_14), FREQ_RELATIONSHIP_ID_15(FREQ_RELATIONSHIP_ID_15), FREQ_RELATIONSHIP_ID_16(FREQ_RELATIONSHIP_ID_16), FREQ_RELATIONSHIP_ID_17(FREQ_RELATIONSHIP_ID_17), FREQ_RELATIONSHIP_ID_18(FREQ_RELATIONSHIP_ID_18), FREQ_RELATIONSHIP_ID_19(FREQ_RELATIONSHIP_ID_19), FREQ_RELATIONSHIP_ID_20(FREQ_RELATIONSHIP_ID_20), FREQ_RELATIONSHIP_ID_21(FREQ_RELATIONSHIP_ID_21), FREQ_RELATIONSHIP_ID_22(FREQ_RELATIONSHIP_ID_22), FREQ_RELATIONSHIP_ID_23(FREQ_RELATIONSHIP_ID_23), FREQ_RELATIONSHIP_ID_24(FREQ_RELATIONSHIP_ID_24), FREQ_RELATIONSHIP_ID_25(FREQ_RELATIONSHIP_ID_25), FREQ_RELATIONSHIP_ID_26(FREQ_RELATIONSHIP_ID_26), FREQ_RELATIONSHIP_ID_27(FREQ_RELATIONSHIP_ID_27), FREQ_RELATIONSHIP_ID_28(FREQ_RELATIONSHIP_ID_28), FREQ_RELATIONSHIP_ID_29(FREQ_RELATIONSHIP_ID_29), FREQ_RELATIONSHIP_ID_30(FREQ_RELATIONSHIP_ID_30), FREQ_RELATIONSHIP_ID_31(FREQ_RELATIONSHIP_ID_31) | P2 | FREQ_RELATIONSHIP_ID_0(FREQ_RELATIONSHIP_ID_0), FREQ_RELATIONSHIP_ID_1(FREQ_RELATIONSHIP_ID_1), FREQ_RELATIONSHIP_ID_2(FREQ_RELATIONSHIP_ID_2), FREQ_RELATIONSHIP_ID_3(FREQ_RELATIONSHIP_ID_3), FREQ_RELATIONSHIP_ID_4(FREQ_RELATIONSHIP_ID_4), FREQ_RELATIONSHIP_ID_5(FREQ_RELATIONSHIP_ID_5), FREQ_RELATIONSHIP_ID_6(FREQ_RELATIONSHIP_ID_6), FREQ_RELATIONSHIP_ID_7(FREQ_RELATIONSHIP_ID_7), FREQ_RELATIONSHIP_ID_8(FREQ_RELATIONSHIP_ID_8), FREQ_RELATIONSHIP_ID_9(FREQ_RELATIONSHIP_ID_9), FREQ_RELATIONSHIP_ID_10(FREQ_RELATIONSHIP_ID_10), FREQ_RELATIONSHIP_ID_11(FREQ_RELATIONSHIP_ID_11), FREQ_RELATIONSHIP_ID_12(FREQ_RELATIONSHIP_ID_12), FREQ_RELATIONSHIP_ID_13(FREQ_RELATIONSHIP_ID_13), FREQ_RELATIONSHIP_ID_14(FREQ_RELATIONSHIP_ID_14), FREQ_RELATIONSHIP_ID_15(FREQ_RELATIONSHIP_ID_15), FREQ_RELATIONSHIP_ID_16(FREQ_RELATIONSHIP_ID_16), FREQ_RELATIONSHIP_ID_17(FREQ_RELATIONSHIP_ID_17), FREQ_RELATIONSHIP_ID_18(FREQ_RELATIONSHIP_ID_18), FREQ_RELATIONSHIP_ID_19(FREQ_RELATIONSHIP_ID_19), FREQ_RELATIONSHIP_ID_20(FREQ_RELATIONSHIP_ID_20), FREQ_RELATIONSHIP_ID_21(FREQ_RELATIONSHIP_ID_21), FREQ_RELATIONSHIP_ID_22(FREQ_RELATIONSHIP_ID_22), FREQ_RELATIONSHIP_ID_23(FREQ_RELATIONSHIP_ID_23), FREQ_RELATIONSHIP_ID_24(FREQ_RELATIONSHIP_ID_24), FREQ_RELATIONSHIP_ID_25(FREQ_RELATIONSHIP_ID_25), FREQ_RELATIONSHIP_ID_26(FREQ_RELATIONSHIP_ID_26), FREQ_RELATIONSHIP_ID_27(FREQ_RELATIONSHIP_ID_27), FREQ_RELATIONSHIP_ID_28(FREQ_RELATIONSHIP_ID_28), FREQ_RELATIONSHIP_ID_29(FREQ_RELATIONSHIP_ID_29), FREQ_RELATIONSHIP_ID_30(FREQ_RELATIONSHIP_ID_30), FREQ_RELATIONSHIP_ID_31(FREQ_RELATIONSHIP_ID_31) | Indicates the blacklist of relationships between LTE and NR frequencies configured for blacklisted UEs. A relationship with the ID ranging from 0 to 31 and the corresponding option selected does not take effect for the blacklisted UEs. This parameter applies only to LTE FDD and LTE TDD. |  | As Design |  |  | No Update
6551 | Additional |  | None | UeCompat_LnrFreqRelpWhitelist | UeCompat | LnrFreqRelpWhitelist | LTE-NR Frequency Relationship Whitelist | FREQ_RELATIONSHIP_ID_32:Off, FREQ_RELATIONSHIP_ID_33:Off, FREQ_RELATIONSHIP_ID_34:Off, FREQ_RELATIONSHIP_ID_35:Off, FREQ_RELATIONSHIP_ID_36:Off, FREQ_RELATIONSHIP_ID_37:Off, FREQ_RELATIONSHIP_ID_38:Off, FREQ_RELATIONSHIP_ID_39:Off, FREQ_RELATIONSHIP_ID_40:Off, FREQ_RELATIONSHIP_ID_41:Off, FREQ_RELATIONSHIP_ID_42:Off, FREQ_RELATIONSHIP_ID_43:Off, FREQ_RELATIONSHIP_ID_44:Off, FREQ_RELATIONSHIP_ID_45:Off, FREQ_RELATIONSHIP_ID_46:Off, FREQ_RELATIONSHIP_ID_47:Off, FREQ_RELATIONSHIP_ID_48:Off, FREQ_RELATIONSHIP_ID_49:Off, FREQ_RELATIONSHIP_ID_50:Off, FREQ_RELATIONSHIP_ID_51:Off, FREQ_RELATIONSHIP_ID_52:Off, FREQ_RELATIONSHIP_ID_53:Off, FREQ_RELATIONSHIP_ID_54:Off, FREQ_RELATIONSHIP_ID_55:Off, FREQ_RELATIONSHIP_ID_56:Off, FREQ_RELATIONSHIP_ID_57:Off, FREQ_RELATIONSHIP_ID_58:Off, FREQ_RELATIONSHIP_ID_59:Off, FREQ_RELATIONSHIP_ID_60:Off, FREQ_RELATIONSHIP_ID_61:Off, FREQ_RELATIONSHIP_ID_62:Off, FREQ_RELATIONSHIP_ID_63:Off | FREQ_RELATIONSHIP_ID_32:Off, FREQ_RELATIONSHIP_ID_33:Off, FREQ_RELATIONSHIP_ID_34:Off, FREQ_RELATIONSHIP_ID_35:Off, FREQ_RELATIONSHIP_ID_36:Off, FREQ_RELATIONSHIP_ID_37:Off, FREQ_RELATIONSHIP_ID_38:Off, FREQ_RELATIONSHIP_ID_39:Off, FREQ_RELATIONSHIP_ID_40:Off, FREQ_RELATIONSHIP_ID_41:Off, FREQ_RELATIONSHIP_ID_42:Off, FREQ_RELATIONSHIP_ID_43:Off, FREQ_RELATIONSHIP_ID_44:Off, FREQ_RELATIONSHIP_ID_45:Off, FREQ_RELATIONSHIP_ID_46:Off, FREQ_RELATIONSHIP_ID_47:Off, FREQ_RELATIONSHIP_ID_48:Off, FREQ_RELATIONSHIP_ID_49:Off, FREQ_RELATIONSHIP_ID_50:Off, FREQ_RELATIONSHIP_ID_51:Off, FREQ_RELATIONSHIP_ID_52:Off, FREQ_RELATIONSHIP_ID_53:Off, FREQ_RELATIONSHIP_ID_54:Off, FREQ_RELATIONSHIP_ID_55:Off, FREQ_RELATIONSHIP_ID_56:Off, FREQ_RELATIONSHIP_ID_57:Off, FREQ_RELATIONSHIP_ID_58:Off, FREQ_RELATIONSHIP_ID_59:Off, FREQ_RELATIONSHIP_ID_60:Off, FREQ_RELATIONSHIP_ID_61:Off, FREQ_RELATIONSHIP_ID_62:Off, FREQ_RELATIONSHIP_ID_63:Off | FREQ_RELATIONSHIP_ID_32(FREQ_RELATIONSHIP_ID_32), FREQ_RELATIONSHIP_ID_33(FREQ_RELATIONSHIP_ID_33), FREQ_RELATIONSHIP_ID_34(FREQ_RELATIONSHIP_ID_34), FREQ_RELATIONSHIP_ID_35(FREQ_RELATIONSHIP_ID_35), FREQ_RELATIONSHIP_ID_36(FREQ_RELATIONSHIP_ID_36), FREQ_RELATIONSHIP_ID_37(FREQ_RELATIONSHIP_ID_37), FREQ_RELATIONSHIP_ID_38(FREQ_RELATIONSHIP_ID_38), FREQ_RELATIONSHIP_ID_39(FREQ_RELATIONSHIP_ID_39), FREQ_RELATIONSHIP_ID_40(FREQ_RELATIONSHIP_ID_40), FREQ_RELATIONSHIP_ID_41(FREQ_RELATIONSHIP_ID_41), FREQ_RELATIONSHIP_ID_42(FREQ_RELATIONSHIP_ID_42), FREQ_RELATIONSHIP_ID_43(FREQ_RELATIONSHIP_ID_43), FREQ_RELATIONSHIP_ID_44(FREQ_RELATIONSHIP_ID_44), FREQ_RELATIONSHIP_ID_45(FREQ_RELATIONSHIP_ID_45), FREQ_RELATIONSHIP_ID_46(FREQ_RELATIONSHIP_ID_46), FREQ_RELATIONSHIP_ID_47(FREQ_RELATIONSHIP_ID_47), FREQ_RELATIONSHIP_ID_48(FREQ_RELATIONSHIP_ID_48), FREQ_RELATIONSHIP_ID_49(FREQ_RELATIONSHIP_ID_49), FREQ_RELATIONSHIP_ID_50(FREQ_RELATIONSHIP_ID_50), FREQ_RELATIONSHIP_ID_51(FREQ_RELATIONSHIP_ID_51), FREQ_RELATIONSHIP_ID_52(FREQ_RELATIONSHIP_ID_52), FREQ_RELATIONSHIP_ID_53(FREQ_RELATIONSHIP_ID_53), FREQ_RELATIONSHIP_ID_54(FREQ_RELATIONSHIP_ID_54), FREQ_RELATIONSHIP_ID_55(FREQ_RELATIONSHIP_ID_55), FREQ_RELATIONSHIP_ID_56(FREQ_RELATIONSHIP_ID_56), FREQ_RELATIONSHIP_ID_57(FREQ_RELATIONSHIP_ID_57), FREQ_RELATIONSHIP_ID_58(FREQ_RELATIONSHIP_ID_58), FREQ_RELATIONSHIP_ID_59(FREQ_RELATIONSHIP_ID_59), FREQ_RELATIONSHIP_ID_60(FREQ_RELATIONSHIP_ID_60), FREQ_RELATIONSHIP_ID_61(FREQ_RELATIONSHIP_ID_61), FREQ_RELATIONSHIP_ID_62(FREQ_RELATIONSHIP_ID_62), FREQ_RELATIONSHIP_ID_63(FREQ_RELATIONSHIP_ID_63) | P2 | FREQ_RELATIONSHIP_ID_32(FREQ_RELATIONSHIP_ID_32), FREQ_RELATIONSHIP_ID_33(FREQ_RELATIONSHIP_ID_33), FREQ_RELATIONSHIP_ID_34(FREQ_RELATIONSHIP_ID_34), FREQ_RELATIONSHIP_ID_35(FREQ_RELATIONSHIP_ID_35), FREQ_RELATIONSHIP_ID_36(FREQ_RELATIONSHIP_ID_36), FREQ_RELATIONSHIP_ID_37(FREQ_RELATIONSHIP_ID_37), FREQ_RELATIONSHIP_ID_38(FREQ_RELATIONSHIP_ID_38), FREQ_RELATIONSHIP_ID_39(FREQ_RELATIONSHIP_ID_39), FREQ_RELATIONSHIP_ID_40(FREQ_RELATIONSHIP_ID_40), FREQ_RELATIONSHIP_ID_41(FREQ_RELATIONSHIP_ID_41), FREQ_RELATIONSHIP_ID_42(FREQ_RELATIONSHIP_ID_42), FREQ_RELATIONSHIP_ID_43(FREQ_RELATIONSHIP_ID_43), FREQ_RELATIONSHIP_ID_44(FREQ_RELATIONSHIP_ID_44), FREQ_RELATIONSHIP_ID_45(FREQ_RELATIONSHIP_ID_45), FREQ_RELATIONSHIP_ID_46(FREQ_RELATIONSHIP_ID_46), FREQ_RELATIONSHIP_ID_47(FREQ_RELATIONSHIP_ID_47), FREQ_RELATIONSHIP_ID_48(FREQ_RELATIONSHIP_ID_48), FREQ_RELATIONSHIP_ID_49(FREQ_RELATIONSHIP_ID_49), FREQ_RELATIONSHIP_ID_50(FREQ_RELATIONSHIP_ID_50), FREQ_RELATIONSHIP_ID_51(FREQ_RELATIONSHIP_ID_51), FREQ_RELATIONSHIP_ID_52(FREQ_RELATIONSHIP_ID_52), FREQ_RELATIONSHIP_ID_53(FREQ_RELATIONSHIP_ID_53), FREQ_RELATIONSHIP_ID_54(FREQ_RELATIONSHIP_ID_54), FREQ_RELATIONSHIP_ID_55(FREQ_RELATIONSHIP_ID_55), FREQ_RELATIONSHIP_ID_56(FREQ_RELATIONSHIP_ID_56), FREQ_RELATIONSHIP_ID_57(FREQ_RELATIONSHIP_ID_57), FREQ_RELATIONSHIP_ID_58(FREQ_RELATIONSHIP_ID_58), FREQ_RELATIONSHIP_ID_59(FREQ_RELATIONSHIP_ID_59), FREQ_RELATIONSHIP_ID_60(FREQ_RELATIONSHIP_ID_60), FREQ_RELATIONSHIP_ID_61(FREQ_RELATIONSHIP_ID_61), FREQ_RELATIONSHIP_ID_62(FREQ_RELATIONSHIP_ID_62), FREQ_RELATIONSHIP_ID_63(FREQ_RELATIONSHIP_ID_63) | Indicates the whitelist of relationships between LTE and NR frequencies configured for whitelisted UEs. A relationship with the ID ranging from 32 to 63 and the corresponding option selected takes effect for the whitelisted UEs. This parameter applies only to LTE FDD and LTE TDD. |  | As Design |  |  | No Update
6552 | Additional |  | None | UeCompat_LnrNoGapFreqCombBlacklist | UeCompat | LnrNoGapFreqCombBlacklist | LTE-NR No Gap Freq Comb Blacklist | B1_NO_GAP_FREQ_COMB_ID_0:Off, B1_NO_GAP_FREQ_COMB_ID_1:Off, B1_NO_GAP_FREQ_COMB_ID_2:Off, B1_NO_GAP_FREQ_COMB_ID_3:Off, B1_NO_GAP_FREQ_COMB_ID_4:Off, B1_NO_GAP_FREQ_COMB_ID_5:Off, B1_NO_GAP_FREQ_COMB_ID_6:Off, B1_NO_GAP_FREQ_COMB_ID_7:Off, B1_NO_GAP_FREQ_COMB_ID_8:Off, B1_NO_GAP_FREQ_COMB_ID_9:Off, B1_NO_GAP_FREQ_COMB_ID_10:Off, B1_NO_GAP_FREQ_COMB_ID_11:Off, B1_NO_GAP_FREQ_COMB_ID_12:Off, B1_NO_GAP_FREQ_COMB_ID_13:Off, B1_NO_GAP_FREQ_COMB_ID_14:Off, B1_NO_GAP_FREQ_COMB_ID_15:Off, B1_NO_GAP_FREQ_COMB_ID_16:Off, B1_NO_GAP_FREQ_COMB_ID_17:Off, B1_NO_GAP_FREQ_COMB_ID_18:Off, B1_NO_GAP_FREQ_COMB_ID_19:Off, B1_NO_GAP_FREQ_COMB_ID_20:Off, B1_NO_GAP_FREQ_COMB_ID_21:Off, B1_NO_GAP_FREQ_COMB_ID_22:Off, B1_NO_GAP_FREQ_COMB_ID_23:Off, B1_NO_GAP_FREQ_COMB_ID_24:Off, B1_NO_GAP_FREQ_COMB_ID_25:Off, B1_NO_GAP_FREQ_COMB_ID_26:Off, B1_NO_GAP_FREQ_COMB_ID_27:Off, B1_NO_GAP_FREQ_COMB_ID_28:Off, B1_NO_GAP_FREQ_COMB_ID_29:Off, B1_NO_GAP_FREQ_COMB_ID_30:Off, B1_NO_GAP_FREQ_COMB_ID_31:Off | B1_NO_GAP_FREQ_COMB_ID_0:Off, B1_NO_GAP_FREQ_COMB_ID_1:Off, B1_NO_GAP_FREQ_COMB_ID_2:Off, B1_NO_GAP_FREQ_COMB_ID_3:Off, B1_NO_GAP_FREQ_COMB_ID_4:Off, B1_NO_GAP_FREQ_COMB_ID_5:Off, B1_NO_GAP_FREQ_COMB_ID_6:Off, B1_NO_GAP_FREQ_COMB_ID_7:Off, B1_NO_GAP_FREQ_COMB_ID_8:Off, B1_NO_GAP_FREQ_COMB_ID_9:Off, B1_NO_GAP_FREQ_COMB_ID_10:Off, B1_NO_GAP_FREQ_COMB_ID_11:Off, B1_NO_GAP_FREQ_COMB_ID_12:Off, B1_NO_GAP_FREQ_COMB_ID_13:Off, B1_NO_GAP_FREQ_COMB_ID_14:Off, B1_NO_GAP_FREQ_COMB_ID_15:Off, B1_NO_GAP_FREQ_COMB_ID_16:Off, B1_NO_GAP_FREQ_COMB_ID_17:Off, B1_NO_GAP_FREQ_COMB_ID_18:Off, B1_NO_GAP_FREQ_COMB_ID_19:Off, B1_NO_GAP_FREQ_COMB_ID_20:Off, B1_NO_GAP_FREQ_COMB_ID_21:Off, B1_NO_GAP_FREQ_COMB_ID_22:Off, B1_NO_GAP_FREQ_COMB_ID_23:Off, B1_NO_GAP_FREQ_COMB_ID_24:Off, B1_NO_GAP_FREQ_COMB_ID_25:Off, B1_NO_GAP_FREQ_COMB_ID_26:Off, B1_NO_GAP_FREQ_COMB_ID_27:Off, B1_NO_GAP_FREQ_COMB_ID_28:Off, B1_NO_GAP_FREQ_COMB_ID_29:Off, B1_NO_GAP_FREQ_COMB_ID_30:Off, B1_NO_GAP_FREQ_COMB_ID_31:Off | B1_NO_GAP_FREQ_COMB_ID_0(B1_NO_GAP_FREQ_COMB_ID_0), B1_NO_GAP_FREQ_COMB_ID_1(B1_NO_GAP_FREQ_COMB_ID_1), B1_NO_GAP_FREQ_COMB_ID_2(B1_NO_GAP_FREQ_COMB_ID_2), B1_NO_GAP_FREQ_COMB_ID_3(B1_NO_GAP_FREQ_COMB_ID_3), B1_NO_GAP_FREQ_COMB_ID_4(B1_NO_GAP_FREQ_COMB_ID_4), B1_NO_GAP_FREQ_COMB_ID_5(B1_NO_GAP_FREQ_COMB_ID_5), B1_NO_GAP_FREQ_COMB_ID_6(B1_NO_GAP_FREQ_COMB_ID_6), B1_NO_GAP_FREQ_COMB_ID_7(B1_NO_GAP_FREQ_COMB_ID_7), B1_NO_GAP_FREQ_COMB_ID_8(B1_NO_GAP_FREQ_COMB_ID_8), B1_NO_GAP_FREQ_COMB_ID_9(B1_NO_GAP_FREQ_COMB_ID_9), B1_NO_GAP_FREQ_COMB_ID_10(B1_NO_GAP_FREQ_COMB_ID_10), B1_NO_GAP_FREQ_COMB_ID_11(B1_NO_GAP_FREQ_COMB_ID_11), B1_NO_GAP_FREQ_COMB_ID_12(B1_NO_GAP_FREQ_COMB_ID_12), B1_NO_GAP_FREQ_COMB_ID_13(B1_NO_GAP_FREQ_COMB_ID_13), B1_NO_GAP_FREQ_COMB_ID_14(B1_NO_GAP_FREQ_COMB_ID_14), B1_NO_GAP_FREQ_COMB_ID_15(B1_NO_GAP_FREQ_COMB_ID_15), B1_NO_GAP_FREQ_COMB_ID_16(B1_NO_GAP_FREQ_COMB_ID_16), B1_NO_GAP_FREQ_COMB_ID_17(B1_NO_GAP_FREQ_COMB_ID_17), B1_NO_GAP_FREQ_COMB_ID_18(B1_NO_GAP_FREQ_COMB_ID_18), B1_NO_GAP_FREQ_COMB_ID_19(B1_NO_GAP_FREQ_COMB_ID_19), B1_NO_GAP_FREQ_COMB_ID_20(B1_NO_GAP_FREQ_COMB_ID_20), B1_NO_GAP_FREQ_COMB_ID_21(B1_NO_GAP_FREQ_COMB_ID_21), B1_NO_GAP_FREQ_COMB_ID_22(B1_NO_GAP_FREQ_COMB_ID_22), B1_NO_GAP_FREQ_COMB_ID_23(B1_NO_GAP_FREQ_COMB_ID_23), B1_NO_GAP_FREQ_COMB_ID_24(B1_NO_GAP_FREQ_COMB_ID_24), B1_NO_GAP_FREQ_COMB_ID_25(B1_NO_GAP_FREQ_COMB_ID_25), B1_NO_GAP_FREQ_COMB_ID_26(B1_NO_GAP_FREQ_COMB_ID_26), B1_NO_GAP_FREQ_COMB_ID_27(B1_NO_GAP_FREQ_COMB_ID_27), B1_NO_GAP_FREQ_COMB_ID_28(B1_NO_GAP_FREQ_COMB_ID_28), B1_NO_GAP_FREQ_COMB_ID_29(B1_NO_GAP_FREQ_COMB_ID_29), B1_NO_GAP_FREQ_COMB_ID_30(B1_NO_GAP_FREQ_COMB_ID_30), B1_NO_GAP_FREQ_COMB_ID_31(B1_NO_GAP_FREQ_COMB_ID_31) | P2 | B1_NO_GAP_FREQ_COMB_ID_0(B1_NO_GAP_FREQ_COMB_ID_0), B1_NO_GAP_FREQ_COMB_ID_1(B1_NO_GAP_FREQ_COMB_ID_1), B1_NO_GAP_FREQ_COMB_ID_2(B1_NO_GAP_FREQ_COMB_ID_2), B1_NO_GAP_FREQ_COMB_ID_3(B1_NO_GAP_FREQ_COMB_ID_3), B1_NO_GAP_FREQ_COMB_ID_4(B1_NO_GAP_FREQ_COMB_ID_4), B1_NO_GAP_FREQ_COMB_ID_5(B1_NO_GAP_FREQ_COMB_ID_5), B1_NO_GAP_FREQ_COMB_ID_6(B1_NO_GAP_FREQ_COMB_ID_6), B1_NO_GAP_FREQ_COMB_ID_7(B1_NO_GAP_FREQ_COMB_ID_7), B1_NO_GAP_FREQ_COMB_ID_8(B1_NO_GAP_FREQ_COMB_ID_8), B1_NO_GAP_FREQ_COMB_ID_9(B1_NO_GAP_FREQ_COMB_ID_9), B1_NO_GAP_FREQ_COMB_ID_10(B1_NO_GAP_FREQ_COMB_ID_10), B1_NO_GAP_FREQ_COMB_ID_11(B1_NO_GAP_FREQ_COMB_ID_11), B1_NO_GAP_FREQ_COMB_ID_12(B1_NO_GAP_FREQ_COMB_ID_12), B1_NO_GAP_FREQ_COMB_ID_13(B1_NO_GAP_FREQ_COMB_ID_13), B1_NO_GAP_FREQ_COMB_ID_14(B1_NO_GAP_FREQ_COMB_ID_14), B1_NO_GAP_FREQ_COMB_ID_15(B1_NO_GAP_FREQ_COMB_ID_15), B1_NO_GAP_FREQ_COMB_ID_16(B1_NO_GAP_FREQ_COMB_ID_16), B1_NO_GAP_FREQ_COMB_ID_17(B1_NO_GAP_FREQ_COMB_ID_17), B1_NO_GAP_FREQ_COMB_ID_18(B1_NO_GAP_FREQ_COMB_ID_18), B1_NO_GAP_FREQ_COMB_ID_19(B1_NO_GAP_FREQ_COMB_ID_19), B1_NO_GAP_FREQ_COMB_ID_20(B1_NO_GAP_FREQ_COMB_ID_20), B1_NO_GAP_FREQ_COMB_ID_21(B1_NO_GAP_FREQ_COMB_ID_21), B1_NO_GAP_FREQ_COMB_ID_22(B1_NO_GAP_FREQ_COMB_ID_22), B1_NO_GAP_FREQ_COMB_ID_23(B1_NO_GAP_FREQ_COMB_ID_23), B1_NO_GAP_FREQ_COMB_ID_24(B1_NO_GAP_FREQ_COMB_ID_24), B1_NO_GAP_FREQ_COMB_ID_25(B1_NO_GAP_FREQ_COMB_ID_25), B1_NO_GAP_FREQ_COMB_ID_26(B1_NO_GAP_FREQ_COMB_ID_26), B1_NO_GAP_FREQ_COMB_ID_27(B1_NO_GAP_FREQ_COMB_ID_27), B1_NO_GAP_FREQ_COMB_ID_28(B1_NO_GAP_FREQ_COMB_ID_28), B1_NO_GAP_FREQ_COMB_ID_29(B1_NO_GAP_FREQ_COMB_ID_29), B1_NO_GAP_FREQ_COMB_ID_30(B1_NO_GAP_FREQ_COMB_ID_30), B1_NO_GAP_FREQ_COMB_ID_31(B1_NO_GAP_FREQ_COMB_ID_31) | Indicates the non-gap-assisted B1 measurement blacklist of combinations of LTE and NR frequencies for specific UEs. Non-gap-assisted event B1 measurements of the LTE and NR frequency combination whose ID ranges from 0 to 31 do not take effect for the specific UEs. This parameter applies only to FDD and TDD. |  | As Design |  |  | No Update
6553 | Additional |  | Terminal Awareness Differentiation | UeCompat_WhitelistCtrlExtSwitch1 | UeCompat | WhitelistCtrlExtSwitch1 | Whitelist Control Extension Switch 1 | PDCP_SN_ABN_FULL_CONFIG_SW:Off, SRV_BASED_INTER_FREQ_HO_SW:Off, VOICE_USER_IDENT_SW:Off, VOICE_SCELL_RMV_SW:Off, VOICE_DELAY_SCG_ADD_SW:Off, SCG_ADD_B1_MEAS_SEQ_OPT_SW:Off, DSS_FREQ_NR_ONLY_SW:Off, B1_RMV_SCG_ADD_RECFG_COMB_SW:Off, QUERY_SPEC_BAND_UE_CAP_SW:Off, NSA_VOLTE_UL_POWER_BOOST_SW:Off, FAST_MOVING_UE_OPT_SW:Off, NSA_BLIND_SCELL_CFG_SW:Off | PDCP_SN_ABN_FULL_CONFIG_SW:Off, SRV_BASED_INTER_FREQ_HO_SW:Off, VOICE_USER_IDENT_SW:Off, VOICE_SCELL_RMV_SW:Off, VOICE_DELAY_SCG_ADD_SW:Off, SCG_ADD_B1_MEAS_SEQ_OPT_SW:Off, DSS_FREQ_NR_ONLY_SW:Off, B1_RMV_SCG_ADD_RECFG_COMB_SW:Off, QUERY_SPEC_BAND_UE_CAP_SW:Off, NSA_VOLTE_UL_POWER_BOOST_SW:Off, NSA_BLIND_SCELL_CFG_SW:Off, FAST_MOVING_UE_OPT_SW:Off | PDCP_SN_ABN_FULL_CONFIG_SW(PDCP_SN_ABN_FULL_CONFIG_SW), SRV_BASED_INTER_FREQ_HO_SW(SRV_BASED_INTER_FREQ_HO_SW), VOICE_USER_IDENT_SW(VOICE_USER_IDENT_SW), VOICE_SCELL_RMV_SW(VOICE_SCELL_RMV_SW), VOICE_DELAY_SCG_ADD_SW(VOICE_DELAY_SCG_ADD_SW), SCG_ADD_B1_MEAS_SEQ_OPT_SW(SCG_ADD_B1_MEAS_SEQ_OPT_SW), DSS_FREQ_NR_ONLY_SW(DSS_FREQ_NR_ONLY_SW), B1_RMV_SCG_ADD_RECFG_COMB_SW(B1_RMV_SCG_ADD_RECFG_COMB_SW), QUERY_SPEC_BAND_UE_CAP_SW(QUERY_SPEC_BAND_UE_CAP_SW), NSA_VOLTE_UL_POWER_BOOST_SW(NSA_VOLTE_UL_POWER_BOOST_SW), FAST_MOVING_UE_OPT_SW(FAST_MOVING_UE_OPT_SW), NSA_BLIND_SCELL_CFG_SW(NSA_BLIND_SCELL_CFG_SW) | P2 | PDCP_SN_ABN_FULL_CONFIG_SW(PDCP_SN_ABN_FULL_CONFIG_SW), SRV_BASED_INTER_FREQ_HO_SW(SRV_BASED_INTER_FREQ_HO_SW), VOICE_USER_IDENT_SW(VOICE_USER_IDENT_SW), VOICE_SCELL_RMV_SW(VOICE_SCELL_RMV_SW), VOICE_DELAY_SCG_ADD_SW(VOICE_DELAY_SCG_ADD_SW), SCG_ADD_B1_MEAS_SEQ_OPT_SW(SCG_ADD_B1_MEAS_SEQ_OPT_SW), DSS_FREQ_NR_ONLY_SW(DSS_FREQ_NR_ONLY_SW), B1_RMV_SCG_ADD_RECFG_COMB_SW(B1_RMV_SCG_ADD_RECFG_COMB_SW), QUERY_SPEC_BAND_UE_CAP_SW(QUERY_SPEC_BAND_UE_CAP_SW), NSA_VOLTE_UL_POWER_BOOST_SW(NSA_VOLTE_UL_POWER_BOOST_SW), FAST_MOVING_UE_OPT_SW(FAST_MOVING_UE_OPT_SW), NSA_BLIND_SCELL_CFG_SW(NSA_BLIND_SCELL_CFG_SW) | Indicates whether to whitelist specific features. PDCP_SN_ABN_FULL_CONFIG_SW: Indicates whether to use the full configuration option in PDCP SN exception scenarios. If this option is selected, the full configuration option is used in PDCP SN exception scenarios for whitelisted UEs. If this option is deselected, no differentiated measures are taken for whitelisted UEs. This option applies only to FDD and TDD. SRV_BASED_INTER_FREQ_HO_SW: Indicates whether to enable the service-based inter-frequency handover function. If this option is selected, the service-based inter-frequency handover function is enabled for whitelisted UEs. If this option is deselected, no differentiated measures are taken for whitelisted UEs. This option applies only to FDD and TDD. VOICE_USER_IDENT_SW: Indicates whether to enable the identification of the RRC connection setup cause value "MO-Voice" and the voice SIP packet size. If this option is selected, the identification of the RRC connection setup cause value "MO-Voice" and the voice SIP packet size is enabled for whitelisted UEs. If this option is deselected, no differentiated measures are taken for whitelisted UEs. This option applies only to FDD and TDD. VOICE_SCELL_RMV_SW: Indicates whether to remove the SCell for voice service UEs. If this option is selected, the corresponding SCell is removed for whitelisted voice service UEs with QCI 1 bearers set up. If this option is deselected, no differentiated measures are taken for whitelisted UEs. This option applies only to FDD and TDD. VOICE_DELAY_SCG_ADD_SW: Indicates whether to delay SCG addition and NSA PCC anchoring for voice service UEs. If this option is selected, the base station does not add SCGs or trigger NSA PCC anchoring for whitelisted voice service UEs until the QCI 1 bearer release delay timer expires. If this option is deselected, no differentiated measures are taken for whitelisted UEs. This option applies only to FDD and TDD. SCG_ADD_B1_MEAS_SEQ_OPT_SW: Indicates whether to allow whitelisted UEs to preferentially measure frequencies with higher priorities during SCG addition based on event B1 measurement. If this option is selected, whitelisted UEs are allowed to preferentially measure frequencies with higher priorities. If this option is deselected, no differentiated measures are taken for whitelisted UEs. This option applies only to FDD and TDD. DSS_FREQ_NR_ONLY_SW: Indicates whether only the NR DSS frequency takes effect for whitelisted UEs in DSS single-frequency and NR single-frequency scenarios. If this option is selected, only the NR DSS frequency takes effect for whitelisted UEs. If this option is deselected, no differentiated measures are taken for whitelisted UEs. This option applies only to FDD and TDD. B1_RMV_SCG_ADD_RECFG_COMB_SW: Indicates whether to combine an RRC connection reconfiguration message used to remove B1-related measurement configurations and an RRC connection reconfiguration message used to add an SCG for whitelisted UEs in NSA networking. If this option is selected, the two RRC connection reconfiguration messages are combined and delivered in one message for whitelisted UEs. If this option is deselected, no differentiated measures are taken for such UEs. This option applies only to FDD and TDD. QUERY_SPEC_BAND_UE_CAP_SW: Indicates whether to allow UEs to report the band combination capability indicated by the OperatorBand.BandId parameter. If this option is selected, UEs are allowed to report the band combination capability indicated by the OperatorBand.BandId parameter. If this option is deselected, no differentiated measures are taken for such UEs. This option applies only to FDD and TDD. NSA_VOLTE_UL_POWER_BOOST_SW: Indicates whether to enable uplink power increase for whitelisted VoLTE UEs in NSA scenarios. If this option is selected, uplink power increase is enabled for whitelisted VoLTE UEs. If this option is deselected, no differentiated measures are taken for such UEs. This option applies only to FDD and TDD. NSA_BLIND_SCELL_CFG_SW: Indicates whether to trigger blind configuration of an LTE SCell immediately after an NR SCG cell is changed or removed. If this option is selected, blind configuration of an LTE SCell is triggered for whitelisted UEs immediately after an NR SCG cell is changed or removed. If this option is deselected, no differentiated measures are taken for such UEs. This option applies only to FDD and TDD. FAST_MOVING_UE_OPT_SW: Waiting. |  | As Design |  |  | No Update
6554 | Additional |  | Massive MIMO TM9 Hybrid Precoding Terminal Awareness Differentiation | UeCompat_TM9HybridPrecodingPolicy | UeCompat | TM9HybridPrecodingPolicy | TM9 Hybrid Precoding Policy | DEFAULT(DEFAULT) | DEFAULT | DEFAULT(DEFAULT), COMB_WEIGHT_ENH(COMB_WEIGHT_ENH), SMALL_PWR_ADJ(SMALL_PWR_ADJ), LARGE_PWR_ADJ(LARGE_PWR_ADJ) | P2 | DEFAULT(DEFAULT), COMB_WEIGHT_ENH(COMB_WEIGHT_ENH), SMALL_PWR_ADJ(SMALL_PWR_ADJ), LARGE_PWR_ADJ(LARGE_PWR_ADJ) | Indicates a policy of UE compatibility processing in TM9 hybrid precoding. It can be set to different policies for different UEs to improve the performance of TM9 hybrid precoding for these UEs. If this parameter is set to DEFAULT, no UE compatibility processing is implemented. If this parameter is set to COMB_WEIGHT_ENH, the base station increases the effective range of SRS and PMI weight combination for UEs based on channel conditions. If this parameter is set to SMALL_PWR_ADJ, the base station performs a small adaptive power adjustment on the UEs based on the channel conditions. If this parameter is set to LARGE_PWR_ADJ, the base station performs a large adaptive power adjustment on the UEs based on the channel conditions. This parameter is valid only for massive MIMO cells. This parameter applies only to TDD. |  | As Design |  |  | No Update
6555 | Additional |  | Carrier Aggregation for Uplink 2CC NSA Networking based on EPC(LTE FDD) NSA Networking based on EPC(LTE TDD) | UeCompat_BlacklistControlExtSwitch2 | UeCompat | BlacklistControlExtSwitch2 | Blacklist Control Extension Switch 2 | NSA_LTE_UL_CA_DIFF_DPS_SW:Off, NR_COV_ANCHORING_FORBID_SW:Off | NSA_LTE_UL_CA_DIFF_DPS_SW:Off NR_COV_ANCHORING_FORBID_SW:Off | NSA_LTE_UL_CA_DIFF_DPS_SW(NSA_LTE_UL_CA_DIFF_DPS_SW), NR_COV_ANCHORING_FORBID_SW(NR_COV_ANCHORING_FORBID_SW) | P2 | NSA_LTE_UL_CA_DIFF_DPS_SW(NSA_LTE_UL_CA_DIFF_DPS_SW), NR_COV_ANCHORING_FORBID_SW(NR_COV_ANCHORING_FORBID_SW) | Indicates whether to blacklist some features. NSA_LTE_UL_CA_DIFF_DPS_SW: Indicates whether UEs that do not reserve power on the NR side can occupy all power on the LTE side. If this option is selected, the eNodeB does not allow UEs that do not reserve power on the NR side to occupy all power on the LTE side. If this option is deselected, no differentiated measures are taken for such UEs. This option applies only to FDD. NR_COV_ANCHORING_FORBID_SW: Indicates whether to forbid NR-coverage-based NSA PCC anchoring for blacklisted UEs. If this option is selected, NR-coverage-based NSA PCC anchoring is prohibited for blacklisted UEs. If this option is deselected, no differentiated measures are taken for such UEs. This option applies only to FDD and TDD. |  | As Design |  |  | No Update
6556 | Additional |  | Terminal Awareness Differentiation | UeInfo_AccessStratumRelease | UeInfo | AccessStratumRelease | Access Stratum Release | 255 | None | 0~255 | P2 | 0~255 | Indicates the access stratum capability of defective UEs, which corresponds to the field AccessStratumRelease in the IE UE-EUTRA-Capability defined in 3GPP TS 36.331. Parameter values 0 through 8 indicate the field values rel8 through rel16, respectively. Other parameter values are reserved and have no corresponding field values. If this parameter is set to 255, this parameter is not used for UE selection. If this parameter is set to a non-255 value, a UE can be identified as a defective UE only when the parameter value indicates the same UE capability information of the UE. This parameter applies only to FDD and TDD. |  | As Design |  |  | No Update
6557 | Additional |  | Terminal Awareness Differentiation | UeInfo_UeCategory | UeInfo | UeCategory | UE Category | 0 | None | 0~65535 | P2 | 0~65535 | Indicates the UE categories of defective UEs, which correspond to the following fields in the information element (IE) UE-EUTRA-Capability defined in 3GPP TS 36.331: ue-Category, ue-Category-v1020, ue-Category-v1170, ue-Category-v11a0, ue-Category-v1250, and ue-Category-NB-r13. When setting this parameter, you need to combine bit values in binary format and then convert the binary number into a decimal number. The binary digit combination rule is as follows: Each bit from the right to the left stands for a UE category. Bit 0 stands for category 1, bit 1 stands for category 2, bit 2 stands for category 3, ..., bit 9 stands for category 10, bit 10 stands for category 11, bit 11 stands for category 12, bit 12 stands for category 0, and bit 13 stands for category_nb1. Other bits are reserved. If the value of a bit is 1, the corresponding UE category is supported by a UE. For example, if a UE supports both categories 4 and 6, the binary number indicating the UE category information is 101000. This binary number can be converted into 40 in decimal format, which can be taken as the parameter value. If this parameter is set to 0, this parameter is not used for UE match. If this parameter is set to another value, a UE matches the UE type when the parameter value is completely identical to the UE capability information. |  | As Design |  |  | No Update
6558 | Additional |  | Terminal Awareness Differentiation | UeInfo_EutranBandList1 | UeInfo | EutranBandList1 | E-UTRAN Band List 1 | 0 | None | 0~4294967295 | P2 | 0~4294967295 | Indicates the E-UTRA band list 1 supported by defective UEs, which corresponds to the field bandEUTRA in the information element (IE) SupportedBandListEUTRA in 3GPP TS 36.331. When setting this parameter, you need to combine bit values in binary format and then convert the binary number into a decimal number. The binary digit combination rule is as follows: Each bit from the right to the left stands for an E-UTRA band. Bit 0 stands for band 1, bit 1 stands for band 2, bit 2 stands for band 3, ..., and bit 31 stands for band 32. If the value of a bit is 1, the corresponding E-UTRA band is supported by the UEs. For example, if a UE supports both bands 4 and 7, the binary number indicating the E-UTRA band list is 1001000. This binary number can be converted into 72 in decimal format, which can be taken as the parameter value. If this parameter is set to 0, this parameter is not used for UE match. If this parameter is set to another value, a UE matches the UE type when the parameter value is completely identical to the UE capability information. This parameter applies only to LTE FDD and LTE TDD. |  | As Design |  |  | No Update
6559 | Additional |  | Terminal Awareness Differentiation | UeInfo_EutranBandList2 | UeInfo | EutranBandList2 | E-UTRAN Band List 2 | 0 | None | 0~4294967295 | P2 | 0~4294967295 | Indicates the E-UTRA band list 2 supported by defective UEs, which corresponds to the field bandEUTRA in the information element (IE) SupportedBandListEUTRA in 3GPP TS 36.331. When setting this parameter, you need to combine bit values in binary format and then convert the binary number into a decimal number. The binary digit combination rule is as follows: Each bit from the right to the left stands for an E-UTRA band. Bit 0 stands for band 33, bit 1 stands for band 34, bit 2 stands for band 35, ..., and bit 31 stands for band 63. If the value of a bit is 1, the corresponding E-UTRA band is supported by the UEs. For example, if a UE supports both bands 35 and 41, the binary number indicating the E-UTRA band list is 100000100. This binary number can be converted into 260 in decimal format, which can be taken as the parameter value. If this parameter is set to 0, this parameter is not used for UE match. If this parameter is set to another value, a UE matches the UE type when the parameter value is completely identical to the UE capability information. This parameter applies only to LTE FDD and LTE TDD. |  | As Design |  |  | No Update
6560 | Additional |  | Terminal Awareness Differentiation | UeInfo_FgiR9 | UeInfo | FgiR9 | Feature Group Indicator Release 9 | 0 | None | 0~4294967295 | P2 | 0~4294967295 | Indicates the Release 9 FGIs supported by defective UEs, which correspond to the bit string in the field featureGroupIndicators-r9 in the information element (IE) fdd-Add-UE-EUTRA-Capabilities-r9 or tdd-Add-UE-EUTRA-Capabilities-r9 defined in 3GPP TS 36.331. A UE matches the UE type when the parameter value matches the field in any of the IEs. If this parameter is set to 0, this parameter is not used for UE match. If this parameter is set to another value, a UE matches the UE type when the parameter value is completely identical to the UE capability information. This parameter applies only to LTE FDD and LTE TDD. |  | As Design |  |  | No Update
6561 | Additional |  | Terminal Awareness Differentiation | UeInfo_FgiR9Add | UeInfo | FgiR9Add | Feature Group Indicator Release 9 Add | 0 | None | 0~4294967295 | P2 | 0~4294967295 | Indicates the Release-9-additional FGIs supported by defective UEs, which correspond to the bit string in the field featureGroupIndRel9Add-r9 in the information element (IE) UE-EUTRA-Capability-v9a0-IEs, fdd-Add-UE-EUTRA-Capabilities-r9, or tdd-Add-UE-EUTRA-Capabilities-r9 as defined in 3GPP TS 36.331. A UE matches the UE type when the parameter value matches the field in any of the IEs. If this parameter is set to 0, this parameter is not used for UE match. If this parameter is set to another value, a UE matches the UE type when the parameter value is completely identical to the UE capability information. This parameter applies only to LTE FDD and LTE TDD. |  | As Design |  |  | No Update
6562 | Additional |  | Terminal Awareness Differentiation | UeInfo_FgiR10 | UeInfo | FgiR10 | Feature Group Indicator Release 10 | 0 | None | 0~4294967295 | P2 | 0~4294967295 | Indicates the Release 10 FGIs supported by defective UEs, which correspond to the bit string in the field featureGroupIndRel10-r10 in the information element (IE) UE-EUTRA-Capability-v1020-IEs, fdd-Add-UE-EUTRA-Capabilities-v1060, or tdd-Add-UE-EUTRA-Capabilities-v1060 defined in 3GPP TS 36.331. A UE matches the UE type when the parameter value matches the field in any of the IEs. If this parameter is set to 0, this parameter is not used for UE match. If this parameter is set to another value, a UE matches the UE type when the parameter value is completely identical to the UE capability information. This parameter applies only to LTE FDD and LTE TDD. |  | As Design |  |  | No Update
6563 | Additional |  | Terminal Awareness Differentiation | UeInfo_DlUeCategory | UeInfo | DlUeCategory | DL UE Category | 0 | None | 0~4294967295 | P2 | 0~4294967295 | Indicates the downlink UE categories supported by defective UEs, which correspond to the following fields in the information element (IE) UE-EUTRA-Capability defined in 3GPP TS 36.331: ue-CategoryDL-r12, ue-CategoryDL-v1260, ue-CategoryDL-v1310, ue-CategoryDL-v1330, ue-CategoryDL-v1350, ue-CategoryDL-v1450, and ue-CategoryDL-v1460. When setting this parameter, you need to combine field values indicating the UE categories in binary format and then convert the binary number into a decimal number. The binary digit combination rule is as follows: Each bit from the right to the left stands for a UE category. Bit 0 to 16 stand for categories 0 to 16, respectively. Bits 17, 18, 19, 20, 21, 22, and 23 stand for category_n17, category_m1, category 18, category 19, category 1bis, category 20, and category 21. Other bits are reserved. If a bit value is 1, the corresponding UE category is supported by the UEs. For example, if a UE supports both categories 19 and 16, the binary number indicating the UE capabilities is 100010000000000000000. This binary number can be converted into 1114112 in decimal format, which can be taken as the parameter value. If this parameter is set to 0, this parameter is not used for UE match. If this parameter is set to a non-zero value, this parameter takes effect. In this case, a UE matches the UE category when the parameter value is completely identical to the UE capability information. This parameter applies only to LTE FDD and LTE TDD. |  | As Design |  |  | No Update
6564 | Additional |  | Terminal Awareness Differentiation | UeInfo_UlUeCategory | UeInfo | UlUeCategory | UL UE Category | 0 | None | 0~4294967295 | P2 | 0~4294967295 | Indicates the uplink UE categories supported by defective UEs, which correspond to the following fields in the information element (IE) UE-EUTRA-Capability defined in 3GPP TS 36.331: ue-CategoryUL-r12, ue-CategoryUL-v1310, ue-CategoryUL-v1340, ue-CategoryUL-v1350, ue-CategoryUL-v1430, and ue-CategoryUL-v1430b. When setting this parameter, you need to combine field values indicating the UE categories in binary format and then convert the binary number into a decimal number. The binary digit combination rule is as follows: Each bit from the right to the left stands for a UE category defined in 3GPP specifications. Bits 0 to 13 stand for categories 0 to 13, respectively. Bits 14 and 15 stand for category_n14 and category_m1, respectively. Bits 16 to 21 stand for categories 15 to 20, respectively. Bits 22 and 23 stand for categories 1bis and category 21. Other bits are reserved. If a bit value is 1, the corresponding UE category is supported by defective UEs. For example, if a defective UE supports both category_n14 and category 8, the binary number indicating the UE capabilities is 100000100000000. This binary number can be converted into 16640 in decimal format, which can be taken as the parameter value. If this parameter is set to 0, this parameter is not used for UE match. If this parameter is set to a non-zero value, this parameter takes effect. In this case, a UE matches the UE category when the parameter value is completely identical to the UE capability information. |  | As Design |  |  | No Update
6565 | Additional |  | None | UeInfo_UeSpecificCapabilityInfo | UeInfo | UeSpecificCapabilityInfo | UE Specific Capability Information | 0 | None | 0~4294967295 | P2 | 0~4294967295 | Indicates the capability information about a defective UE. Bit 0 indicates the NSA DC capability of the UE, corresponding to the value of en-DC-r15 in the IE IRAT-ParametersNR-r15 in 3GPP 36.331. Other bits are reserved. When setting this parameter, you need to combine bit values in binary format and then convert the binary number into a decimal number. The binary digit combination rule is as follows: Each bit from right to left represents a type of UE capability. If a bit is set to 1, it indicates that the UE supports a corresponding type of capability. If this parameter is set to 0, this parameter is not used for UE matching. This parameter applies only to LTE FDD and LTE TDD. |  | As Design |  |  | No Update
6566 | Additional |  | Terminal Awareness Differentiation | UeSpecificPara_MoId | UeSpecificPara | MoId | MO ID | None | None | 0~4294967295 | P2 | 0~4294967295 | Indicates the number of an MO in the UE-specific configuration. Set this parameter under the guidance of Huawei technical support. |  | As Design |  |  | No Update
6567 | Additional |  | Terminal Awareness Differentiation | UeSpecificPara_ParaId | UeSpecificPara | ParaId | Parameter ID | None | None | 0~65535 | P2 | 0~65535 | Indicates the number of a parameter within the specified MO. Set this parameter under the guidance of Huawei technical support. |  | As Design |  |  | No Update
6568 | Additional |  | Terminal Awareness Differentiation | UeSpecificPara_ParaBitId | UeSpecificPara | ParaBitId | Parameter Bit ID | 255 | None | 0~31,255 | P2 | 0~31,255 | Indicates the number of an option within the specified parameter when the parameter is of bit field type. This parameter is invalid when it is set to a value greater than 31. Set this parameter under the guidance of Huawei technical support. |  | As Design |  |  | No Update
6569 | Additional |  | Terminal Awareness Differentiation | UeSpecificPara_ConfigValue | UeSpecificPara | ConfigValue | Configured Value | None | None | -2147483648~2147483647 | P2 | -2147483648~2147483647 | Indicates the value of the specified parameter or option. Set this parameter under the guidance of Huawei technical support. 1. The value of the ConfigValue parameter must be within the GUI value range of the parameter or option specified by MoId, ParaId, and ParaBitId unless the ConfigValue parameter value is processed in a special manner. For details about value meanings, see Terminal Awareness Differentiation Feature Parameter Description. 2. If the ParaBitId parameter value is valid, the ConfigValue parameter specifies whether to enable the function that is controlled by the option identified by the ParaBitId parameter. The values 0 and 1 indicate that the function is disabled and enabled, respectively. 3. If the ParaBitId parameter value is invalid, the ConfigValue parameter specifies whether to enable the function that is controlled by the parameter identified by the ParaId parameter. Set ConfigValue based on the setting of the identified parameter. 4. If the ParaBitId parameter value is invalid and the magnitude of the ConfigValue parameter value needs to be greater than 2147483647 (0x7FFFFFFF in the hexadecimal format), set ConfigValue on the GUI to the negation of the number in two's complement. The unsigned number takes effect. For example, if the expected parameter value is 4294967294 (0xFFFFFFFE in the hexadecimal format), set ConfigValue on the GUI to -2 (0xFFFFFFFE in the hexadecimal format). |  | As Design |  |  | No Update
6570 | Additional |  | Terminal Awareness Differentiation | UeSpecificPara_UeSpecificConfigDescr | UeSpecificPara | UeSpecificConfigDescr | UE-specific Configuration Description | None | None | 0~80 characters | P2 | 0~80 characters | Indicates the description of the UE-specific configuration. |  | As Design |  |  | No Update
6571 | Additional |  | None | LnrFreqRelationship_FreqRelationship | LnrFreqRelationship | FreqRelationship | Frequency Relationship | None | None | INTRA_BAND_NON_CONTIGUOUS(INTRA_BAND_NON_CONTIGUOUS), INTRA_BAND_CONTIGUOUS(INTRA_BAND_CONTIGUOUS), INTER_BAND_CONTIGUOUS(INTER_BAND_CONTIGUOUS), OVERLAPPED(OVERLAPPED), SCC_AVOIDANCE(SCC_AVOIDANCE), CONFLICT(CONFLICT) | P2 | INTRA_BAND_NON_CONTIGUOUS(INTRA_BAND_NON_CONTIGUOUS), INTRA_BAND_CONTIGUOUS(INTRA_BAND_CONTIGUOUS), INTER_BAND_CONTIGUOUS(INTER_BAND_CONTIGUOUS), OVERLAPPED(OVERLAPPED), SCC_AVOIDANCE(SCC_AVOIDANCE), CONFLICT(CONFLICT) | Indicates the relationship between an LTE frequency and an NR frequency when the bandwidth specified by the LnrFreqRelationship.NrDlBandwidth parameter is used. If this parameter is set to INTRA_BAND_NON_CONTIGUOUS, the LTE and NR frequencies are intra-band non-contiguous. The eNodeB checks whether a UE supports intra-band non-contiguous EN-DC using the configured LTE and NR frequencies. If the UE does not support this type of EN-DC, the eNodeB does not configure both of the LTE and NR frequencies for the UE. If this parameter is set to INTRA_BAND_CONTIGUOUS, the LTE and NR frequencies are intra-band contiguous. The eNodeB checks whether a UE supports intra-band contiguous EN-DC using the configured LTE and NR frequencies. If the UE does not support this type of EN-DC, the eNodeB does not configure both of the LTE and NR frequencies for the UE. If this parameter is set to INTER_BAND_CONTIGUOUS, the LTE and NR frequencies are inter-band contiguous. The eNodeB checks whether a UE supports inter-band contiguous EN-DC using the configured LTE and NR frequencies. If the UE does not support this type of EN-DC, the eNodeB does not configure both of the LTE and NR frequencies for the UE. If this parameter is set to OVERLAPPED, the LTE and NR frequencies overlap in terms of spectrum. In this case, the eNodeB does not configure both of the LTE and NR frequencies for the UE. If this parameter is set to SCC_AVOIDANCE, the LTE frequency must evade the NR frequency when it serves as the LTE SCC in NSA networking. If this parameter is set to CONFLICT, the LTE and NR frequencies cannot form an EN-DC combination. In this case, the eNodeB does not configure both of the LTE and NR frequencies for the UE. This parameter applies only to FDD and TDD. |  | As Design |  |  | No Update
6572 | Additional |  | NSA Networking based on EPC(LTE FDD) NSA Networking based on EPC(LTE TDD) EN-DC Performance Enhancement (LTE FDD) EN-DC Performance Enhancement (LTE TDD) EN-DC Optimal Carrier Selection | LnrFreqComb_FreqCombId | LnrFreqComb | FreqCombId | Frequency Combination ID | None | None | 0~31 | P2 | 0~31 | Indicates the ID of an LTE and NR frequency combination in NSA DC scenarios. If the option corresponding to the frequency combination ID in the UeCompat.LnrNoGapFreqCombBlacklist parameter is selected, non-gap-assisted event B1 measurements of the frequency combination do not take effect for the specific UEs. If this option is deselected, non-gap-assisted event B1 measurements of the frequency combination take effect for the specific UEs. This parameter applies only to FDD and TDD. |  | As Design |  |  | No Update
6573 | Additional |  | None | TypDrbBsr_TPerodicBSRTimer | TypDrbBsr | TPerodicBSRTimer | Periodic BSR Timer | TPeriodBSRTimer_sf10(10 subframes) | None | TPeriodBSRTimer_sf5(5 subframes), TPeriodBSRTimer_sf10(10 subframes), TPeriodBSRTimer_sf16(16 subframes), TPeriodBSRTimer_sf20(20 subframes), TPeriodBSRTimer_sf32(32 subframes), TPeriodBSRTimer_sf40(40 subframes), TPeriodBSRTimer_sf64(64 subframes), TPeriodBSRTimer_sf80(80 subframes), TPeriodBSRTimer_sf128(128 subframes), TPeriodBSRTimer_sf160(160 subframes), TPeriodBSRTimer_sf320(320 subframes), TPeriodBSRTimer_sf640(640 subframes), TPeriodBSRTimer_sf1280(1280 subframes), TPeriodBSRTimer_sf2560(2560 subframes), TPeriodBSRTimer_infinity(infinity subframes) | P2 | TPeriodBSRTimer_sf5(5 subframes), TPeriodBSRTimer_sf10(10 subframes), TPeriodBSRTimer_sf16(16 subframes), TPeriodBSRTimer_sf20(20 subframes), TPeriodBSRTimer_sf32(32 subframes), TPeriodBSRTimer_sf40(40 subframes), TPeriodBSRTimer_sf64(64 subframes), TPeriodBSRTimer_sf80(80 subframes), TPeriodBSRTimer_sf128(128 subframes), TPeriodBSRTimer_sf160(160 subframes), TPeriodBSRTimer_sf320(320 subframes), TPeriodBSRTimer_sf640(640 subframes), TPeriodBSRTimer_sf1280(1280 subframes), TPeriodBSRTimer_sf2560(2560 subframes), TPeriodBSRTimer_infinity(infinity subframes) | Indicates the length of the timer for periodic transmission of buffer status reports (BSRs). BSRs are sent periodically or as triggered by events. Periodic transmission of BSRs uses the timer specified by this parameter. When the timer expires, a BSR is sent. After the BSR is sent, the timer is restarted. This parameter applies only to LTE FDD and LTE TDD. |  | As Design |  |  | No Update
6574 | Additional |  | None | TypDrbBsr_RetxBsrTimer | TypDrbBsr | RetxBsrTimer | BSR Retransmission Timer | sf320(sf320) | None | sf320(sf320), sf640(sf640), sf1280(sf1280), sf2560(sf2560), sf5120(sf5120), sf10240(sf10240) | P2 | sf320(sf320), sf640(sf640), sf1280(sf1280), sf2560(sf2560), sf5120(sf5120), sf10240(sf10240) | Indicates the length of the buffer status report (BSR) retransmission timer. This timer is started after a BSR is sent. This parameter applies only to LTE FDD and LTE TDD. |  | As Design |  |  | No Update