## Sheet1
Category | Function | Sub Function | MO-PARA | MO | Level | Parameter Name | Default Value | Recommended Value | Range Value | Optim Priority | Range Optim | Parameter Description | Scenario Implementation | Optimized parameter | Impacted Service
Additional | 4G Anchoring | Set B1 Measurement | NRSCGFREQCONFIG_NsaDcB1ThldRsrp | NRSCGFREQCONFIG | Site Level | NsaDcB1ThldRsrp | -105 | -116 | -156~-31 | P1 (Layering) | -90~-115 | Indicates the RSRP threshold for event B1 during NR SCG configuration by the eNodeB. When the measured RSRP exceeds this threshold, event B1 is reported. This parameter applies only to LTE FDD and LTE TDD. | add NR SCG frequency for B1 measure for layer (L900,L1800) | Optim | Accessibility
Additional | Capacity | Mid and Low Band Coordination | CAMGTCFG_ActiveBufferDelayThd | CAMGTCFG | Site Level | ActiveBufferDelayThd | 50 | 1 | 0~300 | P1 (Carrier Aggregation) | 1-50 | Indicates the buffer delay threshold used to evaluate the activation of an SCell. The SCell can be activated for a CA UE only when its buffer delay on the eNodeB exceeds this threshold. This parameter applies only to LTE FDD and LTE TDD. | L1800, L2100, L900, TDD L2300 | Optim | Downlink Throughput
Mandatory | Capacity | BSR Parameter | CAMGTCFG_ActiveBufferDelayThd | CAMGTCFG | Cell Level | ActiveBufferDelayThd | 0 | 1 | 0~300 | P1 (Carrier Aggregation) | 1-50 | Indicates the buffer delay threshold used to evaluate the activation of an SCell. The SCell can be activated for a CA UE only when its buffer delay on the eNodeB exceeds this threshold. This parameter applies only to LTE FDD and LTE TDD. | same for all EARFCN | Optim | UL Throughput
Mandatory | Capacity | BSR Parameter | CAMGTCFG_DeactiveBufferLenThd | CAMGTCFG | Cell Level | DeactiveBufferLenThd | 1 | 1 | 1~10 | P1 (Carrier Aggregation) | 1-5 | Indicates the buffer length threshold used to evaluate the deactivation of an SCell. The SCell can be deactivated for a CA UE only when its buffered data on the eNodeB is less than this threshold. This parameter applies only to LTE FDD and LTE TDD. | same for all EARFCN | Optim | UL Throughput
Mandatory | Feature | Carrier Aggregation | CAMGTCFG_MeasCycleSCell | CAMGTCFG | Cell Level | MeasCycleSCell | NOT_CFG | 320ms | NOT_CFG, 160ms, 256ms, 320ms, 512ms, 640ms, 1024ms, 1280ms | P1 (Carrier Aggregation) | 160ms, 256ms, 320ms, 512ms, 640ms | Indicates the sampling period of the radio resource measurement on SCells by CA UEs when the SCells are deactivated. If the sampling period is not configured, the measurement configuration messages that the eNodeB sends to CA UEs do not contain the IE measCycleSCell. This parameter applies only to LTE FDD and LTE TDD. | same for all EARFCN | Optim | Throughput
Mandatory | Mobility | Threshold serving high | CELLRESEL_ThrshServLow | CELLRESEL | Cell Level | ThrshServLow | 4,6 | 4 TDD=11 | 0~31 | P1 (Layering) | 2~15 | Indicates the threshold used in the evaluation of reselection to a cell on a lower priority E-UTRAN frequency or on an inter-RAT frequency. Cell reselection to a cell on a lower priority E-UTRAN frequency or on an inter-RAT frequency is performed if no cell on the serving frequency or on a higher priority E-UTRAN frequency fulfills criteria 1 for inter-frequency and inter-RAT reselections. For details, see 3GPP TS 36.304. This parameter applies only to LTE FDD and LTE TDD. | For (3500; 1850; 500), (; 39092; 38750; 38948) | Optim | Intra/Inter HO
Mandatory | Mobility | A2 Coverage -105dBm | INTERFREQHOGROUP_InterFreqHoA1ThdRsrp | INTERFREQHOGROUP | Cell Level | InterFreqHoA1ThdRsrp | -105 | -103 | -140~-43 | P1 (Layering) | -95~-105 | Indicates the RSRP threshold for event A1 of A4/A5-based inter-frequency handover. When the measured RSRP value exceeds this threshold, a measurement report will be sent. This parameter applies only to LTE FDD and LTE TDD. | L1800, L2100, TDD | Optim | Speed up HO to reduce too late handover
Mandatory | Mobility | A2 Coverage -105dBm | INTERFREQHOGROUP_InterFreqHoA2ThdRsrp | INTERFREQHOGROUP | Cell Level | InterFreqHoA2ThdRsrp | -109 | -104 | -140~-43 | P1 (Layering) | -90~-115 | Indicates the RSRP threshold for event A2 of A4/A5-based inter-frequency handover. When the measured RSRP value is below the threshold, a measurement report will be sent. This parameter applies only to LTE FDD and LTE TDD. | L1800, L2100, TDD | Optim | Speed up HO to reduce too late handover
Mandatory | Mobility | A2 Coverage -105dBm | INTERFREQHOGROUP_InterFreqHoA4ThdRsrp | INTERFREQHOGROUP | Cell Level | InterFreqHoA4ThdRsrp | -105 | -103 | -140~-43 | P1 (Layering) | -95~-105 | Indicates the RSRP threshold for triggering a coverage-based inter-frequency measurement event. When the measured RSRP value exceeds this threshold, an inter-frequency measurement report will be sent. Distance-based handover, uplink power-control-based handover, SPID-based handover back to the home PLMN, and speech-quality-based handover also use this parameter as the RSRP threshold for triggering an inter-frequency measurement event. This parameter applies to A4 and A5 measurements. This parameter applies only to LTE FDD and LTE TDD. | L1800, L2100 | Optim | Speed up HO to reduce too late handover
Mandatory | Mobility | A2 Coverage -105dBm | INTERFREQHOGROUP_InterFreqHoA4ThdRsrp | INTERFREQHOGROUP | Cell Level | InterFreqHoA4ThdRsrp | -105 | -106 | -140~-43 | P1 (Layering) | -95~-105 | Indicates the RSRP threshold for triggering a coverage-based inter-frequency measurement event. When the measured RSRP value exceeds this threshold, an inter-frequency measurement report will be sent. Distance-based handover, uplink power-control-based handover, SPID-based handover back to the home PLMN, and speech-quality-based handover also use this parameter as the RSRP threshold for triggering an inter-frequency measurement event. This parameter applies to A4 and A5 measurements. This parameter applies only to LTE FDD and LTE TDD. | TDD | Optim | Speed up HO to reduce too late handover
Mandatory | Mobility | A2 Coverage -105dBm | INTERFREQHOGROUP_InterFreqHoA1ThdRsrp | INTERFREQHOGROUP | Cell Level | InterFreqHoA1ThdRsrp | -105 | -105 | -140~-43 | P1 (Layering) | -95~-105 | Indicates the RSRP threshold for event A1 of A4/A5-based inter-frequency handover. When the measured RSRP value exceeds this threshold, a measurement report will be sent. This parameter applies only to LTE FDD and LTE TDD. | L900 | Optim | Speed up HO to reduce too late handover
Mandatory | Mobility | A2 Coverage -105dBm | INTERFREQHOGROUP_InterFreqHoA2ThdRsrp | INTERFREQHOGROUP | Cell Level | InterFreqHoA2ThdRsrp | -109 | -109 | -140~-43 | P1 (Layering) | -90~-115 | Indicates the RSRP threshold for event A2 of A4/A5-based inter-frequency handover. When the measured RSRP value is below the threshold, a measurement report will be sent. This parameter applies only to LTE FDD and LTE TDD. | L900 | Optim | Speed up HO to reduce too late handover
Mandatory | Mobility | A2 Coverage -105dBm | INTERFREQHOGROUP_InterFreqHoA4ThdRsrp | INTERFREQHOGROUP | Cell Level | InterFreqHoA4ThdRsrp | -105 | -105 | -140~-43 | P1 (Layering) | -95~-105 | Indicates the RSRP threshold for triggering a coverage-based inter-frequency measurement event. When the measured RSRP value exceeds this threshold, an inter-frequency measurement report will be sent. Distance-based handover, uplink power-control-based handover, SPID-based handover back to the home PLMN, and speech-quality-based handover also use this parameter as the RSRP threshold for triggering an inter-frequency measurement event. This parameter applies to A4 and A5 measurements. This parameter applies only to LTE FDD and LTE TDD. | L900 | Optim | Speed up HO to reduce too late handover
Mandatory | Capacity | Indoor | INTERFREQHOGROUP_InterFreqHoA1ThdRsrp | INTERFREQHOGROUP | Cell Level | InterFreqHoA1ThdRsrp | -105 | -104 | -140~-43 | P1 (Layering) | -95~-105 | Indicates the RSRP threshold for event A1 of A4/A5-based inter-frequency handover. When the measured RSRP value exceeds this threshold, a measurement report will be sent. This parameter applies only to LTE FDD and LTE TDD. | FDD Indoor | Optim | User will get longer in Indoor Area for better quality
Mandatory | Capacity | Indoor | INTERFREQHOGROUP_InterFreqHoA2ThdRsrp | INTERFREQHOGROUP | Cell Level | InterFreqHoA2ThdRsrp | -109 | -109 | -140~-43 | P1 (Layering) | -90~-115 | Indicates the RSRP threshold for event A2 of A4/A5-based inter-frequency handover. When the measured RSRP value is below the threshold, a measurement report will be sent. This parameter applies only to LTE FDD and LTE TDD. | FDD Indoor | Optim | User will get longer in Indoor Area for better quality
Mandatory | Capacity | Indoor | INTERFREQHOGROUP_InterFreqHoA4ThdRsrp | INTERFREQHOGROUP | Cell Level | InterFreqHoA4ThdRsrp | -105 | -104 | -140~-43 | P1 (Layering) | -95~-105 | Indicates the RSRP threshold for triggering a coverage-based inter-frequency measurement event. When the measured RSRP value exceeds this threshold, an inter-frequency measurement report will be sent. Distance-based handover, uplink power-control-based handover, SPID-based handover back to the home PLMN, and speech-quality-based handover also use this parameter as the RSRP threshold for triggering an inter-frequency measurement event. This parameter applies to A4 and A5 measurements. This parameter applies only to LTE FDD and LTE TDD. | FDD Indoor | Optim | User will get longer in Indoor Area for better quality
Mandatory | Capacity | Indoor | INTERFREQHOGROUP_InterFreqHoA1ThdRsrp | INTERFREQHOGROUP | Cell Level | InterFreqHoA1ThdRsrp | -105 | -101 | -140~-43 | P1 (Layering) | -95~-105 | Indicates the RSRP threshold for event A1 of A4/A5-based inter-frequency handover. When the measured RSRP value exceeds this threshold, a measurement report will be sent. This parameter applies only to LTE FDD and LTE TDD. | TDD Indoor | Optim | User will get longer in Indoor Area for better quality
Mandatory | Capacity | Indoor | INTERFREQHOGROUP_InterFreqHoA2ThdRsrp | INTERFREQHOGROUP | Cell Level | InterFreqHoA2ThdRsrp | -109 | -105 | -140~-43 | P1 (Layering) | -90~-115 | Indicates the RSRP threshold for event A2 of A4/A5-based inter-frequency handover. When the measured RSRP value is below the threshold, a measurement report will be sent. This parameter applies only to LTE FDD and LTE TDD. | TDD Indoor | Optim | User will get longer in Indoor Area for better quality
Mandatory | Capacity | Indoor | INTERFREQHOGROUP_InterFreqHoA4ThdRsrp | INTERFREQHOGROUP | Cell Level | InterFreqHoA4ThdRsrp | -105 | -101 | -140~-43 | P1 (Layering) | -95~-105 | Indicates the RSRP threshold for triggering a coverage-based inter-frequency measurement event. When the measured RSRP value exceeds this threshold, an inter-frequency measurement report will be sent. Distance-based handover, uplink power-control-based handover, SPID-based handover back to the home PLMN, and speech-quality-based handover also use this parameter as the RSRP threshold for triggering an inter-frequency measurement event. This parameter applies to A4 and A5 measurements. This parameter applies only to LTE FDD and LTE TDD. | TDD Indoor | Optim | User will get longer in Indoor Area for better quality
Additional | 4G Anchoring | 4G to 5G Co Site PCC Anchoring SCG Priority | NSADCMGMTCONFIG_NSA_PCC_ANCHORING_SWITCH | NSADCMGMTCONFIG | Cell Level | NSA_PCC_ANCHORING_SWITCH | 0 | 1 | Bit Field Type | P2 | Bit Field Type | NSA DC PCC anchoring based on the NSA DC PCC anchoring priority (specified by the NsaPccAnchoringPriority parameter in the PccFreqCfg MO) takes effect for NSA DC UEs during initial access, incoming handovers, or incoming RRC connection reestablishment only if this option is selected. This option applies only to LTE FDD and LTE TDD. | To enable PCC Anchor switch and Anchor policy base on coverage for L900/L1800, base on default for L2100,L2300 | Optim | Accessibility
Additional | 4G Anchoring | 4G to 5G Co Site PCC Anchoring SCG Priority | PCCFREQCFG_NsaPccAnchoringPriority | PCCFREQCFG | Site Level | NsaPccAnchoringPriority | 1 | 3 L900 ,5 L1800 | 0~31 | P2 | 0~31 | Indicates the NSA DC PCC anchoring priority. A larger value of this parameter indicates a higher priority. If this parameter is set to 0, this frequency cannot be selected as a target frequency for NSA DC PCC anchoring. The setting of this parameter is valid only if the NSA_PCC_ANCHORING_SWITCH or IDLE_MODE_NSA_PCC_ANCHORING_SW option of the NsaDcAlgoSwitch parameter in the NsaDcMgmtConfig MO is selected. This parameter applies only to LTE FDD and LTE TDD. | To configure frequency and anchor priority on layer (L900,L1800,L2100,L2300) | Optim | Accessibility
Additional | 4G Anchoring | 4G to 5G Co Site PCC Anchoring SCG Priority | NSADCMGMTCONFIG_NSA_DC_CAPABILITY_SWITCH | NSADCMGMTCONFIG | Cell Level | NSA_DC_CAPABILITY_SWITCH | 0 | 1 | Bit Field Type | P2 | Bit Field Type | LTE-NR NSA DC is enabled for the cell only if this option is selected. This option applies only to LTE FDD and LTE TDD. | activate NSA DC function for layer (L900,L1800) | Optim | Accessibility
Additional | 4G Anchoring | 4G to 5G Co Site PCC Anchoring SCG Priority | NRSCGFREQCONFIG_ScgDlArfcnPriority | NRSCGFREQCONFIG | Site Level | ScgDlArfcnPriority | none | 2 NR2100, 4 NR2300 | 1~8 | P2 | 1~8 | Indicates the downlink frequency priority for a candidate SCC in the NR SCG. This parameter applies only to LTE FDD and LTE TDD. | add NR SCG frequency for B1 measure for layer (L900,L1800) | Optim | Accessibility
Additional | 8T8R | Beamforming TDD | CELLDLSCHALGO_DlRankDetectSwitch | CELLDLSCHALGO | Cell Level | DlRankDetectSwitch | DETECTRANK2ADJSWITCH-0 | DETECTRANK2ADJSWITCH-1 | DetectRank2AdjSwitch(DetectRank2AdjSwitch), DetectRank1AdjSwitch(DetectRank1AdjSwitch), BfDetectRank1AdjSwitch(BfDetectRank1AdjSwitch) | P2 | DetectRank2AdjSwitch(DetectRank2AdjSwitch), DetectRank1AdjSwitch(DetectRank1AdjSwitch), BfDetectRank1AdjSwitch(BfDetectRank1AdjSwitch) | Indicates whether to perform rank detection. | Same for all EARFCN | Optim | Throughput
Additional | Feature | eMIMO Smart AMC FDD | ENODEBALGOSWITCH_ApCqiAndAckAbnCtrlSwitch@CompatibilityCtrlSwitch | ENODEBALGOSWITCH | Site Level | ApCqiAndAckAbnCtrlSwitch@CompatibilityCtrlSwitch | OFF | ON | ON & OFF | P2 | ON & OFF | ApCqiAndAckAbnCtrlSwitch: Indicates whether to enable a workaround to problems that may occur when aperiodic CQI reports in 3-1 reporting mode and ACKs/NACKs are transmitted simultaneously. If this option is selected, the eNodeB schedules aperiodic CQI reports in preallocation mode. If this option is deselected, the eNodeB schedules aperiodic CQI reports in CQI-only mode. This option applies only to FDD and TDD. | 4 Port, FDD 4T4R and 8T8R, UBBPe, UMPTe/UMPTga/UMPTg, license : LT1S0D4I2O00, LT1S0EMIMO01 | Optim | Throughput, MCS, Spectrum Efficiency
Additional | Feature | eMIMO Smart AMC FDD | CELLALGOSWITCH_RptCqiFltInitSwitch@CqiAdjAlgoSwitch | CELLALGOSWITCH | Cell Level | RptCqiFltInitSwitch@CqiAdjAlgoSwitch | ON | ON | ON & OFF | P2 | ON & OFF | Indicates whether to adjust the initial filtered value of the reported CQI. If this option is selected, the initial filtered value of the reported CQI is determined based on the CQI value reported by the UE, and the filtering coefficient for the reported CQI in the first several reporting periods is adjusted. If this option is deselected, the initial filtered value of CQIs reported by all UEs is fixed to 4. This option applies only to LTE FDD and LTE TDD. | 4 Port, FDD 4T4R and 8T8R, UBBPe, UMPTe/UMPTga/UMPTg, license : LT1S0D4I2O00, LT1S0EMIMO01 | Optim | Throughput, MCS, Spectrum Efficiency
Additional | Feature | eMIMO Smart AMC FDD | CELLALGOSWITCH_PreciseMcsAdaptSwitch@CqiAdjAlgoSwitch | CELLALGOSWITCH | Cell Level | PreciseMcsAdaptSwitch@CqiAdjAlgoSwitch | ON | ON | ON & OFF | P2 | ON & OFF | Indicates whether to enable precise MCS adaptation. If this option is selected, the eNodeB selects a TBS with a higher index for the first downlink HARQ retransmission. In addition, when the initial CQI adjustment value is relatively conservative, the eNodeB increases and compensates for the CQI adjustment value. If this option is deselected, the eNodeB does not perform the preceding operations. This option applies only to LTE FDD. | 4 Port, FDD 4T4R and 8T8R, UBBPe, UMPTe/UMPTga/UMPTg, license : LT1S0D4I2O00, LT1S0EMIMO01 | Optim | Throughput, MCS, Spectrum Efficiency
Additional | Feature | eMIMO Smart AMC FDD | CELLALGOSWITCH_SmallPktMcsSelectAlgoSw@DlSchSwitch | CELLALGOSWITCH | Cell Level | SmallPktMcsSelectAlgoSw@DlSchSwitch | OFF | ON | ON & OFF | P2 | ON & OFF | Indicates whether to enable MCS selection for small packets. If this option is selected, the scheduler selects an MCS with a lower index based on the amount of data to be initially transmitted and the allocated TBS in each TTI on condition that the allocated TB can carry the data. The function is enabled only if this option is selected. This option applies only to LTE FDD and LTE TDD. | 4 Port, FDD 4T4R and 8T8R, UBBPe, UMPTe/UMPTga/UMPTg, license : LT1S0D4I2O00, LT1S0EMIMO01 | Optim | Throughput, MCS, Spectrum Efficiency
Additional | Accessibility | Higher Priority for UL Access Signalling | CELLALGOSWITCH_UlRaUserSchOptSw | CELLALGOSWITCH | Cell Level | UlRaUserSchOptSw | OFF | ON | ON & OFF | P2 | ON & OFF | Indicates whether the eNodeB raises the scheduling priority for UEs sending uplink access signaling, including MSG5 and the RRC Connection Reconfiguration Complete message. If this option is selected, the eNodeB raises the scheduling priority for UEs sending uplink access signaling. If this option is deselected, the eNodeB does not raise the scheduling priority for UEs sending uplink access signaling. In NB-IoT scenarios with air interface resource congestion, this option indicates whether to restrict the number of preambles to perform flow control on UEs accessing the cell. | ALL Band (especially for bad CSSR Cell - RHI) | Optim | Accessibility
Additional | Feature | TM4 & TM6 Adaptation | CELLALGOSWITCH_Tm9JtSwitch | CELLALGOSWITCH | Cell Level | Tm9JtSwitch | ON | OFF | ON & OFF | P2 | ON & OFF | Indicates whether to enable JT in TM9 in FDD networks. JT in TM9 is enabled only if this option is selected. This option applies only to LTE FDD. | 4T4R FDD Cell Base station type: only macro and LampSite base stations UMPT: UMPTb/UMPTe/UMPTg BBP: UBBPd/UBBPe/UBBPg License: Low-Band Booster (FDD) FDD1800 with some restricted PRB (17.7 MHz) can not for FDD full 20MHz | Optim | Throughput
Additional | Feature | TM4 & TM6 Adaptation | CELLMIMOPARACFG_CL_TM_ADAPTATION_OPT_SW | CELLMIMOPARACFG | Cell Level | CL_TM_ADAPTATION_OPT_SW | OFF | ON | ON & OFF | P2 | ON & OFF | Indicates whether to enable closed-loop adaptation optimization. If this option is selected, closed-loop adaptation optimization takes effect. If this option is deselected, this optimization function does not take effect. This option applies only to FDD. | 4T4R FDD Cell Base station type: only macro and LampSite base stations UMPT: UMPTb/UMPTe/UMPTg BBP: UBBPd/UBBPe/UBBPg License: Low-Band Booster (FDD) FDD1800 with some restricted PRB (17.7 MHz) can not for FDD full 20MHz | Optim | Throughput
Additional | Feature | Air Interface Acceleration Guarantee | CELLALGOSWITCH_Accelerate Service Algorithm Switch | CELLALGOSWITCH | Cell Level | Accelerate Service Algorithm Switch | OFF(OFF) | ON(ON) | OFF(OFF), ON(ON) | P2 | OFF(OFF), ON(ON) | Indicates whether to enable network service acceleration guarantee over the air interface. If this parameter is set to ON(ON), network service acceleration guarantee-related functions and parameters for acceleration-involved UEs take effect. If this parameter is set to OFF(OFF), network service acceleration guarantee-related functions and parameters for acceleration-involved UEs do not take effect. This parameter applies only to LTE FDD and LTE TDD. | All Band | Optim | If this parameter is set to ON, the uplink and downlink rates of acceleration-involved UEs increase over the air interface, improving user experience of services such as web browsing. If this parameter is set to OFF, the rates of UEs in the cell are not affected.
Additional | VOLTE | Enhanced VoLTE Reliability | QCIPARA_rlcmodereconfigswitch | QCIPARA | Site Level | rlcmodereconfigswitch | OFF(Off) | ON | OFF, ON | P2 | OFF, ON | Indicates whether to modify the DRB RLC mode during an inter-eNodeB handover if the DRB RLC modes of the source and target eNodeBs are different. If this parameter is set to ON, the target eNodeB delivers the IE fullConfig through the handover command when the target eNodeB receives a handover request from the source eNodeB and determines that their DRB RLC modes are different. If this parameter is set to OFF, the target eNodeB does not change the DRB RLC mode configured in the source eNodeB during the handover. This parameter applies only to LTE FDD and LTE TDD. | qci 1 | Optim | VoLTE Downlink Packet Loss Rate (VoIP) %, VoLTE E2E VQI Good Quality Proportion %
Additional | VOLTE | Enhanced VoLTE Reliability | QCIPARA_pdcpdiscardtimerreconfigsw | QCIPARA | Site Level | pdcpdiscardtimerreconfigsw | OFF(Off) | ON | OFF, ON | P2 | OFF, ON | Indicates whether to modify the PDCP discard timer setting during an inter-eNodeB handover (in which the bearer PDCP type is E-UTRA PDCP on both the source and target eNodeBs) if the RLC modes of the source and target eNodeBs are the same but the PDCP discard timer setting of the source eNodeB is different from that of the target eNodeB. If this parameter is set to ON, the target eNodeB delivers the fullConfig IE through the handover command when the target eNodeB receives a handover request from the source eNodeB and determines that their PDCP discard timer settings are different. If this parameter is set to OFF, the target eNodeB does not modify the PDCP discard timer setting configured in the source eNodeB during the handover. This parameter applies only to LTE FDD and LTE TDD. | qci 1 | Optim | VoLTE Downlink Packet Loss Rate (VoIP) %, VoLTE E2E VQI Good Quality Proportion %
Additional | Capacity | Mid and Low Band Coordination | ENODEBALGOSWITCH_CaTrafficTriggerSwitch@CaAlgoSwitch | ENODEBALGOSWITCH | Site Level | CaTrafficTriggerSwitch@CaAlgoSwitch | 0 (OFF) | 0 | 0 (OFF), 1 (ON) | P2 | 0 (OFF), 1 (ON) | Indicates whether to enable carrier aggregation (CA). This parameter includes the following options: - PdcchOverlapSrchSpcSwitch: Indicates whether CA UEs regard the overlapping PDCCH candidates of the common search space and UE-specific search space, which are transmitted by the primary cell (PCell), as PDCCH candidates of the common or UE-specific search space. When this option is selected, a CA UE determines that the overlapping PDCCH candidates belong to the common search space, if the CA UE supports cross-carrier scheduling and is assigned a carrier indicator field (CIF); otherwise, the CA UE determines that the overlapping PDCCH candidates belong to the UE-specific search space. When this option is deselected, a CA UE always determines that the overlapping PDCCH candidates belong to the common search space. This option applies only to FDD and TDD. - PccAnchorSwitch: Indicates whether to enable primary component carrier (PCC) anchoring for RRC_CONNECTED UEs. This option is not subject to the setting of the FreqCfgSwitch option of the CaAlgoSwitch parameter. This type of PCC anchoring is enabled only when this option is selected. This option applies only to LTE FDD and LTE TDD. - SccBlindCfgSwitch: Indicates whether to allow blind SCell configuration. This option takes effect only in CA-group-based configuration mode. If this option is selected, the eNodeB can configure SCells for CA UEs without A4 measurements. If this option is deselected, the eNodeB delivers A4 measurement configurations to CA UEs before it can configure SCells for the UEs. This option applies only to LTE FDD and LTE TDD. - FreqCfgSwitch: Indicates whether the eNodeB performs CA procedures in adaptive mode or based on CA groups. If this option is selected, the eNodeB performs CA procedures in adaptive mode. If this option is deselected, the eNodeB performs CA procedures based on CA groups. This option applies only to LTE FDD and LTE TDD. - SccA2RmvSwitch: Indicates whether the eNodeB delivers A2 measurement configurations for SCells that have been configured for CA UEs. This option is not subject to the setting of the FreqCfgSwitch option of the CaAlgoSwitch parameter. SccA2RmvSwitch does not take effect if the FreqCfgSwitch option is deselected and the SccBlindCfgSwitch option is selected. The eNodeB delivers A2 measurement configurations for SCells after configuring the SCells for CA UEs only when the SccA2RmvSwitch option is selected. This option applies only to LTE FDD and LTE TDD. - CaTrafficTriggerSwitch: Indicates whether the eNodeB considers the traffic volume of CA UEs during SCell configuration and removal evaluation at initial access. This option is not subject to the setting of the FreqCfgSwitch option of the CaAlgoSwitch parameter but to the setting of the CarrierMgtSwitch parameter. If the CarrierMgtSwitch parameter is set to OFF and CaTrafficTriggerSwitch is selected, the eNodeB will not remove SCells based on the traffic volume after configuring them. This option applies only to LTE FDD and LTE TDD. - HoWithSccCfgSwitch: Indicates whether the base station can configure SCells for CA UEs during handovers and include the "reportAddNeighMeas" IE in measurement configurations. This option is not subject to the setting of the frequency configuration switch. The base station (serving the source cell) includes the "candidateCellInfoList-r10" IE in the handover preparation message, configures SCells for CA UEs during handovers, and includes the "reportAddNeighMeas" IE in the measurement configurations only if this option is selected. This option applies only to LTE FDD and LTE TDD. - SccModA6Switch: Indicates whether the eNodeB delivers A6 (or A3 for PSCell) measurement configurations to CA/DC UEs after configuring SCells for the UEs. The eNodeB delivers the A6 (or A3 for PSCell) measurement configurations only when this option is selected. This option applies only to LTE FDD and LTE TDD. - GbrAmbrJudgeSwitch: Indicates whether the eNodeB checks the bit rate of each GBR service or the total bit rate of non-GBR services when evaluating SCell activation in the downlink. If this option is selected, the eNodeB conducts the check and activates SCells only when the bit rate of a GBR service or the total bit rate of non-GBR services has not reached the GBR or AMBR, respectively. If this option is deselected, the eNodeB does not conduct the check. This option applies only to LTE FDD and LTE TDD. - MtaAlgSwitch: Indicates whether the eNodeB supports multiple timing advances (MTA) for uplink CA. When this option is selected, the eNodeB supports MTA for uplink CA. If the capability information reported by a UE indicates that the UE supports MTA in the uplink, uplink timing using multiple timing advance groups (TAGs) works for the UE in uplink CA scenarios. If the capability information indicates that the UE does not support MTA in the uplink, uplink timing using a single TAG works for the UE in uplink CA scenarios. When this option is deselected, the eNodeB does not support MTA for uplink CA, and uplink timing using a single TAG in uplink CA scenarios applies to all UEs in the served cells. It is recommended that this option be selected in inter-eNodeB CA scenarios or when RRUs are installed remotely. This option applies only to LTE FDD and LTE TDD. - RelaxedBackhaulCaSwitch: Indicates whether to enable inter-eNodeB CA based on relaxed backhaul. If this option is selected, inter-eNodeB CA works in relaxed backhaul scenarios where the inter-eNodeB one-way delay is up to 4 ms. If this option is deselected, inter-eNodeB CA based on relaxed backhaul is disabled. This option applies only to LTE FDD. - AdpCaSwitch: Indicates whether to enable adaptive CA, which incorporates blind SCell configuration into frequency-based CA. Adaptive CA is enabled only when this option is selected. This option applies only to LTE FDD and LTE TDD. - CaHoControlSwitch: Indicates whether to prohibit unnecessary intra-RAT handovers of CA UEs to non-macro cells. CA UEs can be handed over to non-macro cells during unnecessary intra-RAT handovers only when this option is deselected. This option applies only to FDD and TDD. - DistributeCloudbbCaSwitch: Indicates whether to enable inter-eNodeB CA based on distributed Cloud BB. Inter-eNodeB CA based on distributed Cloud BB is enabled only when this option is selected. This option applies only to LTE FDD and LTE TDD. - SccSmartCfgSwitch: Indicates whether to consider the load status of candidate SCells during SCell configuration. The eNodeB considers the load status only when this option is selected. This option applies only to LTE FDD and LTE TDD. - IdleModePccAnchorSwitch: Indicates whether to enable PCC anchoring for RRC_IDLE UEs. This type of PCC anchoring is enabled only when this option is selected. This option applies only to LTE FDD and LTE TDD. - FreqPriBasedHoCaFiltSwitch: Indicates whether the eNodeB filters CA UEs out when delivering measurement configurations related to frequency-priority-based handovers. The eNodeB filters CA UEs out only when this option is selected. - CaSccSuspendSwitch: Indicates whether the eNodeB stops scheduling CA UEs when the channel quality for the CA UEs in their SCells is poor. If this option is selected, the eNodeB stops scheduling CA UEs when the channel quality for the CA UEs is worse than that indicated by the value of SccDeactCqiThd in single-codeword transmission. The eNodeB resumes scheduling of the CA UEs in their SCells when the channel quality becomes higher than the value of SccDeactCqiThd plus 2 in single-codeword transmission. This option applies only to LTE FDD and LTE TDD. - PccSmartCfgSwitch: Indicates whether the eNodeB considers the load status of candidate PCells (or PSCells) during PCC anchoring for CA UEs (or DC UEs). The eNodeB considers the load status only if this option is selected. This option applies only to LTE FDD and LTE TDD. - CaA5HoEventSwitch: Indicates whether to change event A4 to event A5 in the handover-related inter-frequency measurement configurations delivered to CA UEs. Such handovers include coverage-based inter-frequency handovers, uplink-quality-based inter-frequency handovers, distance-based inter-frequency handovers, inter-frequency handovers of all UEs due to carrier power-off or RF module deep dormancy, intra-RAT inter-frequency handovers for unlimited-service (US) UE assurance, outgoing inter-frequency handovers of non-US UEs, inter-frequency handovers for MLB, frequency-priority-based inter-frequency handovers, service-based inter-frequency handovers, SPID-based inter-frequency handovers back to the HPLMN, eMBMS-interest-based inter-frequency handovers, speed-based inter-frequency handovers, inter-frequency redirection to specified frequencies for high-mobility UEs (for TDD only), service-request-based inter-frequency handovers, and inter-frequency handovers for PCC anchoring. When this option is selected, the base station changes event A4 to event A5 only if the network and the UE both support CA. When this option is deselected, the base station delivers inter-frequency measurement configurations related to the handover event determined by relevant algorithms, without changing event A4 to event A5. There are exceptions. One exception is that, if this option is deselected and SCells have been configured for the CA UEs, the base station changes event A4 to event A5 for the following types of inter-frequency handovers: coverage-based handovers, uplink-quality-based handovers, distance-based handovers, handovers of all UEs due to carrier power-off or RF module deep dormancy, intra-RAT handovers for US UE assurance, outgoing handovers of non-US UEs, handovers for MLB, and handovers for PCC anchoring. The other exception is that, if this option is deselected, the CaA5HoEventEnhSwitch option of the EnodeBAlgoSwitch.CaAlgoExtSwitch parameter is selected, and SCells have been configured for the CA UEs, the base station changes event A4 to event A5 for the following types of inter-frequency handovers: frequency-priority-based handovers, service-based handovers, SPID-based handovers back to the HPLMN, eMBMS-interest-based handovers, speed-based handovers, redirection to specified frequencies for high-mobility UEs (for TDD only), and service-request-based handovers. This option applies only to FDD and TDD. - EnhancedPccAnchorSwitch: Indicates whether to enable enhanced PCC anchoring at initial access, incoming handovers, and RRC connection reestablishments for RRC_CONNECTED UEs. This type of PCC anchoring is enabled only when this option is selected. This option applies only to LTE FDD and LTE TDD. - CaAdpPreSchSwitch: Indicates whether to enable adaptive preallocation in CA. Adaptive preallocation is enabled only when this option is selected. This option applies only to LTE FDD and LTE TDD. - CaLoadBalancePreAllocSwitch: Indicates whether to enable load-based traffic allocation in CA. If this option is selected, traffic is dynamically allocated among CA cells served by the eNodeB to achieve load balancing. If this option is deselected, traffic is evenly allocated. This option applies only to LTE FDD and LTE TDD. - RelaxedBHCaArqSelectSwitch: Indicates whether to enable HARQ optimization in relaxed-backhaul-based CA. HARQ optimization is enabled only if this option is selected. This option applies only to LTE FDD and LTE TDD. - TddRelaxedBackhaulCaSwitch: Indicates whether to enable inter-eNodeB CA based on relaxed backhaul for TDD cells. Inter-eNodeB CA based on relaxed backhaul is enabled for TDD cells only if this option is selected. This option applies only to LTE TDD. - RelaxedBHCaEnhanceSwitch: Indicates whether to enable enhanced relaxed-backhaul-based CA. If this option is selected, the maximum allowed inter-eNodeB one-way delay for relaxed-backhaul-based CA is extended from 4 ms to 8 ms. If this option is deselected, this extension is not supported. This option applies only to LTE FDD and LTE TDD. - CaSmartSelectionSwitch: Indicates whether to enable intelligent selection of serving cell combinations. The eNodeB provides the most suitable serving cell combination for each CA UE based on network status and UE capabilities only when this option is selected. This option applies only to LTE FDD and LTE TDD. - CaRlcPreAllocSwitch: Indicates whether to enable preallocation in RLC traffic offloading for CA UEs with inter-eNodeB CA applied. Preallocation is enabled only when this option is selected. This option applies only to LTE FDD and LTE TDD. - PccAnchorOptSwitch: Indicates whether to enable PCC anchoring optimization. If this option is selected, the eNodeB performs PCC anchoring to select a lower-priority carrier as the PCC for a CA UE when the UE is served by a higher-priority carrier that cannot function as a PCC. If this option is deselected, the eNodeB does not perform PCC anchoring to select a lower-priority carrier as the PCC. This option applies only to LTE FDD and LTE TDD. | L1800, L2100, L900, TDD L2300 | Optim | Downlink Throughput
Additional | Capacity | Mid and Low Band Coordination | ENODEBALGOSWITCH_EnhancedPccAnchorSwitch@CaAlgoSwitch | ENODEBALGOSWITCH | Site Level | EnhancedPccAnchorSwitch@CaAlgoSwitch | 0 (OFF) | 1 | 0 (OFF), 1 (ON) | P2 | 0 (OFF), 1 (ON) | Indicates whether to enable carrier aggregation (CA). This parameter includes the following options: - PdcchOverlapSrchSpcSwitch: Indicates whether CA UEs regard the overlapping PDCCH candidates of the common search space and UE-specific search space, which are transmitted by the primary cell (PCell), as PDCCH candidates of the common or UE-specific search space. When this option is selected, a CA UE determines that the overlapping PDCCH candidates belong to the common search space, if the CA UE supports cross-carrier scheduling and is assigned a carrier indicator field (CIF); otherwise, the CA UE determines that the overlapping PDCCH candidates belong to the UE-specific search space. When this option is deselected, a CA UE always determines that the overlapping PDCCH candidates belong to the common search space. This option applies only to FDD and TDD. - PccAnchorSwitch: Indicates whether to enable primary component carrier (PCC) anchoring for RRC_CONNECTED UEs. This option is not subject to the setting of the FreqCfgSwitch option of the CaAlgoSwitch parameter. This type of PCC anchoring is enabled only when this option is selected. This option applies only to LTE FDD and LTE TDD. - SccBlindCfgSwitch: Indicates whether to allow blind SCell configuration. This option takes effect only in CA-group-based configuration mode. If this option is selected, the eNodeB can configure SCells for CA UEs without A4 measurements. If this option is deselected, the eNodeB delivers A4 measurement configurations to CA UEs before it can configure SCells for the UEs. This option applies only to LTE FDD and LTE TDD. - FreqCfgSwitch: Indicates whether the eNodeB performs CA procedures in adaptive mode or based on CA groups. If this option is selected, the eNodeB performs CA procedures in adaptive mode. If this option is deselected, the eNodeB performs CA procedures based on CA groups. This option applies only to LTE FDD and LTE TDD. - SccA2RmvSwitch: Indicates whether the eNodeB delivers A2 measurement configurations for SCells that have been configured for CA UEs. This option is not subject to the setting of the FreqCfgSwitch option of the CaAlgoSwitch parameter. SccA2RmvSwitch does not take effect if the FreqCfgSwitch option is deselected and the SccBlindCfgSwitch option is selected. The eNodeB delivers A2 measurement configurations for SCells after configuring the SCells for CA UEs only when the SccA2RmvSwitch option is selected. This option applies only to LTE FDD and LTE TDD. - CaTrafficTriggerSwitch: Indicates whether the eNodeB considers the traffic volume of CA UEs during SCell configuration and removal evaluation at initial access. This option is not subject to the setting of the FreqCfgSwitch option of the CaAlgoSwitch parameter but to the setting of the CarrierMgtSwitch parameter. If the CarrierMgtSwitch parameter is set to OFF and CaTrafficTriggerSwitch is selected, the eNodeB will not remove SCells based on the traffic volume after configuring them. This option applies only to LTE FDD and LTE TDD. - HoWithSccCfgSwitch: Indicates whether the base station can configure SCells for CA UEs during handovers and include the "reportAddNeighMeas" IE in measurement configurations. This option is not subject to the setting of the frequency configuration switch. The base station (serving the source cell) includes the "candidateCellInfoList-r10" IE in the handover preparation message, configures SCells for CA UEs during handovers, and includes the "reportAddNeighMeas" IE in the measurement configurations only if this option is selected. This option applies only to LTE FDD and LTE TDD. - SccModA6Switch: Indicates whether the eNodeB delivers A6 (or A3 for PSCell) measurement configurations to CA/DC UEs after configuring SCells for the UEs. The eNodeB delivers the A6 (or A3 for PSCell) measurement configurations only when this option is selected. This option applies only to LTE FDD and LTE TDD. - GbrAmbrJudgeSwitch: Indicates whether the eNodeB checks the bit rate of each GBR service or the total bit rate of non-GBR services when evaluating SCell activation in the downlink. If this option is selected, the eNodeB conducts the check and activates SCells only when the bit rate of a GBR service or the total bit rate of non-GBR services has not reached the GBR or AMBR, respectively. If this option is deselected, the eNodeB does not conduct the check. This option applies only to LTE FDD and LTE TDD. - MtaAlgSwitch: Indicates whether the eNodeB supports multiple timing advances (MTA) for uplink CA. When this option is selected, the eNodeB supports MTA for uplink CA. If the capability information reported by a UE indicates that the UE supports MTA in the uplink, uplink timing using multiple timing advance groups (TAGs) works for the UE in uplink CA scenarios. If the capability information indicates that the UE does not support MTA in the uplink, uplink timing using a single TAG works for the UE in uplink CA scenarios. When this option is deselected, the eNodeB does not support MTA for uplink CA, and uplink timing using a single TAG in uplink CA scenarios applies to all UEs in the served cells. It is recommended that this option be selected in inter-eNodeB CA scenarios or when RRUs are installed remotely. This option applies only to LTE FDD and LTE TDD. - RelaxedBackhaulCaSwitch: Indicates whether to enable inter-eNodeB CA based on relaxed backhaul. If this option is selected, inter-eNodeB CA works in relaxed backhaul scenarios where the inter-eNodeB one-way delay is up to 4 ms. If this option is deselected, inter-eNodeB CA based on relaxed backhaul is disabled. This option applies only to LTE FDD. - AdpCaSwitch: Indicates whether to enable adaptive CA, which incorporates blind SCell configuration into frequency-based CA. Adaptive CA is enabled only when this option is selected. This option applies only to LTE FDD and LTE TDD. - CaHoControlSwitch: Indicates whether to prohibit unnecessary intra-RAT handovers of CA UEs to non-macro cells. CA UEs can be handed over to non-macro cells during unnecessary intra-RAT handovers only when this option is deselected. This option applies only to FDD and TDD. - DistributeCloudbbCaSwitch: Indicates whether to enable inter-eNodeB CA based on distributed Cloud BB. Inter-eNodeB CA based on distributed Cloud BB is enabled only when this option is selected. This option applies only to LTE FDD and LTE TDD. - SccSmartCfgSwitch: Indicates whether to consider the load status of candidate SCells during SCell configuration. The eNodeB considers the load status only when this option is selected. This option applies only to LTE FDD and LTE TDD. - IdleModePccAnchorSwitch: Indicates whether to enable PCC anchoring for RRC_IDLE UEs. This type of PCC anchoring is enabled only when this option is selected. This option applies only to LTE FDD and LTE TDD. - FreqPriBasedHoCaFiltSwitch: Indicates whether the eNodeB filters CA UEs out when delivering measurement configurations related to frequency-priority-based handovers. The eNodeB filters CA UEs out only when this option is selected. - CaSccSuspendSwitch: Indicates whether the eNodeB stops scheduling CA UEs when the channel quality for the CA UEs in their SCells is poor. If this option is selected, the eNodeB stops scheduling CA UEs when the channel quality for the CA UEs is worse than that indicated by the value of SccDeactCqiThd in single-codeword transmission. The eNodeB resumes scheduling of the CA UEs in their SCells when the channel quality becomes higher than the value of SccDeactCqiThd plus 2 in single-codeword transmission. This option applies only to LTE FDD and LTE TDD. - PccSmartCfgSwitch: Indicates whether the eNodeB considers the load status of candidate PCells (or PSCells) during PCC anchoring for CA UEs (or DC UEs). The eNodeB considers the load status only if this option is selected. This option applies only to LTE FDD and LTE TDD. - CaA5HoEventSwitch: Indicates whether to change event A4 to event A5 in the handover-related inter-frequency measurement configurations delivered to CA UEs. Such handovers include coverage-based inter-frequency handovers, uplink-quality-based inter-frequency handovers, distance-based inter-frequency handovers, inter-frequency handovers of all UEs due to carrier power-off or RF module deep dormancy, intra-RAT inter-frequency handovers for unlimited-service (US) UE assurance, outgoing inter-frequency handovers of non-US UEs, inter-frequency handovers for MLB, frequency-priority-based inter-frequency handovers, service-based inter-frequency handovers, SPID-based inter-frequency handovers back to the HPLMN, eMBMS-interest-based inter-frequency handovers, speed-based inter-frequency handovers, inter-frequency redirection to specified frequencies for high-mobility UEs (for TDD only), service-request-based inter-frequency handovers, and inter-frequency handovers for PCC anchoring. When this option is selected, the base station changes event A4 to event A5 only if the network and the UE both support CA. When this option is deselected, the base station delivers inter-frequency measurement configurations related to the handover event determined by relevant algorithms, without changing event A4 to event A5. There are exceptions. One exception is that, if this option is deselected and SCells have been configured for the CA UEs, the base station changes event A4 to event A5 for the following types of inter-frequency handovers: coverage-based handovers, uplink-quality-based handovers, distance-based handovers, handovers of all UEs due to carrier power-off or RF module deep dormancy, intra-RAT handovers for US UE assurance, outgoing handovers of non-US UEs, handovers for MLB, and handovers for PCC anchoring. The other exception is that, if this option is deselected, the CaA5HoEventEnhSwitch option of the EnodeBAlgoSwitch.CaAlgoExtSwitch parameter is selected, and SCells have been configured for the CA UEs, the base station changes event A4 to event A5 for the following types of inter-frequency handovers: frequency-priority-based handovers, service-based handovers, SPID-based handovers back to the HPLMN, eMBMS-interest-based handovers, speed-based handovers, redirection to specified frequencies for high-mobility UEs (for TDD only), and service-request-based handovers. This option applies only to FDD and TDD. - EnhancedPccAnchorSwitch: Indicates whether to enable enhanced PCC anchoring at initial access, incoming handovers, and RRC connection reestablishments for RRC_CONNECTED UEs. This type of PCC anchoring is enabled only when this option is selected. This option applies only to LTE FDD and LTE TDD. - CaAdpPreSchSwitch: Indicates whether to enable adaptive preallocation in CA. Adaptive preallocation is enabled only when this option is selected. This option applies only to LTE FDD and LTE TDD. - CaLoadBalancePreAllocSwitch: Indicates whether to enable load-based traffic allocation in CA. If this option is selected, traffic is dynamically allocated among CA cells served by the eNodeB to achieve load balancing. If this option is deselected, traffic is evenly allocated. This option applies only to LTE FDD and LTE TDD. - RelaxedBHCaArqSelectSwitch: Indicates whether to enable HARQ optimization in relaxed-backhaul-based CA. HARQ optimization is enabled only if this option is selected. This option applies only to LTE FDD and LTE TDD. - TddRelaxedBackhaulCaSwitch: Indicates whether to enable inter-eNodeB CA based on relaxed backhaul for TDD cells. Inter-eNodeB CA based on relaxed backhaul is enabled for TDD cells only if this option is selected. This option applies only to LTE TDD. - RelaxedBHCaEnhanceSwitch: Indicates whether to enable enhanced relaxed-backhaul-based CA. If this option is selected, the maximum allowed inter-eNodeB one-way delay for relaxed-backhaul-based CA is extended from 4 ms to 8 ms. If this option is deselected, this extension is not supported. This option applies only to LTE FDD and LTE TDD. - CaSmartSelectionSwitch: Indicates whether to enable intelligent selection of serving cell combinations. The eNodeB provides the most suitable serving cell combination for each CA UE based on network status and UE capabilities only when this option is selected. This option applies only to LTE FDD and LTE TDD. - CaRlcPreAllocSwitch: Indicates whether to enable preallocation in RLC traffic offloading for CA UEs with inter-eNodeB CA applied. Preallocation is enabled only when this option is selected. This option applies only to LTE FDD and LTE TDD. - PccAnchorOptSwitch: Indicates whether to enable PCC anchoring optimization. If this option is selected, the eNodeB performs PCC anchoring to select a lower-priority carrier as the PCC for a CA UE when the UE is served by a higher-priority carrier that cannot function as a PCC. If this option is deselected, the eNodeB does not perform PCC anchoring to select a lower-priority carrier as the PCC. This option applies only to LTE FDD and LTE TDD. | L1800, L2100, L900, TDD L2300 | Optim | Downlink Throughput
Additional | Capacity | Mid and Low Band Coordination | ENODEBALGOSWITCH_CaSmartSelectionSwitch@CaAlgoSwitch | ENODEBALGOSWITCH | Site Level | CaSmartSelectionSwitch@CaAlgoSwitch | 0 (OFF) | 0 | 0 (OFF), 1 (ON) | P2 | 0 (OFF), 1 (ON) | Indicates whether to enable carrier aggregation (CA). This parameter includes the following options: - PdcchOverlapSrchSpcSwitch: Indicates whether CA UEs regard the overlapping PDCCH candidates of the common search space and UE-specific search space, which are transmitted by the primary cell (PCell), as PDCCH candidates of the common or UE-specific search space. When this option is selected, a CA UE determines that the overlapping PDCCH candidates belong to the common search space, if the CA UE supports cross-carrier scheduling and is assigned a carrier indicator field (CIF); otherwise, the CA UE determines that the overlapping PDCCH candidates belong to the UE-specific search space. When this option is deselected, a CA UE always determines that the overlapping PDCCH candidates belong to the common search space. This option applies only to FDD and TDD. - PccAnchorSwitch: Indicates whether to enable primary component carrier (PCC) anchoring for RRC_CONNECTED UEs. This option is not subject to the setting of the FreqCfgSwitch option of the CaAlgoSwitch parameter. This type of PCC anchoring is enabled only when this option is selected. This option applies only to LTE FDD and LTE TDD. - SccBlindCfgSwitch: Indicates whether to allow blind SCell configuration. This option takes effect only in CA-group-based configuration mode. If this option is selected, the eNodeB can configure SCells for CA UEs without A4 measurements. If this option is deselected, the eNodeB delivers A4 measurement configurations to CA UEs before it can configure SCells for the UEs. This option applies only to LTE FDD and LTE TDD. - FreqCfgSwitch: Indicates whether the eNodeB performs CA procedures in adaptive mode or based on CA groups. If this option is selected, the eNodeB performs CA procedures in adaptive mode. If this option is deselected, the eNodeB performs CA procedures based on CA groups. This option applies only to LTE FDD and LTE TDD. - SccA2RmvSwitch: Indicates whether the eNodeB delivers A2 measurement configurations for SCells that have been configured for CA UEs. This option is not subject to the setting of the FreqCfgSwitch option of the CaAlgoSwitch parameter. SccA2RmvSwitch does not take effect if the FreqCfgSwitch option is deselected and the SccBlindCfgSwitch option is selected. The eNodeB delivers A2 measurement configurations for SCells after configuring the SCells for CA UEs only when the SccA2RmvSwitch option is selected. This option applies only to LTE FDD and LTE TDD. - CaTrafficTriggerSwitch: Indicates whether the eNodeB considers the traffic volume of CA UEs during SCell configuration and removal evaluation at initial access. This option is not subject to the setting of the FreqCfgSwitch option of the CaAlgoSwitch parameter but to the setting of the CarrierMgtSwitch parameter. If the CarrierMgtSwitch parameter is set to OFF and CaTrafficTriggerSwitch is selected, the eNodeB will not remove SCells based on the traffic volume after configuring them. This option applies only to LTE FDD and LTE TDD. - HoWithSccCfgSwitch: Indicates whether the base station can configure SCells for CA UEs during handovers and include the "reportAddNeighMeas" IE in measurement configurations. This option is not subject to the setting of the frequency configuration switch. The base station (serving the source cell) includes the "candidateCellInfoList-r10" IE in the handover preparation message, configures SCells for CA UEs during handovers, and includes the "reportAddNeighMeas" IE in the measurement configurations only if this option is selected. This option applies only to LTE FDD and LTE TDD. - SccModA6Switch: Indicates whether the eNodeB delivers A6 (or A3 for PSCell) measurement configurations to CA/DC UEs after configuring SCells for the UEs. The eNodeB delivers the A6 (or A3 for PSCell) measurement configurations only when this option is selected. This option applies only to LTE FDD and LTE TDD. - GbrAmbrJudgeSwitch: Indicates whether the eNodeB checks the bit rate of each GBR service or the total bit rate of non-GBR services when evaluating SCell activation in the downlink. If this option is selected, the eNodeB conducts the check and activates SCells only when the bit rate of a GBR service or the total bit rate of non-GBR services has not reached the GBR or AMBR, respectively. If this option is deselected, the eNodeB does not conduct the check. This option applies only to LTE FDD and LTE TDD. - MtaAlgSwitch: Indicates whether the eNodeB supports multiple timing advances (MTA) for uplink CA. When this option is selected, the eNodeB supports MTA for uplink CA. If the capability information reported by a UE indicates that the UE supports MTA in the uplink, uplink timing using multiple timing advance groups (TAGs) works for the UE in uplink CA scenarios. If the capability information indicates that the UE does not support MTA in the uplink, uplink timing using a single TAG works for the UE in uplink CA scenarios. When this option is deselected, the eNodeB does not support MTA for uplink CA, and uplink timing using a single TAG in uplink CA scenarios applies to all UEs in the served cells. It is recommended that this option be selected in inter-eNodeB CA scenarios or when RRUs are installed remotely. This option applies only to LTE FDD and LTE TDD. - RelaxedBackhaulCaSwitch: Indicates whether to enable inter-eNodeB CA based on relaxed backhaul. If this option is selected, inter-eNodeB CA works in relaxed backhaul scenarios where the inter-eNodeB one-way delay is up to 4 ms. If this option is deselected, inter-eNodeB CA based on relaxed backhaul is disabled. This option applies only to LTE FDD. - AdpCaSwitch: Indicates whether to enable adaptive CA, which incorporates blind SCell configuration into frequency-based CA. Adaptive CA is enabled only when this option is selected. This option applies only to LTE FDD and LTE TDD. - CaHoControlSwitch: Indicates whether to prohibit unnecessary intra-RAT handovers of CA UEs to non-macro cells. CA UEs can be handed over to non-macro cells during unnecessary intra-RAT handovers only when this option is deselected. This option applies only to FDD and TDD. - DistributeCloudbbCaSwitch: Indicates whether to enable inter-eNodeB CA based on distributed Cloud BB. Inter-eNodeB CA based on distributed Cloud BB is enabled only when this option is selected. This option applies only to LTE FDD and LTE TDD. - SccSmartCfgSwitch: Indicates whether to consider the load status of candidate SCells during SCell configuration. The eNodeB considers the load status only when this option is selected. This option applies only to LTE FDD and LTE TDD. - IdleModePccAnchorSwitch: Indicates whether to enable PCC anchoring for RRC_IDLE UEs. This type of PCC anchoring is enabled only when this option is selected. This option applies only to LTE FDD and LTE TDD. - FreqPriBasedHoCaFiltSwitch: Indicates whether the eNodeB filters CA UEs out when delivering measurement configurations related to frequency-priority-based handovers. The eNodeB filters CA UEs out only when this option is selected. - CaSccSuspendSwitch: Indicates whether the eNodeB stops scheduling CA UEs when the channel quality for the CA UEs in their SCells is poor. If this option is selected, the eNodeB stops scheduling CA UEs when the channel quality for the CA UEs is worse than that indicated by the value of SccDeactCqiThd in single-codeword transmission. The eNodeB resumes scheduling of the CA UEs in their SCells when the channel quality becomes higher than the value of SccDeactCqiThd plus 2 in single-codeword transmission. This option applies only to LTE FDD and LTE TDD. - PccSmartCfgSwitch: Indicates whether the eNodeB considers the load status of candidate PCells (or PSCells) during PCC anchoring for CA UEs (or DC UEs). The eNodeB considers the load status only if this option is selected. This option applies only to LTE FDD and LTE TDD. - CaA5HoEventSwitch: Indicates whether to change event A4 to event A5 in the handover-related inter-frequency measurement configurations delivered to CA UEs. Such handovers include coverage-based inter-frequency handovers, uplink-quality-based inter-frequency handovers, distance-based inter-frequency handovers, inter-frequency handovers of all UEs due to carrier power-off or RF module deep dormancy, intra-RAT inter-frequency handovers for unlimited-service (US) UE assurance, outgoing inter-frequency handovers of non-US UEs, inter-frequency handovers for MLB, frequency-priority-based inter-frequency handovers, service-based inter-frequency handovers, SPID-based inter-frequency handovers back to the HPLMN, eMBMS-interest-based inter-frequency handovers, speed-based inter-frequency handovers, inter-frequency redirection to specified frequencies for high-mobility UEs (for TDD only), service-request-based inter-frequency handovers, and inter-frequency handovers for PCC anchoring. When this option is selected, the base station changes event A4 to event A5 only if the network and the UE both support CA. When this option is deselected, the base station delivers inter-frequency measurement configurations related to the handover event determined by relevant algorithms, without changing event A4 to event A5. There are exceptions. One exception is that, if this option is deselected and SCells have been configured for the CA UEs, the base station changes event A4 to event A5 for the following types of inter-frequency handovers: coverage-based handovers, uplink-quality-based handovers, distance-based handovers, handovers of all UEs due to carrier power-off or RF module deep dormancy, intra-RAT handovers for US UE assurance, outgoing handovers of non-US UEs, handovers for MLB, and handovers for PCC anchoring. The other exception is that, if this option is deselected, the CaA5HoEventEnhSwitch option of the EnodeBAlgoSwitch.CaAlgoExtSwitch parameter is selected, and SCells have been configured for the CA UEs, the base station changes event A4 to event A5 for the following types of inter-frequency handovers: frequency-priority-based handovers, service-based handovers, SPID-based handovers back to the HPLMN, eMBMS-interest-based handovers, speed-based handovers, redirection to specified frequencies for high-mobility UEs (for TDD only), and service-request-based handovers. This option applies only to FDD and TDD. - EnhancedPccAnchorSwitch: Indicates whether to enable enhanced PCC anchoring at initial access, incoming handovers, and RRC connection reestablishments for RRC_CONNECTED UEs. This type of PCC anchoring is enabled only when this option is selected. This option applies only to LTE FDD and LTE TDD. - CaAdpPreSchSwitch: Indicates whether to enable adaptive preallocation in CA. Adaptive preallocation is enabled only when this option is selected. This option applies only to LTE FDD and LTE TDD. - CaLoadBalancePreAllocSwitch: Indicates whether to enable load-based traffic allocation in CA. If this option is selected, traffic is dynamically allocated among CA cells served by the eNodeB to achieve load balancing. If this option is deselected, traffic is evenly allocated. This option applies only to LTE FDD and LTE TDD. - RelaxedBHCaArqSelectSwitch: Indicates whether to enable HARQ optimization in relaxed-backhaul-based CA. HARQ optimization is enabled only if this option is selected. This option applies only to LTE FDD and LTE TDD. - TddRelaxedBackhaulCaSwitch: Indicates whether to enable inter-eNodeB CA based on relaxed backhaul for TDD cells. Inter-eNodeB CA based on relaxed backhaul is enabled for TDD cells only if this option is selected. This option applies only to LTE TDD. - RelaxedBHCaEnhanceSwitch: Indicates whether to enable enhanced relaxed-backhaul-based CA. If this option is selected, the maximum allowed inter-eNodeB one-way delay for relaxed-backhaul-based CA is extended from 4 ms to 8 ms. If this option is deselected, this extension is not supported. This option applies only to LTE FDD and LTE TDD. - CaSmartSelectionSwitch: Indicates whether to enable intelligent selection of serving cell combinations. The eNodeB provides the most suitable serving cell combination for each CA UE based on network status and UE capabilities only when this option is selected. This option applies only to LTE FDD and LTE TDD. - CaRlcPreAllocSwitch: Indicates whether to enable preallocation in RLC traffic offloading for CA UEs with inter-eNodeB CA applied. Preallocation is enabled only when this option is selected. This option applies only to LTE FDD and LTE TDD. - PccAnchorOptSwitch: Indicates whether to enable PCC anchoring optimization. If this option is selected, the eNodeB performs PCC anchoring to select a lower-priority carrier as the PCC for a CA UE when the UE is served by a higher-priority carrier that cannot function as a PCC. If this option is deselected, the eNodeB does not perform PCC anchoring to select a lower-priority carrier as the PCC. This option applies only to LTE FDD and LTE TDD. | L1800, L2100, L900, TDD L2300 | Optim | Downlink Throughput
Additional | Capacity | Mid and Low Band Coordination | ENODEBALGOSWITCH_SmartCaFastSccCfgSwitch@CaAlgoExtSwitch | ENODEBALGOSWITCH | Site Level | SmartCaFastSccCfgSwitch@CaAlgoExtSwitch | 0 (OFF) | 0 | 0 (OFF), 1 (ON) | P2 | 0 (OFF), 1 (ON) | Indicates whether to enable carrier aggregation (CA) functions. This parameter extends the function of the CaAlgoSwitch parameter in the ENodeBAlgoSwitch MO. FTMtaAlgSwitch: Indicates whether to enable multiple timing advances (MTA) for uplink FDD+TDD CA. If this option is selected and uplink FDD+TDD CA is enabled, MTA is supported in uplink FDD+TDD CA scenarios. In this situation, if the capability information reported by a UE indicates that the UE supports FDD+TDD MTA in the uplink, uplink timing using multiple timing advance groups (TAGs) works for the UE. If the capability information indicates that the UE does not support FDD+TDD MTA in the uplink, SCells will not be configured for the UE for uplink FDD+TDD CA. If this option is deselected, SCells will not be configured for the UE for uplink FDD+TDD CA. It is recommended that this option be selected when uplink FDD+TDD CA is enabled. This option applies only to LTE FDD and LTE TDD. TddCloudbbUlCaSwitch: Indicates whether to enable uplink CA based on centralized Cloud BB for LTE TDD cells. If this option is selected, uplink CA based on centralized Cloud BB is enabled for LTE TDD cells served by the local eNodeB. If this option is deselected, uplink CA based on centralized Cloud BB is disabled for LTE TDD cells served by the local eNodeB. This option applies only to LTE TDD. FreqBaseCaLicAlarmSwitch: Indicates whether to report the CA license alarm when CA is working based on frequency-based data configurations. If this option is selected, the eNodeB reports the insufficient CA license alarm. If this option is deselected, the eNodeB does not proactively report the insufficient CA license alarm. This option applies only to LTE FDD and LTE TDD. FreqBaseIntereNBSccSwitch: Indicates whether cells served by the local eNodeB can be configured as SCells of cells served by other eNodeBs when CA is working based on frequency-based data configurations. If this option is selected, cells served by the local eNodeB can be configured as SCells of the cells served by other eNodeBs. If this option is deselected, cells served by the local eNodeB cannot be configured as SCells of the cells served by other eNodeBs. This option applies only to LTE FDD and LTE TDD. SccDeactByUlDtxSwitch: Indicates whether to deactivate SCells based on the uplink DTX. If this option is selected, the eNodeB deactivates SCells if it detects that the CA status of the UE is inconsistent with that on the eNodeB side based on the DTX. The PCell and SCell states are analyzed based on the setting of this option for the corresponding eNodeB. The eNodeB deactivates an SCell based on the uplink DTX only when this option is selected for both eNodeBs serving the PCell and SCell. Selecting this option also improves performance of demodulating ACKs transmitted on the PUSCH in downlink 2CC CA scenarios. If this option is deselected, the eNodeB deactivates SCells if it detects that the CA status of the UE is inconsistent with that on the eNodeB side based on the uplink RBLER. This option applies only to LTE FDD and LTE TDD. CaAnrGapOptSwitch: If this option is selected, the eNodeB instructs a UE to start inter-frequency measurement even if no neighboring cells are configured on a frequency to be measured. If this option is deselected, during SCell selection, the eNodeB does not instruct a UE to measure a neighboring E-UTRA frequency if no neighboring cells are configured on that frequency. This option applies only to LTE FDD and LTE TDD. SmartCaFastSccCfgSwitch: Indicates whether to preferentially configure blind-configurable candidate SCCs before serving cell combination selection when the algorithm of intelligent selection of serving cell combinations starts. CaEnhancedPreAllocSwitch: Indicates whether to enable enhanced inter-carrier traffic distribution for CA. If this option is selected, the eNodeB adopts the enhanced inter-carrier traffic distribution policy for CA UEs. In this case, the eNodeB dynamically distributes traffic to CCs based on real-time traffic volume of CA UEs and scheduling capabilities of CCs. If this option is deselected, the eNodeB does not adopt this policy. RelaxedBHCaEnh2Switch: Indicates whether to enable relaxed backhaul-based CA enhancement phase 2. If this option is selected, inter-eNodeB CA works in relaxed backhaul scenarios where the inter-eNodeB one-way delay is up to 16 ms. This maximum permissible delay is extended from 4 ms to 16 ms. If this option is deselected, the extension is not supported. SmartCaPccSelSwitch: Indicates whether to enable preferential PCell selection during intelligent selection of serving cell combinations. If this option is selected, PCells are selected based on air interface capabilities. If this option is deselected, this selection does not take effect. This option applies only to LTE FDD and LTE TDD. InterEnodebCellCfgTransOptSw: Indicates whether the eNodeB transmits the extended configuration data of inter-base-station cells before routes are set up. If this option is selected, the eNodeB needs to transmit the extended configuration data of inter-base-station cells before routes are set up. If this option is deselected, the eNodeB transmits the extended configuration data of inter-base-station cells after routes are set up. This option applies only to FDD and TDD. HoWithSccCfgBlindFirstSw: Indicates whether to preferentially select a blind-configurable candidate SCell as an SCell for the target cell of a handover when adaptive CA is enabled and SCell configuration during handovers is also enabled. This preferential selection takes effect only if this option is selected. This option applies only to LTE FDD and LTE TDD. UeBandCombReducedR13Sw: Indicates whether the eNodeB allows UEs to report compressed CA band combination fields as defined in 3GPP Release 13 (TS 36.306 and TS 36.331). The IEs that UEs can use to report compressed CA band combination fields include requestReducedFormat-r13, requestSkipFallbackComb-r13, requestedMaxCCsDL-r13, requestedMaxCCsUL-r13, requestReducedIntNonContComb-r13, and requestDiffFallbackCombList-r14. UEs are allowed to report compressed CA band combination fields only if this option is selected. This option applies only to LTE FDD and LTE TDD. LaaIdcSwitch: Indicates whether to allow UEs to report LAA in-device coexistence (IDC) interference indications as defined in 3GPP Release 13 (TS 36.300 and TS 36.331). If this option is selected, the eNodeB allows newly admitted UEs to report LAA IDC interference indications and provides IDC interference cancellation methods for these UEs. If this option is deselected, the eNodeB does not allow the reporting. This option applies only to LTE FDD and LTE TDD. CaA5HoEventEnhSwitch: Indicates whether the enhanced handling of changing event A4 to event A5 in handover-related inter-frequency measurements of CA UEs takes effect. This enhanced handling takes effect only if this option is selected. This option applies only to LTE FDD and LTE TDD. CaMubfPairingAdaptOptSwitch: Indicates whether to enable adaptive handling of CA for MU beamforming. If this option is selected and adaptive CA configuration is used, high-load candidate massive MIMO SCells cannot be configured as SCells for UEs that do not support UE pairing in SCells, and high-load common candidate SCells cannot be configured as SCells. If this option is deselected, this function is disabled. This option applies only to LTE FDD and LTE TDD. InterEnodebLaaSwitch: Indicates whether to enable inter-eNodeB LAA carrier aggregation. If this option is selected, cells served by the eNodeB are allowed to participate in inter-eNodeB LAA carrier aggregation. If this option is deselected, cells served by the eNodeB are not allowed to participate in inter-eNodeB LAA carrier aggregation. This option applies only to LTE FDD and LTE TDD. X2MessageWithLaaCellInfoSwitch: Indicates whether X2 messages can carry LAA cell information when inter-eNodeB LAA carrier aggregation is enabled. If this option is selected, X2 messages can carry LAA cell information. If this option is deselected, X2 messages cannot carry LAA cell information. This option applies only to LTE FDD and LTE TDD. ContigIntraBandCaSwitch: Indicates whether to enable contiguous intra-band CA when the Zero Guard Band Between Contiguous Intra-Band Carriers feature is enabled. Assume that the Zero Guard Band Between Contiguous Intra-Band Carriers feature is enabled, spectrum overlapping exists for cells, and the cells do not meet the requirement of nominal channel spacing defined in 3GPP TS 36.101. Contiguous intra-band CA cannot be configured for these cells only if this option is selected. This option takes effect for a cell serving as a PCell or SCell when the Zero Guard Band Between Contiguous Intra-Band Carriers feature is enabled for the cell. This option applies only to LTE FDD and LTE TDD. CaRoutePunishmentEnhSwitch: Indicates whether to enable enhanced CA route penalty. If this option is selected, enhanced CA route penalty is enabled and the base-station-level penalty policy is used. If the application for a CA route in a process fails for three consecutive times, the penalty on this CA route takes effect in all processes. If this option is deselected, enhanced CA route penalty is disabled and the process-level penalty policy is used. If the application for a CA route in a process fails for three consecutive times, the penalty on this CA route takes effect only in this process. This option applies only to LTE FDD and LTE TDD. LaaRoutePunishmentSwitch: Indicates whether to enable LAA route penalty. If this option is selected, LAA route penalty is enabled. The penalty can be triggered in the following scenarios: (1) The request-based setup of an LAA route continuously fails. (2) The CaMgtCfg.CaRouteConfigPenaltyOfs parameter is set to a value other than 0 and the duration of a route between a PCell and an SCell for CA is shorter than the sum of the CaMgtCfg.SCellAgingTime and CaMgtCfg.CaRouteConfigPenaltyOfs parameter values. If this option is deselected, LAA route penalty is disabled. This option applies only to LTE FDD and LTE TDD. SccMeasRptLocalCellPriorSw: Indicates whether to retain only cells served by the local eNodeB in CA-related measurement reports when these cells are active on an SCC frequency to be measured. If this option is selected, the eNodeB filters out inter-eNodeB cells from the received CA-related measurement reports for the SCC and retains only the cells served by the local eNodeB. If this option is deselected, the eNodeB does not filter out inter-eNodeB cells. This option applies only to FDD and TDD. MfbiSccFreqConfigMergeSw: Indicates whether to prohibit the merging of SCC frequency configurations (defined in the SccFreqCfg MO) corresponding to the primary and secondary frequency bands and merging of NR SCG frequency configurations (defined in the NrScgFreqConfig MO) corresponding to the primary and secondary frequency bands. If this option is selected, the eNodeB does not ignore the frequency band selected by the UE during network access and uses only the SCC frequency configurations and the NR SCG frequency configurations corresponding to this frequency band. If this option is deselected, the eNodeB ignores the frequency band selected by the UE during network access and uses the merged SCC frequency configurations and the merged NR SCG frequency configurations corresponding to the primary and secondary frequency bands of this cell. This option applies only to LTE FDD and LTE TDD. QciBasedCarrierNumCtrlSw: Indicates whether to enable QCI-based control over the number of carriers that can be aggregated for CA UEs. If this option is selected, the eNodeB restricts the maximum number of carriers that can be aggregated for CA UEs with bearers of the specified QCI. This maximum number is specified by the CellQciPara.MaximumNumberOfCarriers parameter. If this option is deselected, the eNodeB does not restrict the maximum number of carriers based on QCIs. This option applies only to LTE FDD and LTE TDD. InterEnodebCellConfigOptSw: Indicates whether the eNodeB optimizes the mechanism for saving inter-eNodeB cell configuration data. If this option is selected, the eNodeB preferentially saves the configuration data of inter-eNodeB cells for which routes need to be set up. If this option is deselected, the eNodeB saves inter-eNodeB cell configuration data in time sequence. This option applies only to FDD and TDD. | L1800, L2100, L900, TDD L2300 | Optim | Downlink Throughput
Additional | Capacity | Mid and Low Band Coordination | ENODEBALGOSWITCH_SmartCaPccSelSwitch@CaAlgoExtSwitch | ENODEBALGOSWITCH | Site Level | SmartCaPccSelSwitch@CaAlgoExtSwitch | 0 (OFF) | 0 | 0 (OFF), 1 (ON) | P2 | 0 (OFF), 1 (ON) | Indicates whether to enable carrier aggregation (CA) functions. This parameter extends the function of the CaAlgoSwitch parameter in the ENodeBAlgoSwitch MO. FTMtaAlgSwitch: Indicates whether to enable multiple timing advances (MTA) for uplink FDD+TDD CA. If this option is selected and uplink FDD+TDD CA is enabled, MTA is supported in uplink FDD+TDD CA scenarios. In this situation, if the capability information reported by a UE indicates that the UE supports FDD+TDD MTA in the uplink, uplink timing using multiple timing advance groups (TAGs) works for the UE. If the capability information indicates that the UE does not support FDD+TDD MTA in the uplink, SCells will not be configured for the UE for uplink FDD+TDD CA. If this option is deselected, SCells will not be configured for the UE for uplink FDD+TDD CA. It is recommended that this option be selected when uplink FDD+TDD CA is enabled. This option applies only to LTE FDD and LTE TDD. TddCloudbbUlCaSwitch: Indicates whether to enable uplink CA based on centralized Cloud BB for LTE TDD cells. If this option is selected, uplink CA based on centralized Cloud BB is enabled for LTE TDD cells served by the local eNodeB. If this option is deselected, uplink CA based on centralized Cloud BB is disabled for LTE TDD cells served by the local eNodeB. This option applies only to LTE TDD. FreqBaseCaLicAlarmSwitch: Indicates whether to report the CA license alarm when CA is working based on frequency-based data configurations. If this option is selected, the eNodeB reports the insufficient CA license alarm. If this option is deselected, the eNodeB does not proactively report the insufficient CA license alarm. This option applies only to LTE FDD and LTE TDD. FreqBaseIntereNBSccSwitch: Indicates whether cells served by the local eNodeB can be configured as SCells of cells served by other eNodeBs when CA is working based on frequency-based data configurations. If this option is selected, cells served by the local eNodeB can be configured as SCells of the cells served by other eNodeBs. If this option is deselected, cells served by the local eNodeB cannot be configured as SCells of the cells served by other eNodeBs. This option applies only to LTE FDD and LTE TDD. SccDeactByUlDtxSwitch: Indicates whether to deactivate SCells based on the uplink DTX. If this option is selected, the eNodeB deactivates SCells if it detects that the CA status of the UE is inconsistent with that on the eNodeB side based on the DTX. The PCell and SCell states are analyzed based on the setting of this option for the corresponding eNodeB. The eNodeB deactivates an SCell based on the uplink DTX only when this option is selected for both eNodeBs serving the PCell and SCell. Selecting this option also improves performance of demodulating ACKs transmitted on the PUSCH in downlink 2CC CA scenarios. If this option is deselected, the eNodeB deactivates SCells if it detects that the CA status of the UE is inconsistent with that on the eNodeB side based on the uplink RBLER. This option applies only to LTE FDD and LTE TDD. CaAnrGapOptSwitch: If this option is selected, the eNodeB instructs a UE to start inter-frequency measurement even if no neighboring cells are configured on a frequency to be measured. If this option is deselected, during SCell selection, the eNodeB does not instruct a UE to measure a neighboring E-UTRA frequency if no neighboring cells are configured on that frequency. This option applies only to LTE FDD and LTE TDD. SmartCaFastSccCfgSwitch: Indicates whether to preferentially configure blind-configurable candidate SCCs before serving cell combination selection when the algorithm of intelligent selection of serving cell combinations starts. CaEnhancedPreAllocSwitch: Indicates whether to enable enhanced inter-carrier traffic distribution for CA. If this option is selected, the eNodeB adopts the enhanced inter-carrier traffic distribution policy for CA UEs. In this case, the eNodeB dynamically distributes traffic to CCs based on real-time traffic volume of CA UEs and scheduling capabilities of CCs. If this option is deselected, the eNodeB does not adopt this policy. RelaxedBHCaEnh2Switch: Indicates whether to enable relaxed backhaul-based CA enhancement phase 2. If this option is selected, inter-eNodeB CA works in relaxed backhaul scenarios where the inter-eNodeB one-way delay is up to 16 ms. This maximum permissible delay is extended from 4 ms to 16 ms. If this option is deselected, the extension is not supported. SmartCaPccSelSwitch: Indicates whether to enable preferential PCell selection during intelligent selection of serving cell combinations. If this option is selected, PCells are selected based on air interface capabilities. If this option is deselected, this selection does not take effect. This option applies only to LTE FDD and LTE TDD. InterEnodebCellCfgTransOptSw: Indicates whether the eNodeB transmits the extended configuration data of inter-base-station cells before routes are set up. If this option is selected, the eNodeB needs to transmit the extended configuration data of inter-base-station cells before routes are set up. If this option is deselected, the eNodeB transmits the extended configuration data of inter-base-station cells after routes are set up. This option applies only to FDD and TDD. HoWithSccCfgBlindFirstSw: Indicates whether to preferentially select a blind-configurable candidate SCell as an SCell for the target cell of a handover when adaptive CA is enabled and SCell configuration during handovers is also enabled. This preferential selection takes effect only if this option is selected. This option applies only to LTE FDD and LTE TDD. UeBandCombReducedR13Sw: Indicates whether the eNodeB allows UEs to report compressed CA band combination fields as defined in 3GPP Release 13 (TS 36.306 and TS 36.331). The IEs that UEs can use to report compressed CA band combination fields include requestReducedFormat-r13, requestSkipFallbackComb-r13, requestedMaxCCsDL-r13, requestedMaxCCsUL-r13, requestReducedIntNonContComb-r13, and requestDiffFallbackCombList-r14. UEs are allowed to report compressed CA band combination fields only if this option is selected. This option applies only to LTE FDD and LTE TDD. LaaIdcSwitch: Indicates whether to allow UEs to report LAA in-device coexistence (IDC) interference indications as defined in 3GPP Release 13 (TS 36.300 and TS 36.331). If this option is selected, the eNodeB allows newly admitted UEs to report LAA IDC interference indications and provides IDC interference cancellation methods for these UEs. If this option is deselected, the eNodeB does not allow the reporting. This option applies only to LTE FDD and LTE TDD. CaA5HoEventEnhSwitch: Indicates whether the enhanced handling of changing event A4 to event A5 in handover-related inter-frequency measurements of CA UEs takes effect. This enhanced handling takes effect only if this option is selected. This option applies only to LTE FDD and LTE TDD. CaMubfPairingAdaptOptSwitch: Indicates whether to enable adaptive handling of CA for MU beamforming. If this option is selected and adaptive CA configuration is used, high-load candidate massive MIMO SCells cannot be configured as SCells for UEs that do not support UE pairing in SCells, and high-load common candidate SCells cannot be configured as SCells. If this option is deselected, this function is disabled. This option applies only to LTE FDD and LTE TDD. InterEnodebLaaSwitch: Indicates whether to enable inter-eNodeB LAA carrier aggregation. If this option is selected, cells served by the eNodeB are allowed to participate in inter-eNodeB LAA carrier aggregation. If this option is deselected, cells served by the eNodeB are not allowed to participate in inter-eNodeB LAA carrier aggregation. This option applies only to LTE FDD and LTE TDD. X2MessageWithLaaCellInfoSwitch: Indicates whether X2 messages can carry LAA cell information when inter-eNodeB LAA carrier aggregation is enabled. If this option is selected, X2 messages can carry LAA cell information. If this option is deselected, X2 messages cannot carry LAA cell information. This option applies only to LTE FDD and LTE TDD. ContigIntraBandCaSwitch: Indicates whether to enable contiguous intra-band CA when the Zero Guard Band Between Contiguous Intra-Band Carriers feature is enabled. Assume that the Zero Guard Band Between Contiguous Intra-Band Carriers feature is enabled, spectrum overlapping exists for cells, and the cells do not meet the requirement of nominal channel spacing defined in 3GPP TS 36.101. Contiguous intra-band CA cannot be configured for these cells only if this option is selected. This option takes effect for a cell serving as a PCell or SCell when the Zero Guard Band Between Contiguous Intra-Band Carriers feature is enabled for the cell. This option applies only to LTE FDD and LTE TDD. CaRoutePunishmentEnhSwitch: Indicates whether to enable enhanced CA route penalty. If this option is selected, enhanced CA route penalty is enabled and the base-station-level penalty policy is used. If the application for a CA route in a process fails for three consecutive times, the penalty on this CA route takes effect in all processes. If this option is deselected, enhanced CA route penalty is disabled and the process-level penalty policy is used. If the application for a CA route in a process fails for three consecutive times, the penalty on this CA route takes effect only in this process. This option applies only to LTE FDD and LTE TDD. LaaRoutePunishmentSwitch: Indicates whether to enable LAA route penalty. If this option is selected, LAA route penalty is enabled. The penalty can be triggered in the following scenarios: (1) The request-based setup of an LAA route continuously fails. (2) The CaMgtCfg.CaRouteConfigPenaltyOfs parameter is set to a value other than 0 and the duration of a route between a PCell and an SCell for CA is shorter than the sum of the CaMgtCfg.SCellAgingTime and CaMgtCfg.CaRouteConfigPenaltyOfs parameter values. If this option is deselected, LAA route penalty is disabled. This option applies only to LTE FDD and LTE TDD. SccMeasRptLocalCellPriorSw: Indicates whether to retain only cells served by the local eNodeB in CA-related measurement reports when these cells are active on an SCC frequency to be measured. If this option is selected, the eNodeB filters out inter-eNodeB cells from the received CA-related measurement reports for the SCC and retains only the cells served by the local eNodeB. If this option is deselected, the eNodeB does not filter out inter-eNodeB cells. This option applies only to FDD and TDD. MfbiSccFreqConfigMergeSw: Indicates whether to prohibit the merging of SCC frequency configurations (defined in the SccFreqCfg MO) corresponding to the primary and secondary frequency bands and merging of NR SCG frequency configurations (defined in the NrScgFreqConfig MO) corresponding to the primary and secondary frequency bands. If this option is selected, the eNodeB does not ignore the frequency band selected by the UE during network access and uses only the SCC frequency configurations and the NR SCG frequency configurations corresponding to this frequency band. If this option is deselected, the eNodeB ignores the frequency band selected by the UE during network access and uses the merged SCC frequency configurations and the merged NR SCG frequency configurations corresponding to the primary and secondary frequency bands of this cell. This option applies only to LTE FDD and LTE TDD. QciBasedCarrierNumCtrlSw: Indicates whether to enable QCI-based control over the number of carriers that can be aggregated for CA UEs. If this option is selected, the eNodeB restricts the maximum number of carriers that can be aggregated for CA UEs with bearers of the specified QCI. This maximum number is specified by the CellQciPara.MaximumNumberOfCarriers parameter. If this option is deselected, the eNodeB does not restrict the maximum number of carriers based on QCIs. This option applies only to LTE FDD and LTE TDD. InterEnodebCellConfigOptSw: Indicates whether the eNodeB optimizes the mechanism for saving inter-eNodeB cell configuration data. If this option is selected, the eNodeB preferentially saves the configuration data of inter-eNodeB cells for which routes need to be set up. If this option is deselected, the eNodeB saves inter-eNodeB cell configuration data in time sequence. This option applies only to FDD and TDD. | L1800, L2100, L900, TDD L2300 | Optim | Downlink Throughput
Additional | Capacity | Mid and Low Band Coordination | CAMGTCFG_2CCDlCaEnhanceSwitch@CellCaAlgoSwitch | CAMGTCFG | Site Level | 2CCDlCaEnhanceSwitch@CellCaAlgoSwitch | 0 (OFF) | 0 | 0 (OFF), 1 (ON) | P2 | 0 (OFF), 1 (ON) | Indicates whether to enable cell-level CA. This parameter provides the following options: CaDl3CCSwitch: Indicates whether to enable aggregation of three component carriers in the downlink. This type of aggregation works only if this option is selected and at least two SccFreqCfg MOs or three CaGroupCell MOs are configured. This option applies only to LTE FDD and LTE TDD. CaUl2CCSwitch: Indicates whether to enable aggregation of two component carriers in the uplink. This type of aggregation works only if this option is selected and at least one SccFreqCfg MO or two CaGroupCell MOs are configured. This option applies only to LTE FDD and LTE TDD. CaDl4CCSwitch: Indicates whether to enable aggregation of four component carriers in the downlink. This type of aggregation works only if this option is selected and at least three SccFreqCfg MOs or four CaGroupCell MOs are configured. This option applies only to LTE FDD and LTE TDD. InterFddTddCaSwitch: Indicates whether to enable aggregation of TDD and FDD component carriers. This type of aggregation works only if this option is selected. In a combination of FDD and TDD cells for CA, either an FDD cell or a TDD cell can act as the PCell. This option applies only to LTE FDD and LTE TDD. 2CCDlCaEnhanceSwitch: Indicates whether to enable enhanced DL ACK demodulation when two component carriers are aggregated. If this option is selected, DL ACK demodulation is enhanced, increasing the downlink throughput of UEs using CA. However, there might be an impact on the uplink, because PUCCH format 3 increases the UE transmit power. If this option is deselected, PUCCH format 1b with channel selection is used. As a result, a large number of bit errors occur, decreasing downlink throughput of CA UEs. This option applies only to LTE FDD and LTE TDD. CaDl5CCSwitch: Indicates whether to enable aggregation of five component carriers in the downlink. This type of aggregation works only if this option is selected and at least four SccFreqCfg MOs or five CaGroupCell MOs are configured. This option applies only to LTE FDD and LTE TDD. CaInstantlyJudgeSwitch: Indicates whether to use instantaneous millisecond-level values or filtered second-level values to evaluate SCell activation based on traffic volume. If this option is selected, instantaneous values are used. If this option is deselected, filtered values are used. This option applies only to LTE FDD and LTE TDD. LaaCaDlSwitch: Indicates whether to enable downlink LAA CA. Downlink LAA CA is enabled only if this option is selected. This option applies only to LTE FDD and LTE TDD. FddTddCaUlServiceFirstSwitch: Indicates whether to prioritize uplink services for UEs in both uplink and downlink CA states. When a UE performs CA in both the uplink and downlink in a cell, the eNodeB preferentially guarantees uplink throughput of the UE if this option is selected. If this option is deselected, the benefit cannot be obtained. This option applies to FDD-only CA, TDD-only CA, and FDD+TDD CA. This option applies only to LTE FDD and LTE TDD. RcvA2CfgSccSwitch: Indicates whether the base station allows SCell configuration, SCell change, and PCC-anchoring-based handover for CA UEs after receiving A2 measurement reports from these UEs. If this option is selected, the base station can perform SCell configuration, SCell change, and PCC-anchoring-based handover for a CA UE after receiving an A2 measurement report from this UE. If this option is deselected, the base station cannot perform SCell configuration, SCell change, and PCC-anchoring-based handover for a CA UE after receiving an A2 measurement report from this UE. This option applies only to LTE FDD and LTE TDD. Dc3cSwitch: Indicates whether to enable dual connectivity (DC) in the option-3C architecture. If this option is selected, DC in the option-3C architecture is enabled, and the local cell can serve as a PCell or PSCell in DC. If this option is deselected, the function is disabled. This option applies only to LTE FDD. MultiCarrierFlexCaSwitch: Indicates whether to enable flexible CA. Flexible CA is enabled in the cell only if this option is selected. This option takes effect only in frequency-based CA. This option applies only to LTE FDD and LTE TDD. NackDtxIdentifySwitch: Indicates whether the eNodeB regards NACK/DTX confusions as DTXs or NACKs during PUSCH demodulation. If this option is selected, the eNodeB regards NACK/DTX confusions as DTXs. If this option is deselected, the eNodeB regards NACK/DTX confusions as NACKs. This option applies only to LTE FDD and LTE TDD. CaDl2CCExtSwitch: Indicates whether to enable downlink 2CC CA to an extended bandwidth. Downlink FDD 2CC CA can reach an aggregated bandwidth between 20 MHz and 40 MHz (inclusive) and downlink TDD 2CC CA can reach an aggregated bandwidth between 30 MHz and 40 MHz (inclusive) only if this option is selected. This option must be selected for each cell before the cells can be aggregated to the extended bandwidth. This option takes effect only in adaptive CA, which is based on frequencies. This option applies only to LTE FDD and LTE TDD. CaDl3CCExtSwitch: Indicates whether to enable downlink 3CC CA to an extended bandwidth. Downlink FDD 3CC CA can reach an aggregated bandwidth between 40 MHz and 60 MHz (inclusive) only if this option is selected. This option must be selected for each cell before the cells can be aggregated to the extended bandwidth. This option takes effect only in adaptive CA, which is based on frequencies. This option applies only to LTE FDD. VolteSupportCaInterFreqMeasSw: Indicates whether to enable the following functions for VoLTE UEs: SCell configuration based on inter-frequency measurements, PCC anchoring for RRC_CONNECTED UEs based on inter-frequency measurements, and PCC anchoring for RRC_CONNECTED UEs based on virtual grids. For CA-capable UEs running VoLTE services, if this option is selected, then the eNodeB can deliver inter-frequency measurement configurations to the UEs for SCell configuration or PCC anchoring; alternatively, the eNodeB can initiate PCC anchoring based on the results of prediction using virtual grids. For CA-capable UEs running VoLTE services, if this option is deselected, then the eNodeB neither delivers inter-frequency measurement configurations to the UEs for SCell configuration or PCC anchoring nor initiates PCC anchoring based on the results of prediction using virtual grids. This option applies only to LTE FDD and LTE TDD. DlMassiveCaSwitch: Indicates whether to enable downlink massive CA. If this option is selected, this function works when more than five candidate SCCs are configured by using the SccFreqCfg MO. If this option is deselected, this function is disabled. This option applies only to LTE FDD. CaEnhAperiodicCqiRptSwitch: Indicates the aperiodic CQI reporting mechanism in CA. If this option is selected, enhanced aperiodic CQI reporting is used by CA UEs whose SCells have been activated to accompany the local cell (acting as the PCell) and PCell or SCell uses closed-loop MIMO. In addition, CA UEs with the simultaneousAckNackAndCQI-Format3-r11 IE set to "False" are not configured to perform periodic CQI reporting of SCells that use closed-loop MIMO. If this option is deselected, this function is disabled. If both this option and the EnAperiodicCqiRptSwitch option are selected for the local cell, this option overrides the EnAperiodicCqiRptSwitch option if this cell acts as an SCell, and the EnAperiodicCqiRptSwitch option overrides this option if this cell acts as a PCell. If both this option and the SccCqiRptEnhancedSwitch option are selected for the local cell, this option overrides the SccCqiRptEnhancedSwitch option. This option applies only to LTE FDD. SpectrumCoordinationSwitch: Spectrum coordination is enabled only if this option is selected. With spectrum coordination enabled, PCell changes are triggered based on uplink quality. This option applies only to LTE FDD and LTE TDD. VolteUlCaControlSwitch: If this option is selected, the eNodeB is not allowed to configure uplink TDD SCells for CA UEs that treat FDD cells as their PCells and are running VoLTE services. In addition, for CA UEs in the FDD+TDD CA state configured with uplink TDD SCells, the eNodeB removes the uplink TDD SCells for the CA UEs before VoLTE services can be set up. If this option is deselected, the eNodeB is allowed to configure uplink TDD SCells for CA UEs that treat FDD cells as their PCells and are running VoLTE services. This option applies only to LTE FDD. CaDataAllocEnhancementSwitch: Indicates whether to enable enhanced data distribution between carriers aggregated for CA. When the local cell serves as an SCell, it can carry RLC-layer retransmitted data only if this option is deselected. This option applies only to LTE TDD. McpttVoiceCaSwitch: Indicates whether UEs running PTT services can perform inter-frequency measurements and whether NSA DC UEs running PTT services can perform NR frequency measurements. The measurements are used for SCell configuration or "PCC anchoring for RRC_CONNECTED UEs" for former UEs and used for SCG configuration or triggering NSA DC PCC anchoring for latter UEs. The eNodeB delivers inter-frequency measurement configurations to CA-capable UEs running PTT services and delivers NR frequency measurement configurations to NSA-DC-capable UEs running PTT services only if this option is selected. The measurements are used for SCell configuration or triggering PCC anchoring for former UEs and used for SCG configuration or triggering NSA DC PCC anchoring for latter UEs. This option applies only to LTE FDD and LTE TDD. WbbCaMultiCarrierCoordSw: Indicates whether to enable multi-carrier coordination for service-specified CA UEs. If this option is selected, a service-specified CA UE can be handed over to an MBB carrier when its downlink signal quality becomes poor. When the PCell is an MBB cell, downlink data of RRNs and service-specified UEs are scheduled only in SCells. If this option is deselected, this function is disabled. This option applies only to LTE FDD and LTE TDD. CaRouteNumberExtensionSwitch: Indicates the maximum number of cells that a cell can be associated with for CA. If this option is selected, the cell can be associated with up to 48 other cells. If this option is deselected, the cell can be associated with up to 24 other cells. This option applies only to LTE FDD and LTE TDD. CaUlSmartSelectionSwitch: Indicates whether the eNodeB considers the downlink load during uplink carrier selection for CA. If this option is selected, the downlink load is considered. If this option is deselected, uplink carriers are selected randomly. This option applies only to LTE TDD. RelaxedBhDlRlcRetransOptSw: Indicates whether relaxed-backhaul-based downlink RLC retransmission optimization takes effect. This optimization takes effect only if this option is selected. This option applies only to LTE FDD and LTE TDD. UlScellForbidSwitch: Indicates whether an SCC-dedicated cell (cell with the ForbidCellSiSwitch option of the CellSiMap.SiSwitch parameter selected) can be configured as an uplink SCell for CA UEs. The SCC-dedicated cell cannot be configured as an uplink SCell for CA UEs only if this option is selected. This option applies only to LTE FDD and LTE TDD. UlCaCapbBasedPccSelectionSw: Indicates whether to enable PCell selection based on the uplink CA capability. If this option is selected, an uplink-CA-capable TDD massive MIMO cell is preferentially selected as a PCell for an uplink-TDD-CA-capable UE. If this option is deselected, this function does not take effect. This option applies only to LTE FDD and LTE TDD. | L1800, L2100, L900, TDD L2300 | Optim | Downlink Throughput
Additional | Capacity | Mid and Low Band Coordination | CELLMLBHO_HoAdmitSwitch@MlbMatchOtherFeatureMode | CELLMLBHO | Cell Level | HoAdmitSwitch@MlbMatchOtherFeatureMode | 0 (OFF) | 0 | 0 (OFF), 1 (ON) | P2 | 0 (OFF), 1 (ON) | Indicates the coordination mechanism between MLB and other features. HoAdmitSwitch: Indicates whether the admission of UEs in incoming unnecessary handovers (for example, service-based inter-frequency handovers) is controlled by MLB triggering. The admission is controlled by MLB triggering only if this option is selected. X2RoHoAdmitSwitch: Indicates whether the admission of UEs in S1- or X2-based incoming handovers with the cause value of "Resource Optimisation Handover" is controlled by MLB triggering. The admission is controlled by MLB triggering only if this option is selected. NCellSelectSwitch: Indicates whether an intra-eNodeB neighboring cell for which MLB is triggered can be a target cell in a service-based inter-frequency handover or service-request-based inter-frequency handover. Such a neighboring cell can be a target cell only if this option is selected. IfBackoffHoInRejectSwitch: Indicates whether to reject handovers of UEs from inter-duplex-mode cells in backoff MLB if the cell load has reached the HoInRejectPrbThd or HoInRejectUeNumThd parameter value. Handovers of UEs from inter-duplex-mode cells are rejected for the stated cell load reason only if this option is selected. CarrierShutdownHoAdmitAllowSw: Indicates whether a cell accepts incoming handover requests triggered by carrier power-off or RF module deep dormancy when MLB is initiated in the cell. A cell accepts incoming handover requests triggered by carrier power-off or RF module deep dormancy when MLB is initiated in the cell only if this option is selected. This option applies only to FDD and TDD. MocnSecOpUeFreqPriInHoEhnSw: Indicates whether neighboring cells in which MLB is triggered allow frequency-priority-based incoming handover requests of UEs served by secondary operators in the local cell when the local cell is an MOCN cell. If this option is selected, such requests are allowed. If this option is deselected, such requests are rejected. This option is valid only if the FLEXIBLE_SHARING_SWITCH option of the CellAlgoExtSwitch.OperatorFunSwitch parameter is selected. This option applies only to FDD and TDD. | L1800, L2100, L900, TDD L2300 | Optim | Downlink Throughput
Additional | Capacity | Mid and Low Band Coordination | CELLMLBHO_X2RoHoAdmitSwitch@MlbMatchOtherFeatureMode | CELLMLBHO | Cell Level | X2RoHoAdmitSwitch@MlbMatchOtherFeatureMode | 0 (OFF) | 0 | 0 (OFF), 1 (ON) | P2 | 0 (OFF), 1 (ON) | Indicates the coordination mechanism between MLB and other features. HoAdmitSwitch: Indicates whether the admission of UEs in incoming unnecessary handovers (for example, service-based inter-frequency handovers) is controlled by MLB triggering. The admission is controlled by MLB triggering only if this option is selected. X2RoHoAdmitSwitch: Indicates whether the admission of UEs in S1- or X2-based incoming handovers with the cause value of "Resource Optimisation Handover" is controlled by MLB triggering. The admission is controlled by MLB triggering only if this option is selected. NCellSelectSwitch: Indicates whether an intra-eNodeB neighboring cell for which MLB is triggered can be a target cell in a service-based inter-frequency handover or service-request-based inter-frequency handover. Such a neighboring cell can be a target cell only if this option is selected. IfBackoffHoInRejectSwitch: Indicates whether to reject handovers of UEs from inter-duplex-mode cells in backoff MLB if the cell load has reached the HoInRejectPrbThd or HoInRejectUeNumThd parameter value. Handovers of UEs from inter-duplex-mode cells are rejected for the stated cell load reason only if this option is selected. CarrierShutdownHoAdmitAllowSw: Indicates whether a cell accepts incoming handover requests triggered by carrier power-off or RF module deep dormancy when MLB is initiated in the cell. A cell accepts incoming handover requests triggered by carrier power-off or RF module deep dormancy when MLB is initiated in the cell only if this option is selected. This option applies only to FDD and TDD. MocnSecOpUeFreqPriInHoEhnSw: Indicates whether neighboring cells in which MLB is triggered allow frequency-priority-based incoming handover requests of UEs served by secondary operators in the local cell when the local cell is an MOCN cell. If this option is selected, such requests are allowed. If this option is deselected, such requests are rejected. This option is valid only if the FLEXIBLE_SHARING_SWITCH option of the CellAlgoExtSwitch.OperatorFunSwitch parameter is selected. This option applies only to FDD and TDD. | L1800, L2100, L900, TDD L2300 | Optim | Downlink Throughput
Additional | Capacity | Mid and Low Band Coordination | CELLALGOSWITCH_Dl2CCAckResShareSw@PucchAlgoSwitch | CELLALGOSWITCH | Cell Level | Dl2CCAckResShareSw@PucchAlgoSwitch | 0 (OFF) | 1 | 0 (OFF), 1 (ON) | P2 | 0 (OFF), 1 (ON) | Indicates whether to enable PUCCH algorithms in a cell. This parameter includes the following options: PucchSwitch: Indicates whether to enable PUCCH resource adjustment. If this option is selected, the eNodeB initiates PUCCH resource adjustment when PUCCH resources are insufficient or excessive. If this option is deselected, the eNodeB cannot adjust PUCCH resources. PucchFlexCfgSwitch: Indicates whether to enable flexible PUCCH configuration. For LTE FDD, this option does not take effect if an LBBPc is used or the cell bandwidth is 1.4 MHz or 3 MHz. If flexible PUCCH configuration is enabled, frequency-domain uplink ICIC and uplink frequency hopping scheduling do not take effect. For LTE TDD, this option does not take effect when one of the following conditions is met: (1) An LBBPc is used. (2) The cell bandwidth is 1.4 MHz, 3 MHz, or 5 MHz. (3) The TddSrsCfgMode parameter is set to ACCESS_FIRST or EXPERIENCE_FIRST. (4) The MuteUpPTSSymNum parameter is set to a non-zero value or the TddAvoidUpPTSInterfSwitch option of the AvoidInterfSwitch parameter is selected. (5) The SubframeAssignment parameter is set to a value other than SA0, SA1, or SA2, or the SpecialSubframePatterns parameter is set to a value ranging from SSP0 to SSP4 (for a normal CP) or a value ranging from SSP0 to SSP3 (for an extended CP). If flexible PUCCH configuration is enabled, frequency-domain uplink ICIC, uplink ICS, and uplink frequency hopping scheduling do not take effect. If this option is selected, an equal number of RBs (specified by the PucchExtendedRBNum parameter) are separately added to both ends of the uplink band allocated for the PUCCH. The total number of extension PUCCH RBs equals to the PucchExtendedRBNum parameter value multiplied by two, and the extension RBs can be used for PUSCH scheduling. If this option is deselected, flexible PUCCH configuration is disabled. This option applies only to LTE FDD and LTE TDD. Dl2CCAckResShareSw: Indicates whether to enable PUCCH ACK channel resource sharing for downlink 2CC CA. The eNodeB divides the ACK code channel resources on the PCC for downlink 2CC CA into four groups. If this option is deselected, CA UEs scheduled on each SCC associated with this PCC are allowed to use the ACK channel resources in only one group. If this option is selected, CA UEs scheduled on each SCC associated with this PCC can use the ACK channel resources in any group. SCCAckResourceCfgSW: Indicates whether to enable SCC ACK resource configuration. If this option is selected, the eNodeB controls the maximum number of RBs that can be used by PUCCH format 3 and the maximum number of code channels that can be used by SCC ACKs in 2CC CA scenarios according to the settings of the Format3RBNum and Max2CCAckChNum parameters in the PUCCHCfg MO, respectively. If this option is deselected, the eNodeB controls the maximum number of RBs that can be used by PUCCH format 3 and the maximum number of code channels that can be used by SCC ACKs in 2CC CA scenarios. EmtcAckModeSw: Indicates the HARQ feedback mode of eMTC UEs. If this option is deselected, eMTC UEs always send HARQ feedback in bundling mode. If this option is selected, eMTC UEs always send HARQ feedback in multiplexing mode when the csi-NumRepetitionCE, mPDCCH-NumRepetition, and pucch-NumRepetitionCE-format1 IEs are all set to 1. If any of the IEs is not set to 1, eMTC UEs send HARQ feedback in bundling mode. This option is deselected by default. This option applies only to LTE TDD. PucchMeasOptSwitch: Indicates whether the baseband processing unit (BBP) uses the PUCCH CQI RSRP measurement algorithm. The optimized PUCCH CQI measurement algorithm is used only after this option is selected. Specifications are affected when the measurement algorithm changes, which also changes the PUCCH resource allocation algorithm. If this option is deselected, the original PUCCH CQI measurement algorithm and PUCCH resource allocation algorithm are used. This option does not apply if LBBPc is used. This option applies only to LTE FDD. | L1800, L2100, L900, TDD L2300 | Optim | Downlink Throughput
Additional | Capacity | Mid and Low Band Coordination | CELLALGOSWITCH_RptCqiFltInitSwitch@CqiAdjAlgoSwitch | CELLALGOSWITCH | Cell Level | RptCqiFltInitSwitch@CqiAdjAlgoSwitch | 0 (OFF) | 1 | 0 (OFF), 1 (ON) | P2 | 0 (OFF), 1 (ON) | CqiAdjAlgoSwitch: Indicates whether to allow the eNodeB to adjust the UE-reported CQI based on the initial block error rate (IBLER). If this option is selected, the CQI adjustment algorithm is enabled. In this case, the eNodeB adjusts the UE-reported CQI based on the IBLER. If this option is deselected, the CQI adjustment algorithm is disabled. In this case, the eNodeB does not adjust the UE-reported CQI based on the IBLER. This option applies only to LTE FDD and LTE TDD. StepVarySwitch: Indicates whether to enable variable-step-based adjustment. If this option is selected, variable-step-based adjustment is enabled to accelerate the convergence of IBLER. In this case, rapid adjustment at large steps is applied if there is a large difference between the measured IBLER and target IBLER; fine-tuning at small steps is applied if the measured IBLER is close to the target IBLER. If this option is deselected, the adjustment is performed at a fixed step. This option applies only to LTE FDD and LTE TDD. DlVarIBLERtargetSwitch: Indicates whether to enable downlink target IBLER adaptation. If this option is selected, the downlink target IBLER is adaptively adjusted based on the TBS to improve spectral efficiency. If this option is deselected, the target IBLER is determined based on the setting of the DlEnVarIblerTargetSwitch option of this parameter. This option applies only to LTE FDD and LTE TDD. TddBundlingCqiAdjOptSwitch: Indicates whether to enable optimized CQI adjustment in ACK bundling mode. If this option is selected, optimized CQI adjustment is enabled. If this option is deselected, optimized CQI adjustment is disabled. This option applies only to LTE TDD. TddMultiplexingCqiAdjOptSwitch: Indicates whether to enable optimized CQI adjustment in ACK multiplexing mode. If this option is selected, optimized CQI adjustment is enabled. If this option is deselected, optimized CQI adjustment is disabled. This option applies only to LTE TDD. AdaptiveStepVarySwitch: Indicates whether to enable adaptive step change in CQI adjustment. This option applies only to LTE FDD and LTE TDD. If this option is selected, CQI adjustment is performed at a large step when significant changes in the signal quality are detected, accelerating IBLER convergence. If this option is deselected, CQI adjustment is performed at a fixed step. DlCqiAdjDeltaOptSwitch: Indicates whether to optimize CQI adjustment value calculation. If this option is deselected, the CQI adjustment value is calculated using the following formula: CQI adjustment value = (Number of ACKs for initial transmissions x CQI adjustment value per ACK + Number of NACKs for initial transmissions x CQI adjustment value per NACK)/(Number of NACKs for initial transmissions + Number of ACKs for initial transmissions). If this option is selected, the CQI adjustment value is calculated using the following formula: CQI adjustment value = Number of ACKs for initial transmissions x CQI adjustment value per ACK + Number of NACKs for initial transmissions x CQI adjustment value per NACK. This option applies only to LTE FDD. DlEnVarIblerTargetSwitch: Indicates whether to enable enhanced downlink target IBLER adaptation. If this option is selected, the downlink target IBLER is adaptively adjusted based on CQI fluctuation and TBS. If this option is deselected, the downlink target IBLER policy is controlled by the DlVarIBLERtargetSwitch option of this parameter. This option applies only to LTE FDD and LTE TDD. DlRetxTbsIndexAdjOptSwitch: Indicates whether to optimize TBS index adjustment in retransmissions. If this option is selected, TBS index adjustment in retransmissions is optimized. The TBS index for the scheduling of the last two retransmissions is lowered, and the TBS index for the scheduling of other retransmissions is determined based on the CQI adjustment result. If this option is deselected, TBS index adjustment in retransmissions is not optimized. The TBS index for the scheduling of any retransmission is determined based on the CQI adjustment result. This option applies only to LTE FDD and LTE TDD. CfiConvertOptSwitch: Indicates whether to optimize CFI conversion. If this option is selected, new CFI calculation tables for normal and special subframes are used to ensure more accurate MCS selection in normal and special subframes and facilitate IBLER convergence to the target value. If this option is deselected, the original CFI calculation tables for normal and special subframes are used. This option applies only to LTE TDD. BundlingOptThdSwitch: Indicates whether to adjust the MCS index threshold for enabling the optimized CQI adjustment algorithm in TDD bundling mode. If this option is selected, the lower MCS index threshold for enabling the optimized CQI adjustment algorithm in TDD bundling mode is changed from MCS index 6 to MCS index 0. If this option is deselected, the lower MCS index threshold for enabling the optimized CQI adjustment algorithm in TDD bundling mode is MCS index 6. This option applies only to LTE TDD. DlSpsMcsIncreaseSwitch: Indicates whether to enable MCS index increase for semi-persistent scheduling (SPS). If this option is selected, MCS index increase is enabled for SPS, reducing the number of RBs for SPS and improving cell performance when RB resources are limited. However, the VoLTE MOS value may decrease. If this option is deselected, MCS index increase is disabled for SPS, increasing the VoLTE MOS value. However, more RBs may be consumed for SPS. This option applies only to LTE FDD and LTE TDD. CqiAdjTimeEffSwitch: Indicates whether to enable validity evaluation and adjustment for CQI adjustment values, and whether to trigger large-step-based CQI adjustment when a long time has elapsed before a UE begins to perform services based on the setting of the AdaptiveStepVarySwitch option of this parameter. If this option is selected, the eNodeB evaluates the validity of all CQI adjustment values in a unified manner and adjusts these adjustment values based on the evaluation results. If this option and the AdaptiveStepVarySwitch option are selected, large-step-based CQI adjustment is triggered when a long time has elapsed before a UE begins to perform services. If this option is deselected, the eNodeB does not evaluate the validity of CQI adjustment values or adjust these values in a unified manner, and large-step-based CQI adjustment is not triggered when a long time has elapsed before a UE begins to perform services. This option applies only to LTE TDD. RptCqiFltInitSwitch: Indicates whether to adjust the initial filtered value of the reported CQI. If this option is selected, the initial filtered value of the reported CQI is determined based on the CQI value reported by the UE, and the filtering coefficient for the reported CQI in the first several reporting periods is adjusted. If this option is deselected, the initial filtered value of CQIs reported by all UEs is fixed to 4. This option applies only to LTE FDD and LTE TDD. UeSigInitCqiModSwitch: Indicates the time when the reported initial CQI takes effect. If this option is selected, the reported initial CQI takes effect when the ACK to Msg4 HARQ retransmission is received or when Msg5 is received. If this option is deselected, the reported CQI immediately takes effect. This option applies only to LTE TDD. CqiFastCompstSwitch: Indicates whether the eNodeB performs fast CQI compensation for the following UEs: UEs handed over to cells whose values of PCI modulo 3 conflict with source cells' values of PCI modulo 3, beamforming UEs in 8T8R cells, and UEs reporting aperiodic CQIs during network access in busy hours. If this option is selected, the eNodeB identifies these UEs and quickly compensates for their CQIs. If this option is deselected, the eNodeB does not identify these UEs for CQI compensation. This option applies only to LTE TDD. CfiConvertWiDrsSwitch: Indicates whether to consider the DMRS overhead when converting the control format indicator (CFI) for beamforming UEs. If this option is selected, the eNodeB considers the DMRS overhead when converting the CFI of beamforming UEs. If this option is deselected, the eNodeB does not consider the DMRS overhead when converting the CFI of beamforming UEs in open-loop TM7, TM8, or TM9. This option applies only to LTE TDD. IblerCqiOffsetSwitch: Indicates whether to perform CQI compensation based on the target IBLER. The eNodeB performs CQI compensation based on the target IBLER only if this option is selected. This option applies only to LTE TDD. CqiFltOptSwitch: Indicates whether to optimize CQI filtering. If this option is selected, the eNodeB determines whether to discard a UE-reported CQI based on this reported CQI and the previous HARQ retransmission BLER, does not filter CQIs again in case of TM change, and triggers both large step increase and large step decrease during step adaptation. If this option is deselected, the eNodeB directly uses UE-reported CQIs, filters CQIs again in case of TM change, and triggers only large step increase during step adaptation. This option applies only to LTE TDD. PreciseMcsAdaptSwitch: Indicates whether to enable precise MCS adaptation. If this option is selected, the eNodeB selects a TBS with a higher index for the first downlink HARQ retransmission. In addition, when the initial CQI adjustment value is relatively conservative, the eNodeB increases and compensates for the CQI adjustment value. If this option is deselected, the eNodeB does not perform the preceding operations. This option applies only to LTE FDD. PilotOffCqiAdjOptSwitch: Indicates CQI adaptation optimization for CRS transmission disabling. If this option is selected, for UEs regarded as large-packet UEs when the BreathingPilotSwitch or EmimoCpsSwitch option is selected, the CQI adjustment is performed at a large step in case of significant signal quality changes. If this option is deselected, the CQI adjustment is performed at a fixed step for the preceding UEs. This option applies only to LTE FDD. CqiFltSpectralEffOptSwitch: Indicates whether to enable CQI-filtering-based spectral efficiency optimization. If this option is selected, the eNodeB optimizes the allocation of spectral efficiency on codewords based on the imbalance between the CQIs reported by the UE and the filtered values. If this option is deselected, the function does not take effect. This option applies only to LTE FDD and LTE TDD. | L1800, L2100, L900, TDD L2300 | Optim | Downlink Throughput
Additional | Capacity | Mid and Low Band Coordination | CELLALGOSWITCH_VoiceDataDifferentiationSwitch@ServiceDiffSwitch | CELLALGOSWITCH | Cell Level | VoiceDataDifferentiationSwitch@ServiceDiffSwitch | 0 (OFF) | 1 | 0 (OFF), 1 (ON) | P2 | 0 (OFF), 1 (ON) | Indicates the switches related to service differentiation in a cell. CellConStaReportSwitch: Indicates the switch used to control whether the RLC-buffered-based cell congestion information is reported using the extended GTP-U headers to the EPC. The guideline can be found in documents related to the EPC feature, which is Wireless Optimization Based on Flow Priority. This option applies only to FDD and TDD. FPIGTPUSwitch: Indicates whether to enable the service differentiation feature using the extended GTP-U header containing the FPI value. The guideline can be found in documents related to the EPC feature, which is Wireless Optimization Based on Flow Priority. This option applies only to FDD and TDD. DSCPRemarkSwitch: Indicates whether to enable the DSCP Remark-based service differentiation feature. If this option is selected, the eNodeB guarantees differentiated quality of service (QoS) based on the service type specified by the DSCP field in the IP packet sent by the PDN gateway to the eNodeB. This option applies only to FDD. CellUuConStaReportSwitch: Indicates the switch used to control whether information of cell congestion determined based on PRB information and on the number of uplink-synchronized UEs is reported using the extended GTP-U headers to the EPC. The guideline can be found in documents related to the EPC feature, which is Wireless Optimization Based on Flow Priority. When both the CellConStaReportSwitch and CellUuConStaReportSwitch options are selected, the CellConStaReportSwitch option takes effect but the CellUuConStaReportSwitch option does not take effect. This option applies only to FDD and TDD. NsaUeAccGuaranteeSw: Indicates whether to enable air interface acceleration guarantee for NSA UEs. If this option is selected, air interface acceleration guarantee is enabled for bearers distributed from NR to LTE. If this option is deselected, air interface acceleration guarantee is disabled for bearers distributed from NR to LTE. This option applies only to FDD and TDD. SpeedTurboUeIdentSw: Indicates whether to enable speed turbo UE identification. If this option is selected, speed turbo UE identification is enabled, and preferential guarantee will be provided for UEs identified as speed turbo UEs. If this option is deselected, speed turbo UE identification is disabled. This option applies only to FDD and TDD. HdssNrSpeedTurboUeGuaranteeSw: Indicates whether to enable guarantee for NR speed turbo UEs involved in HDSS. If this option is selected, preferential guarantee for NR speed turbo UEs involved in HDSS is enabled. Based on NR indications, the eNodeB dynamically limits the range of RBs that can be scheduled. If this option is deselected, the function does not take effect. This option applies only to FDD. | L1800, L2100, L900, TDD L2300 | Optim | Downlink Throughput
Additional | Capacity | Mid and Low Band Coordination | CELLALGOSWITCH_SrbProbeSchSwitch@UlSchExtSwitch | CELLALGOSWITCH | Cell Level | SrbProbeSchSwitch@UlSchExtSwitch | 0 (OFF) | 1 | 0 (OFF), 1 (ON) | P2 | 0 (OFF), 1 (ON) | Indicates whether to enable extended functions of uplink scheduling. UlPacketLenAwareSchSw: Indicates whether to optimize uplink packet length awareness performance. Packet length awareness performance is optimized in the uplink only if this option is selected. This option applies only to LTE FDD and LTE TDD. EnhExtQCITtiBundlingSwitch: Indicates whether to enable TTI bundling for push-to-talk (PTT) services with QCI 65, QCI 66, or enhanced extended QCIs. If this option is selected, the number of transmission opportunities increases within the air interface delay budget of PTT services, and uplink coverage is improved. This option applies only to LTE FDD and LTE TDD. EnhExtQCISpsSchSwitch: Indicates whether to enable semi-persistent scheduling during talk spurts of PTT services with QCI 65, QCI 66, or enhanced extended QCIs. If this option is selected, semi-persistent scheduling is applied. If this option is deselected, dynamic scheduling is applied. This option applies only to LTE FDD and LTE TDD. UlVoipRbRsvSwitch: Indicates whether to reserve PUSCH RBs for UEs running voice services in the uplink. PUSCH RBs are reserved for these UEs only if this option is selected. This option does not take effect if the uplink cell bandwidth is less than 5 MHz. This option applies only to LTE FDD and LTE TDD. UlThpEnhSwitch: Indicates whether to enable the enhanced uplink throughput improvement function. For TDD cells: If this option is selected, the eNodeB calculates the PUCCH overhead based on the actual number of RBs occupied by the PUCCH when the number of UEs is small in the cell, which improves the uplink throughput. If this option is deselected, the eNodeB calculates the PUCCH overhead based on the current PUCCH resource configuration. For an NB-IoT cell: If this option is selected, the eNodeB searches for NPUSCH resources first in the frequency domain and then in the time domain for uplink scheduling. If this option is deselected, the eNodeB searches for NPUSCH resources first in the time domain and then in the frequency domain for uplink scheduling. This option applies only to LTE TDD and NB-IoT. UlDataFitterRbCalcSwitch: Indicates whether to enable the algorithm of RB calculation based on uplink data volume matching. The algorithm takes effect only when this option and the SchedulerCtrlPowerSwitch option of the UlSchSwitch parameter are selected. When this algorithm takes effect, the number of required RBs is estimated based on the UE capability and the data volume to be scheduled. If this algorithm does not take effect, the number of required RBs is estimated based on the UE spectral efficiency and the data volume to be scheduled. This option applies only to LTE FDD. UlFssOptForAttach: For TDD cells, this option indicates whether to perform uplink frequency selective scheduling based on the interference level during network access. If this option is selected, uplink frequency selective scheduling is performed based on the interference level during network access. If this option is deselected, uplink frequency selective scheduling is performed based on the SINR during network access. This option can be selected when the ULFSSAlgoSwitch option of the UlSchSwitch parameter is selected. For NB-IoT cells, this option indicates whether to optimize SINR estimation during network access in multi-carrier scenarios. If this option is selected, SINR estimation will be optimized during network access in multi-carrier scenarios. During RRC connection setup, the SINR of the assigned carrier is estimated based on the check result during network access and the channel measurement on the assigned carrier. If this option is deselected, the SINR is estimated based only on the channel measurement on the assigned carrier during RRC connection setup. This option applies only to LTE TDD and NB-IoT. SrbProbeSchSwitch: For FDD and TDD cells, this option indicates whether to proactively schedule uplink signaling. If this option is selected, the eNodeB triggers proactive scheduling of uplink signaling for once when the eNodeB determines that data correctly scheduled in the downlink is control-plane signaling that requires uplink signaling feedback and does not receive the feedback within a specified period of time. For NB-IoT cells, this option indicates whether to perform retransmissions in proactive scheduling of status reports. If this option is selected, the eNodeB triggers HARQ retransmissions in proactive scheduling of status reports in the same way as it triggers HARQ retransmissions in normal data scheduling. If this option is deselected, the eNodeB does not perform HARQ retransmissions in proactive scheduling of status reports. UlSchCtrlPwrUserSetOptSw: Indicates whether to enable the algorithm of selecting UE sets for the scheduler-controlled power function. This algorithm takes effect only when this option and the SchedulerCtrlPowerSwitch option of the UlSchSwitch parameter are selected. When this algorithm takes effect, pre-scheduled UEs of a lower priority are not included in the UE set selected by the scheduler. When this algorithm does not take effect, all pre-scheduled UEs are included in the UE set selected by the scheduler. This option applies only to LTE FDD and LTE TDD. UlPttSchOptSwitch: Indicates whether to enable dynamic scheduling for PTT services with QCI 65, QCI 66, or enhanced extended QCIs. If this option is selected, for PTT service UEs that are scheduled dynamically in the uplink, the eNodeB triggers uplink dynamic scheduling when the scheduling interval is greater than the uplink voice scheduling interval threshold. This ensures timely uplink scheduling for voice service users in heavy traffic scenarios, preventing packet discarding upon the timeout of PDCP packet discarding timer. If this option is deselected, the eNodeB does not trigger uplink dynamic scheduling for PTT services in the preceding scenario. This option applies only to LTE FDD and LTE TDD. UlPttDataSizeEstSwitch: Indicates whether to estimate uplink traffic volume for dynamic scheduling of PTT services with QCI 65, QCI 66, or enhanced extended QCIs. If this option is selected, the eNodeB estimates uplink traffic volume for dynamic scheduling of PTT services, reducing the packet delay and packet loss rate and increasing voice quality of PTT services. If this option is deselected, the function does not take effect. This option applies only to LTE FDD and LTE TDD. EnhancedSchForSparseSwitch: Indicates whether ping packets are subject to the preallocation bandwidth percentage restriction and whether to change the method of calculating the number of RBs to be allocated for SR-based dynamic scheduling of ping packets. If this option is selected, ping packets are not subject to the preallocation bandwidth percentage restriction, and the number of RBs to be allocated for SR-based dynamic scheduling of ping packets is calculated based on the size of the ping packets. If this option is deselected, ping packets are subject to the preallocation bandwidth percentage restriction, and the number of RBs to be allocated for SR-based dynamic scheduling of ping packets is calculated based on the average spectral efficiency. For FDD, this option indicates only whether ping packets are subject to the preallocation bandwidth percentage restriction. This option applies only to LTE FDD and LTE TDD. UlSigSrSchDateLenAdapt: Indicates whether to enable data amount adaptation for SR-based scheduling of uplink signaling. The adaptation is enabled only if this option is selected. When the adaptation is enabled, the eNodeB adaptively allocates the amount of to-be-scheduled data and the number of RBs based on the signaling identification result in SR-based scheduling of uplink signaling. This option applies only to LTE FDD and LTE TDD. UlFssWindSearchDirRandSw: Indicates whether to randomize the search window direction in uplink frequency selective scheduling. The randomization is enabled only if this option is selected. When the randomization is enabled, the eNodeB randomly specifies a search window direction for a cell in frequency selective scheduling. This option applies only to LTE FDD. UlCellCenterMCSOptSwitch: For FDD and TDD cells, this option indicates whether to optimize MCSs for uplink transmissions by UEs in the cell center. The optimization is enabled only if this option is selected. When the optimization is enabled, the throughput of UEs running full-buffer services in the cell center or with medium distances to the cell center increases. For NB-IoT cells, this option indicates whether to optimize MCS selection for uplink transmissions by UEs in the cell center. The optimization is enabled only if this option is selected. When the optimization is enabled, the number of repetitions in common data scheduling for UEs in the cell center decreases. PuschSchEscPucchSwitch: If this option is selected, PUCCH interference coordination takes effect, reducing PUCCH interference. This option applies only to LTE TDD. HarqMcsOptSwitch: If this option is selected, the instantaneous DMRS measurement value can be used to select an MCS index for retransmission. This option applies only to LTE TDD. PreambleSchEnhSwitch: If this option is selected, the preamble scheduling and demodulation success rates increase. If this option is deselected, the preamble scheduling and demodulation success rates do not increase. If this option is deselected in NB-IoT scenarios, the maximum backoff index included in MAC PDU is 12. If this option is selected in NB-IoT scenarios, the maximum backoff index included in MAC PDU is 7. This accommodates certain UEs not supporting higher backoff indexes. UlPAMCSwitch: For FDD and TDD cells, this option indicates whether to enable the algorithm of AMC maximizing the uplink perceived throughput. If this option is selected, the algorithm takes effect and AMC adjustment and MCS index selection are performed in an optimized way. For an NB-IoT cell, this option indicates whether to enable AMC optimization for uplink scheduling. If this option is selected, uplink scheduling is performed based on the rule that the spectral efficiency is preferentially ensured. If this option is deselected, uplink scheduling is performed based on the rule that the coverage performance is preferentially ensured. UlSchRbAllocOptSw: For FDD and TDD cells, this option indicates whether to enable RB allocation optimization in uplink scheduling. If this option is selected, PUSCH scheduling considers UE power status when the uplink resource block (RB) usage is less than or equal to 30%. In addition, uplink power control considers SINR fluctuation. Meanwhile, the scheduling priority precision increases. If this option is deselected, PUSCH scheduling does not consider UE power status or RB usage. In addition, uplink power control does not consider SINR fluctuation. Meanwhile, the scheduling priority precision decreases. For an NB-IoT cell, this option indicates whether resources are allocated on a per carrier or cell basis when multi-carrier scheduling is enabled. If this option is selected, resources are allocated on a per carrier basis. If this option is deselected, resources are allocated on a per cell basis. UlMultiClusterSwitch: Indicates whether to enable the uplink multi-cluster function. This function is enabled only when the option is selected. Uplink discontinuous resource allocation is supported when this function is enabled. This option applies only to LTE FDD. SrPairingSwitch: Indicates whether UEs can be paired for MU-MIMO-based SR transmission. If this option is selected, UEs can be paired for MU-MIMO-based SR transmission. If this option is deselected, UEs cannot be paired for MU-MIMO-based SR transmission. This option applies only to LTE TDD. UlDrbProactiveSchSwitch: Indicates whether to enable proactive uplink scheduling. If this option is selected, proactive uplink scheduling is triggered once when only CQI-only scheduling is performed in the uplink within a period after downlink data transmission. If this option is deselected, proactive uplink scheduling is not triggered. This option applies only to LTE FDD and LTE TDD. | L1800, L2100, L900, TDD L2300 | Optim | Downlink Throughput
Additional | Capacity | Mid and Low Band Coordination | GLOBALPROCSWITCH_HoWithSccMimoModifySwitch@ProtocolCompatibilitySw | GLOBALPROCSWITCH | Site Level | HoWithSccMimoModifySwitch@ProtocolCompatibilitySw | 0 (OFF) | 1 | 0 (OFF), 1 (ON) | P2 | 0 (OFF), 1 (ON) | Indicates whether the eNodeB applies compatibility handling to the protocol-defined procedures. This parameter provides the following options: CaGapMeasPriOffSwitch: Indicates whether the eNodeB preferentially deletes the inter-frequency measurement configuration after SCell-related inter-frequency measurement starts. When the UE supports only 2CC CA, the eNodeB preferentially sends an inter-frequency measurement configuration deletion message if this option is selected. If this option is deselected, the eNodeB preferentially sends the SCell configuration message to the UE after the UE sends an SCell measurement report. Then, the eNodeB sends an A4-related inter-frequency measurement configuration deletion message to the UE. This option applies only to FDD and TDD. CaHoReqWithR9ConfigSwitch: Indicates whether the handover request message sent from the source eNodeB during a handover carries specified IEs defined in 3GPP Release 9. If this option is selected, the message carries the IEs sourceOtherConfig-r9 and ue-ConfigRelease-r9. If this option is deselected, the message does not carry these IEs. This option applies only to FDD and TDD. AntennaFullConfigSwitch: Indicates whether the full configuration function takes effect. When a UE complying with 3GPP Release 10 initiates a handover and the handover request message contains the IE antennaInfo-r10, the setting of this option affects the IEs contained in the handover command message. If this option is selected, the handover command message contains IEs antennaInfo-r8 and fullconfig-r9. If this option is deselected, the handover command message contains the IE antennaInfo-r10. This option applies only to FDD and TDD. DrxConfigMsgSwitch: Indicates whether the eNodeB includes the DRX-Config IE in the RRC Connection Setup message. The messages contain this IE only if this option is selected. This option applies only to FDD and TDD. MultiplexingTabSelSwitch: Indicates the type of the HARQ multiplexing table used by UEs. If this option is selected, the UEs send HARQ feedback in multiplexing mode according to HARQ-ACK Multiplexing Tables 10.1.3-2, 10.1.3-3, and 10.1.3-4 in 3GPP TS 36.213. This option applies only to TDD. SCellModCaMeasRmvSwitch: Indicates whether to delete CA or DC A2 and A6 measurement configurations (A3 measurement configuration for a PSCell) of the UE before changing or deleting the SCell of the UE. If this option is selected, upon receiving an A2 or A6 measurement report (A3 measurement report for a PSCell) from a UE, the eNodeB sends an A2- and A6-related measurement configuration deletion message (A3-related measurement configuration deletion message for a PSCell) to the UE before changing or deleting the SCell of the UE. If this option is deselected, upon receiving the measurement report from a UE, the eNodeB does not send the measurement configuration deletion message to the UE before changing or deleting the SCell of the UE. This option applies only to FDD and TDD. HoCfgReleaseJudgeSwitch: Indicates whether the target eNodeB checks if the release version of the configuration used by the UE from the source eNodeB is later than that of the target eNodeB in an inter-eNodeB handover. Assume that the target eNodeB receives a handover request message from the source eNodeB, and the air interface protocol version of the IE ue-ConfigRelease-r9 contained in the message is later than that of the target eNodeB or the message contains an IE that the target eNodeB does not support. The target eNodeB regards that the release version of the configuration used by the UE is later than that of the target eNodeB and includes the IE fullconfig-r9 in the handover command message if this option is selected. In the preceding scenario, the target eNodeB does not include the IE fullconfig-r9 in the handover command message if this option is deselected. This option applies only to FDD and TDD. ScellIndexLimitSwitch: Indicates the index value assigned to an SCell for a UE. If this option is selected, the index value assigned cannot exceed the maximum number of CCs that can be aggregated for the UE. If this option is deselected, the index value assigned can be any one in the entire SCell index value range. This option applies only to FDD and TDD. HoWithSccMimoModifySwitch: Indicates the method for configuring the MIMO mode of the SCell for the SCell configuration during handovers. If this option is selected, the MIMO mode of the SCell is configured based on the status of initial access. If this option is deselected, the MIMO mode of the SCell is configured based on the status of the handover. This option applies only to FDD and TDD. ForbidHighCapabilitySwitch: Indicates whether the base station forbids capabilities beyond the UE protocol version for defective UEs that comply with 3GPP Release 10 or Release 11. Some defective UEs may report capabilities beyond the UE protocol version. If this option is deselected, capabilities beyond the UE protocol version are allowed to take effect on the base station. If this option is selected, the base station ignores capabilities beyond the UE protocol version that are reported by the UEs. This option applies only to FDD and TDD. UlNasCrossHoCacheSwitch: Indicates whether an eNodeB saves an uplink NAS message in the buffer when a handover process and the message cross. When this option is selected, the eNodeB saves the uplink NAS message in the buffer and then sends it to the MME after the handover finishes. When this option is deselected, the eNodeB does not save the message in the buffer. This option applies only to FDD and TDD. SCellBlindA2Switch: Indicates whether the eNodeB delivers the A2 measurement configuration for SCells to a CA UE after configuring an SCell for the UE in CA-group-based configuration mode in a blind manner. The eNodeB delivers the measurement configuration only if this option is selected. The A2 threshold is always -140 dBm, which is the minimum 3GPP-defined value. This option applies only to FDD and TDD. DrxActiveStatusJudgeOptSwitch: Indicates that the eNodeB evaluates whether subframe n is in DRX active time at the n-5 subframe, whether to receive CQI/PMI/RI/PTI reports on PUCCH at subframe n, and whether to handle false PUCCH detections at subframe n for UEs complying with 3GPP Release 11 or later. If this option is deselected, for UEs complying with 3GPP Release 11 or later, the eNodeB evaluates whether subframe n is in DRX active time at the n-4 subframe. Then, the eNodeB determines whether to receive CQI/PMI/RI/PTI reports on PUCCH at subframe n. If this option is selected, for UEs complying with 3GPP Release 11 or later, the eNodeB evaluates whether subframe n is in DRX active time also at the n-5 subframe. Then, the eNodeB determines whether to receive CQI/PMI/RI/PTI reports on PUCCH at subframe n and whether to handle false PUCCH detections at subframe n. For details, see section 5.7 in 3GPP TS 36.321. This option applies only to FDD and TDD. MfbiMeasurementControlSwitch: Indicates the switch used to control the delivery of inter-frequency measurement configurations in multi-band scenarios. If this option is selected and the carrier frequency belongs to multiple operating bands, the eNodeB delivers only one frequency in the measurement configuration. If this option is deselected, the eNodeB delivers all possible frequencies in the measurement configuration in the preceding scenario. This option applies only to FDD and TDD. HighSpeedR14Switch: Indicates whether to enable the 3GPP Release 14 high speed function. If the option is selected and the HighSpeedFlag parameter in the Cell MO is set to HIGH_SPEED or ULTRA_HIGH_SPEED, the eNodeB includes the 3GPP Release 14 high-speed-related IEs in the system information, handover command, and SCC configuration messages and the 3GPP Release 14 high speed function takes effect. If this option is deselected, the eNodeB does not include the IEs in these messages and the function does not take effect. This option applies only to FDD and TDD. NrCapabilityParallelQuerySw: Indicates whether to enable parallel query of the NR capability. If this option is selected, the eNodeB queries both the NR and EUTRA-NR capabilities using a single UECapabilityEnquiry message during a UE capability query procedure. If this option is deselected, the eNodeB queries either the NR or EUTRA-NR capability using a single UECapabilityEnquiry message. This option applies only to FDD and TDD. NsaS1ProcedureConflCompatSw: If this option is deselected, the eNodeB responds to the following messages sent from an MME with a procedure processing failure with the cause value "Interaction with other procedure" during an NSA DC procedure: E-RAB SETUP REQUEST, E-RAB MODIFY REQUEST, E-RAB RELEASE COMMAND, and UE CONTEXT MODIFICATION REQUEST. If this option is selected, the eNodeB can process these messages and respond with a success during an NSA DC procedure. This option applies only to FDD and TDD. GtpuExtensionHeaderV1530Sw: Indicates whether the eNodeB complies with 3GPP TS 29.281 V15.3.0 or later in terms of the setting of the Next Extension Header Type field in the GTP-U Extension Header. If this option is selected, the eNodeB complies with 3GPP TS 29.281 V15.3.0 or later. When the extension header type is Long PDCP PDU Number, the eNodeB sets the Next Extension Header Type field to the binary number 00000011. If this option is deselected, the eNodeB does not comply with 3GPP TS 29.281 V15.3.0 or later. When the extension header type is Long PDCP PDU Number, the eNodeB sets the Next Extension Header Type field to the binary number 10000010. This option applies only to FDD and TDD. NrB1MeasOptSw: Indicates whether to enable the eNodeB not to configure measurement gaps in NR frequency measurement configurations (related to B1 measurements and measurements of the strongest cell) delivered to an NSA UE and whether to combine the RRC connection reconfiguration messages for the B1 measurement removal and SCG addition procedures for an NSA UE. If this option is selected, the eNodeB does not configure measurement gaps in NR frequency measurement configurations and combines the RRC connection reconfiguration messages for the NR B1 measurement removal and SCG addition procedures. If this option is deselected, the eNodeB configures measurement gaps in the NR frequency measurement configurations and does not combine the RRC connection reconfiguration messages for the NR B1 measurement removal and SCG addition procedures. This option applies only to FDD and TDD. LteNrCapbParallelQuerySw: Indicates whether the eNodeB can query the E-UTRAN, NR, and EUTRAN-NR DC capabilities of an NSA-DC-capable UE through a single UE capability query message. If this option, the NrCapabilityParallelQuerySw option of the ProtocolCompatibilitySw parameter in the GlobalProcSwitch MO, and the CaBandCombQueryOptSwitch option of the ProtocolMsgOptSwitch parameter in the GlobalProcSwitch MO are all selected, the eNodeB can query these capabilities at a time through a single UE capability query message. If this option is deselected, the eNodeB cannot query these capabilities at a time through a single UE capability query message. This option applies only to FDD and TDD. HoDrbCompatibilitySwitch: Indicates whether the eNodeB is compatible with the handover request in which DRB information is contained in the "SourceRB-ConfigSN-NR-r15" IE but not in the "DRB-ToAddModList" IE. The eNodeB is compatible with such a handover request only if this option is selected. This option applies only to FDD and TDD. X2ApIdExtensionSwitch: Indicates whether to use the New eNB UE X2AP ID Extension IE during RRC connection reestablishment without UE context. If this option is selected, the eNodeB does not include the New eNB UE X2AP ID Extension IE in the Retrieve UE Context Request message in the scenario of RRC connection reestablishment without UE context. If this option is deselected, the eNodeB includes the New eNB UE X2AP ID Extension IE in the Retrieve UE Context Request message in the preceding scenario. For details, see 3GPP TS 36.423. This option applies only to FDD and TDD. CaScellRemovalSwitch: Indicates whether to remove the cell that fails to be configured as an SCell for a CA UE during dedicated bearer setup. If this option is selected, the cell that fails to be configured as an SCell for a CA UE during dedicated bearer setup will be removed. If this option is deselected, the cell that fails to be configured as an SCell for a CA UE during dedicated bearer setup will not be removed. This option applies only to FDD and TDD. NrGapFrameOffsetRoundDownSw: Indicates the principle for converting frame offsets into radio frames. When gap-assisted NR frequency measurement is performed on an LTE network, the gap offset needs to be calculated based on the frame offset and NR SSB offset. If this option is selected, the rounding-down principle is used for converting frame offsets into radio frames. If this option is deselected, the rounding-off principle is used for converting frame offsets into radio frames. This option applies only to FDD and TDD. RmvB1AddScgRrcReconfigCombSw: Indicates whether to combine an RRC connection reconfiguration message used to remove B1-related measurement configurations and an RRC connection reconfiguration message used to add an SCG, after an NSA UE sends a gap-assisted NR B1 measurement report. If this option is selected, the two RRC connection reconfiguration messages are combined and delivered in one message. In addition, in NR-coverage-based NSA DC PCC anchoring scenarios, A5-related measurement configurations for NR-coverage-based NSA DC PCC anchoring are also removed through this message. If this option is deselected, the two RRC connection reconfiguration messages are not combined and delivered separately. This option applies only to FDD and TDD. DlNasBufferOptSwitch: Indicates whether to deliver downlink NAS messages after saving them in the buffer during initial UE context setup. If this option is selected, the downlink NAS messages are delivered without being saved in the buffer. If this option is deselected, the downlink NAS messages are saved in the buffer before they are delivered. This option applies only to FDD and TDD. VolteCaScellPreferentialRmvSw: Indicates the sequence of VoLTE bearer setup and CA SCell removal when VoLTE and CA cannot work together. If this option is selected, the eNodeB preferentially performs CA SCell removal. After CA SCell removal is complete, the eNodeB performs VoLTE bearer setup. If this option is deselected, the eNodeB preferentially performs VoLTE bearer setup. After VoLTE bearer setup is complete, the eNodeB performs CA SCell removal. This option applies only to FDD and TDD. DlNasOrderSwitch: Indicates the sequence of delivering DLInformationTransfer messages used to transfer NAS information during an E-RAB modification procedure and the sequence of delivering NAS information during a dedicated bearer setup procedure. If this option is selected, the sequence of delivering DLInformationTransfer messages is the same as that of the "NAS PDU" IEs in the E-RAB MODIFY REQUEST message. During a bearer setup procedure, if the E-RAB SETUP REQUEST message indicates that multiple bearers need to be set up at the same time and the message carries NAS information, the sequence of delivering the NAS information over the air interface is the same as the bearer setup sequence. If this option is deselected, the sequence of delivering DLInformationTransfer messages is the same as the bearer setup sequence. During a bearer setup procedure, if the E-RAB SETUP REQUEST message indicates that multiple bearers need to be set up at the same time and the message carries NAS information, the NAS information corresponding to bearers of emergency calls are delivered first. This option applies only to FDD and TDD. | L1800, L2100, L900, TDD L2300 | Optim | Downlink Throughput
Additional | Capacity | Mid and Low Band Coordination | CELLDRXPARA_PCC_SCC_DRX_STATE_SYNC_SW@CaDrxOptSwitch | CELLDRXPARA | Cell Level | PCC_SCC_DRX_STATE_SYNC_SW@CaDrxOptSwitch | 0 (OFF) | 1 | 0 (OFF), 1 (ON) | P2 | 0 (OFF), 1 (ON) | Indicates the DRX optimization algorithms in CA scenarios. PCC_SCC_DRX_STATE_SYNC_SW: If this option is selected, a PCC or SCC informs other CCs of its DRX status change. If this option is deselected, each CC maintains its own DRX status. This option applies only to LTE FDD and LTE TDD. FDD_TDD_ON_DUR_TIMER_EXT_SW: Indicates whether to extend the length of the On Duration Timer in FDD+TDD CA scenarios. If this option is selected and a UE is in the FDD+TDD CA state with an FDD cell serving as the PCell, the length of the On Duration Timer is extended when the number of downlink subframes within the length of the On Duration Timer in a TDD cell is less than four. This option applies only to LTE FDD and LTE TDD. | L1800, L2100, L900, TDD L2300 | Optim | Downlink Throughput
Additional | Capacity | Mid and Low Band Coordination | CELLPUCCHALGO_SriPeriodCfgOptSW@SriAlgoSwitch | CELLPUCCHALGO | Cell Level | SriPeriodCfgOptSW@SriAlgoSwitch | 0 (OFF) | 1 | 0 (OFF), 1 (ON) | P2 | 0 (OFF), 1 (ON) | Indicates the working modes for SRI reporting period configuration. SriAdaptiveHoldForVoIPSW: Indicates whether to enable SRI reporting period adaptation for VoLTE UEs during resource adjustment for SRI reporting. If this option is selected, SRI reporting periods are configured based on the cell load. If the number of UEs is small, adaptively configured SRI reporting periods are shorter than the fixed long SRI reporting period, improving the MOS of VoLTE users. If this option is deselected, the fixed long SRI reporting period is retained. SriAdaptiveHoldForVoIPSW takes effect only when both PUCCH resource adjustment and SRI reporting period adaptation are enabled. This option applies only to LTE FDD and LTE TDD. SriPeriodCfgOptSW: Indicates whether to optimize SRI reporting period configuration. If this option is selected, SRI reporting periods are configured based only on the SRI reporting resource usage in the cell. When CA and VoLTE are enabled, many UEs can be assigned short SRI reporting periods, the amount of PUCCH resource increases, but the amount of available PUSCH resource decreases. If this option is deselected, SRI reporting periods are configured based on the resource usage of SRI reporting, semi-persistent ACK reporting, and dynamic ACK reporting. When CA and VoLTE are enabled, few UEs can be assigned short SRI reporting periods, the amount of PUCCH resource decreases, but the amount of available PUSCH resource increases. This option applies only to LTE FDD and LTE TDD. SriOffsetReConfigForDrxSW: Indicates whether to reconfigure the SRI subframe offset for DRX. This option takes effect only when DRX is enabled. This option applies only to LTE FDD. If this option is selected, the eNodeB adjusts SRI and DRX subframe offsets for power saving. If this option is deselected, the eNodeB does not perform this function. SriPeriodOptForVoipSW: Indicates whether to perform VoLTE-based adaptive SRI period optimization. If this option is selected, the eNodeB preferentially allocates a short SRI reporting period for VoLTE UEs, improving user experience of VoLTE UEs. This option takes effect only when SriPeriodAdaptive is set to QCIADAPTIVE and SriReCfgInd is set to FALSE. This option applies only to LTE FDD. If this option is deselected, the eNodeB does not perform this function. SriDetectEnhanceSW: Indicates whether to enable the L1 detection enhancement algorithm for PUCCH SRI. If this option is selected, the PUCCH SRI detection enhancement algorithm is enabled for the cell. In this case, an optimized interference and noise estimation algorithm applies to the PUCCH format 1 detection. This helps better suppress false SRI detections. If this option is deselected, the PUCCH SRI detection enhancement algorithm is not enabled, and the original demodulation algorithm is used for PUCCH format 1 detection. This option applies only to LTE FDD and LTE TDD. SriPeriodAdaptEnhancedOptSw: Indicates whether to optimize enhanced SRI period adaptation. If this option is selected, the eNodeB allocates short-period SRI resources to more UEs. If this option is deselected, the optimization does not take effect. This option takes effect only if the PucchSwitch option of the PucchAlgoSwitch parameter is selected, the TddSrsCfgMode parameter in the SRSCfg MO is set to ACCESS_ENHANCED, and the SriPeriodAdaptive parameter in the PUCCHCfg MO is set to QCIADAPTIVE or NOQCIADAPTIVE. This option applies only to LTE TDD. | L1800, L2100, L900, TDD L2300 | Optim | Downlink Throughput
Additional | Feature | eMIMO Smart AMC FDD | CELLDLSCHALGO_RbgAllocStrategy | CELLDLSCHALGO | Cell Level | RbgAllocStrategy | ADAPTIVE | ADAPTIVE | ROUND_DOWN(Round Down), ROUND_UP(Round Up), ADAPTIVE(Adaptive), TYPE1_FIRST(Type1 First) | P2 | ROUND_DOWN(Round Down), ROUND_UP(Round Up), ADAPTIVE(Adaptive), TYPE1_FIRST(Type1 First) | For services whose QoS class identifier (QCI) is not 1: When this parameter is set to ROUND_DOWN: (1) If the number of required resource block groups (RBGs) is less than 1, the actual required number of RBs are allocated to UEs in the current transmission time interval (TTI); (2) If the number of required RBGs is greater than N but less than N+1 (N is an integer greater than or equal to 1), N RBGs are allocated to UEs in the current TTI and the other required RBs are allocated to UEs in subsequent TTIs. Setting this parameter to ROUND_DOWN ensures full utilization of RBs, but increases scheduling times and decreases the downlink UE data rate. When this parameter is set to ROUND_UP and the number of required RBGs is greater than N but less than N+1 (N is an integer greater than or equal to 0), N+1 RBGs are allocated to UEs in the current TTI. Setting this parameter to ROUND_UP wastes a few RBs, but decreases scheduling times and increases the downlink UE data rate. When this parameter is set to ADAPTIVE: (1) If the number of required RBGs is less than 1, the actual required number of RBs are allocated to UEs in the current TTI; (2) If the number of required RBGs is greater than N but less than N+1 (N is an integer greater than or equal to 1), N+1 RBGs are allocated to UEs in the current TTI. Compared with setting this parameter to ROUND_UP, setting this parameter to ADAPTIVE avoids wasting RBs when the number of required RBGs is less than 1. When this parameter is set to TYPE1_FIRST and the number of required RBs is less than or equal to the maximum number of RBs that can be allocated using resource allocation type 1, resource allocation type 1 is preferentially used to allocate RBs. If the conditions for using resource allocation type 1 are not met, the parameter value ADAPTIVE takes effect. This value applies only to LTE TDD. For services whose QCI is 1 (such as VoIP services): When this parameter is set to ROUND_DOWN: (1) If the number of required RBGs is less than 1, the actual required number of RBs are allocated to UEs in the current TTI; (2) If the number of required RBGs is greater than N but less than N+1 (N is an integer greater than or equal to 1), N+1 RBGs are allocated to UEs in the current TTI. If this parameter is set to ROUND_UP or ADAPTIVE, RBs are allocated to UEs in the same way as they are allocated when this parameter is set to ROUND_UP or ADAPTIVE for non-QCI-1 services, respectively. If this parameter is set to TYPE1_FIRST, RBs are allocated to UEs in the same way as they are allocated when this parameter is set to ADAPTIVE. For ping services: If this parameter is set to ROUND_DOWN, ROUND_UP, or ADAPTIVE and the number of required RBs is greater than N but less than N+1 RBGs (N is an integer greater than or equal to 0), N+1 RBGs are allocated to UEs in the current TTI. If this parameter is set to TYPE1_FIRST, RBs are allocated to UEs in the same way as they are allocated when this parameter is set to TYPE1_FIRST for non-QCI-1 services. This parameter applies only to LTE FDD and LTE TDD. | 4 Port, FDD 4T4R and 8T8R, UBBPe, UMPTe/UMPTga/UMPTg, license : LT1S0D4I2O00, LT1S0EMIMO01 | Optim | Throughput, MCS, Spectrum Efficiency
Additional | Feature | eMIMO Smart AMC FDD | CELLDLSCHALGO_MidUserMcsThreshold | CELLDLSCHALGO | Cell Level | MidUserMcsThreshold | 12 | 21 | 0~28 | P2 | 0~28 | Indicates the MCS index threshold for determining UEs of medium distances from the cell center. The DL target IBLER for the determined UEs can be set by specifying a parameter. For a TDD cell, when the DlVarIBLERtargetSwitch option of the CqiAdjAlgoSwitch parameter is selected, the InitDlIblerTarget parameter in the CellCqiAdjAlgo MO can be used to specify the DL target IBLER only for UEs whose MCS index is less than or equal to this threshold. For an FDD or TDD cell, when the PreciseAmcSwitch option of the EmimoSwitch parameter is selected, the target IBLER is a fixed value (10%) for UEs whose MCS index is greater than this threshold. This parameter applies only to LTE FDD and LTE TDD. | 4 Port, FDD 4T4R and 8T8R, UBBPe, UMPTe/UMPTga/UMPTg, license : LT1S0D4I2O00, LT1S0EMIMO01 | Optim | Throughput, MCS, Spectrum Efficiency
Additional | Feature | eMIMO Smart AMC FDD | CELLDLSCHALGO_RbPriMcsSelectMaxDecTbsIdx | CELLDLSCHALGO | Cell Level | RbPriMcsSelectMaxDecTbsIdx | 255 | 6 | 1~33,255 | P2 | 1~33,255 | Indicates the maximum decrease in the TBS index when the policy of MCS selection with prioritized RBs is single-user policy or multi-user policy. If this parameter is set to 255, the optimized algorithm for MCS selection with prioritized RBs does not take effect. If this parameter is set to a value other than 255, the value indicates the maximum decrease in the TBS index when the single-user policy or multi-user policy is used. If the InterfRandSwitch parameter in the CellAlgoSwitch MO is set to ENB_BASED, the range of RBs for which the index can be reduced will be restricted under the three policies of MCS selection with prioritized RBs. If the InterfRandSwitch parameter in the CellAlgoSwitch MO is set to OFF, the range of RBs for which the index can be reduced will not be restricted. This parameter applies only to LTE FDD and LTE TDD. | 4 Port, FDD 4T4R and 8T8R, UBBPe, UMPTe/UMPTga/UMPTg, license : LT1S0D4I2O00, LT1S0EMIMO01 | Optim | Throughput, MCS, Spectrum Efficiency
Additional | Feature | eMIMO Smart AMC FDD | CELLDLSCHALGO_DetectRank2AdjSwitch@DlRankDetectSwitch | CELLDLSCHALGO | Cell Level | DetectRank2AdjSwitch@DlRankDetectSwitch | OFF | OFF | DetectRank2AdjSwitch(DetectRank2AdjSwitch), DetectRank1AdjSwitch(DetectRank1AdjSwitch), BfDetectRank1AdjSwitch(BfDetectRank1AdjSwitch) | P2 | DetectRank2AdjSwitch(DetectRank2AdjSwitch), DetectRank1AdjSwitch(DetectRank1AdjSwitch), BfDetectRank1AdjSwitch(BfDetectRank1AdjSwitch) | DetectRank2AdjSwitch: If this option is deselected, the eNodeB does not perform rank 2 detection for UEs reporting rank 1. In this case, the eNodeB performs single-codeword scheduling. If this option is selected: (1) The eNodeB performs rank 2 detection upon reception of rank 1 reported by any UEs if the UE whitelist has not been configured. (2) The eNodeB performs rank 2 detection only upon reception of rank 1 reported by whitelisted UEs if configured. The StartRankDetectEffThd parameter in the CellDlschAlgo MO, the StartRankDetectCntThd parameter in the CellDlschAlgo MO, the RankDetectSuccessCntThd parameter in the CellDlschAlgo MO, and the RankReverseDetectCntThd parameter in the CellDlschAlgo MO take effect only when the DetectRank2AdjSwitch option is selected. DetectRank1AdjSwitch: If this option is deselected, the eNodeB does not perform rank 1 detection for UEs reporting rank 2. In this case, the eNodeB performs dual-codeword scheduling. If this option is selected, the eNodeB performs rank 1 detection for UEs reporting rank 2. This option applies only to LTE TDD. The setting of this option does not take effect for LTE FDD but takes effect for LTE TDD. BfDetectRank1AdjSwitch: If this option is deselected, the eNodeB switches between the single-stream beamforming and dual-stream beamforming modes based on the spectral efficiency. If this option is selected, the eNodeB attempts to switch to the single-stream beamforming mode when it is in dual-stream beamforming mode. This option applies only to LTE TDD. | 4 Port, FDD 4T4R and 8T8R, UBBPe, UMPTe/UMPTga/UMPTg, license : LT1S0D4I2O00, LT1S0EMIMO01 | Optim | Throughput, MCS, Spectrum Efficiency
Additional | Feature | eMIMO Smart AMC FDD | CELLDLSCHALGO_DetectRank1AdjSwitch@DlRankDetectSwitch | CELLDLSCHALGO | Cell Level | DetectRank1AdjSwitch@DlRankDetectSwitch | OFF | OFF | DetectRank2AdjSwitch(DetectRank2AdjSwitch), DetectRank1AdjSwitch(DetectRank1AdjSwitch), BfDetectRank1AdjSwitch(BfDetectRank1AdjSwitch) | P2 | DetectRank2AdjSwitch(DetectRank2AdjSwitch), DetectRank1AdjSwitch(DetectRank1AdjSwitch), BfDetectRank1AdjSwitch(BfDetectRank1AdjSwitch) | DetectRank2AdjSwitch: If this option is deselected, the eNodeB does not perform rank 2 detection for UEs reporting rank 1. In this case, the eNodeB performs single-codeword scheduling. If this option is selected: (1) The eNodeB performs rank 2 detection upon reception of rank 1 reported by any UEs if the UE whitelist has not been configured. (2) The eNodeB performs rank 2 detection only upon reception of rank 1 reported by whitelisted UEs if configured. The StartRankDetectEffThd parameter in the CellDlschAlgo MO, the StartRankDetectCntThd parameter in the CellDlschAlgo MO, the RankDetectSuccessCntThd parameter in the CellDlschAlgo MO, and the RankReverseDetectCntThd parameter in the CellDlschAlgo MO take effect only when the DetectRank2AdjSwitch option is selected. DetectRank1AdjSwitch: If this option is deselected, the eNodeB does not perform rank 1 detection for UEs reporting rank 2. In this case, the eNodeB performs dual-codeword scheduling. If this option is selected, the eNodeB performs rank 1 detection for UEs reporting rank 2. This option applies only to LTE TDD. The setting of this option does not take effect for LTE FDD but takes effect for LTE TDD. BfDetectRank1AdjSwitch: If this option is deselected, the eNodeB switches between the single-stream beamforming and dual-stream beamforming modes based on the spectral efficiency. If this option is selected, the eNodeB attempts to switch to the single-stream beamforming mode when it is in dual-stream beamforming mode. This option applies only to LTE TDD. | 4 Port, FDD 4T4R and 8T8R, UBBPe, UMPTe/UMPTga/UMPTg, license : LT1S0D4I2O00, LT1S0EMIMO01 | Optim | Throughput, MCS, Spectrum Efficiency
Additional | Feature | eMIMO Smart AMC FDD | CELLDLSCHALGO_BfDetectRank1AdjSwitch@DlRankDetectSwitch | CELLDLSCHALGO | Cell Level | BfDetectRank1AdjSwitch@DlRankDetectSwitch | OFF | OFF | DetectRank2AdjSwitch(DetectRank2AdjSwitch), DetectRank1AdjSwitch(DetectRank1AdjSwitch), BfDetectRank1AdjSwitch(BfDetectRank1AdjSwitch) | P2 | DetectRank2AdjSwitch(DetectRank2AdjSwitch), DetectRank1AdjSwitch(DetectRank1AdjSwitch), BfDetectRank1AdjSwitch(BfDetectRank1AdjSwitch) | DetectRank2AdjSwitch: If this option is deselected, the eNodeB does not perform rank 2 detection for UEs reporting rank 1. In this case, the eNodeB performs single-codeword scheduling. If this option is selected: (1) The eNodeB performs rank 2 detection upon reception of rank 1 reported by any UEs if the UE whitelist has not been configured. (2) The eNodeB performs rank 2 detection only upon reception of rank 1 reported by whitelisted UEs if configured. The StartRankDetectEffThd parameter in the CellDlschAlgo MO, the StartRankDetectCntThd parameter in the CellDlschAlgo MO, the RankDetectSuccessCntThd parameter in the CellDlschAlgo MO, and the RankReverseDetectCntThd parameter in the CellDlschAlgo MO take effect only when the DetectRank2AdjSwitch option is selected. DetectRank1AdjSwitch: If this option is deselected, the eNodeB does not perform rank 1 detection for UEs reporting rank 2. In this case, the eNodeB performs dual-codeword scheduling. If this option is selected, the eNodeB performs rank 1 detection for UEs reporting rank 2. This option applies only to LTE TDD. The setting of this option does not take effect for LTE FDD but takes effect for LTE TDD. BfDetectRank1AdjSwitch: If this option is deselected, the eNodeB switches between the single-stream beamforming and dual-stream beamforming modes based on the spectral efficiency. If this option is selected, the eNodeB attempts to switch to the single-stream beamforming mode when it is in dual-stream beamforming mode. This option applies only to LTE TDD. | 4 Port, FDD 4T4R and 8T8R, UBBPe, UMPTe/UMPTga/UMPTg, license : LT1S0D4I2O00, LT1S0EMIMO01 | Optim | Throughput, MCS, Spectrum Efficiency
Additional | Feature | eMIMO Smart AMC FDD | CellIntelAmcConfig_DlPredErrorUpperLimit | CellIntelAmcConfig | Cell Level | DlPredErrorUpperLimit | 5 | 5 | 0~20 | P2 | 0~20 | Indicates the upper limit on the error of the IBLER predicted for downlink scheduling. When the error of the predicted IBLER exceeds the upper limit, the prediction is recorded as incorrect. This parameter applies only to LTE FDD and LTE TDD. | 4 Port, FDD 4T4R and 8T8R, UBBPe, UMPTe/UMPTga/UMPTg, license : LT1S0D4I2O00, LT1S0EMIMO01 | Optim | Throughput, MCS, Spectrum Efficiency
Additional | Feature | eMIMO Smart AMC FDD | CellIntelAmcConfig_DL_INTEL_AMC_SELECTION_SW@IntelligentAmcSwitch | CellIntelAmcConfig | Cell Level | DL_INTEL_AMC_SELECTION_SW@IntelligentAmcSwitch | OFF | ON | DL_INTEL_AMC_SELECTION_SW(DL_INTEL_AMC_SELECTION_SW), UL_INTEL_AMC_SELECTION_SW(UL_INTEL_AMC_SELECTION_SW), CELL_DL_JOINT_INTEL_AMC_SW(CELL_DL_JOINT_INTEL_AMC_SW) | P2 | DL_INTEL_AMC_SELECTION_SW(DL_INTEL_AMC_SELECTION_SW), UL_INTEL_AMC_SELECTION_SW(UL_INTEL_AMC_SELECTION_SW), CELL_DL_JOINT_INTEL_AMC_SW(CELL_DL_JOINT_INTEL_AMC_SW) | Indicates whether to enable intelligent MCS selection. DL_INTEL_AMC_SELECTION_SW: Indicates whether to enable downlink intelligent selection. Downlink intelligent selection is enabled only if this option is selected. This option applies only to LTE FDD and LTE TDD. | 4 Port, FDD 4T4R and 8T8R, UBBPe, UMPTe/UMPTga/UMPTg, license : LT1S0D4I2O00, LT1S0EMIMO01 | Optim | Throughput, MCS, Spectrum Efficiency
Additional | Accessibility | Higher Priority for UL Access Signalling | PUCCHCFG_SriPeriodAdaptive | PUCCHCFG | Cell Level | SriPeriodAdaptive | QCIADAPTIVE | NOQCIADAPTIVE | OFF(OFF), QCIADAPTIVE(QCIADAPTIVE), NOQCIADAPTIVE(NOQCIADAPTIVE) | P2 | OFF(OFF), QCIADAPTIVE(QCIADAPTIVE), NOQCIADAPTIVE(NOQCIADAPTIVE) | Indicates whether to enable scheduling request indicator (SRI) reporting period adaptation. If this parameter is set to QCIADAPTIVE, the eNodeB adaptively changes the SRI reporting period based on the cell load and bearers with different QCIs. If this parameter is set to NOQCIADAPTIVE, the eNodeB adaptively changes the SRI reporting period only based on the cell load. If this parameter is set to OFF and the FixedSriPeriod parameter in the PUCCHCFG MO is set to Disable, the SRI reporting period equals the value of the FixedSriPeriod parameter in the CELLQCIPARA MO. If this parameter is set to OFF and the FixedSriPeriod parameter in the PUCCHCFG MO is not set to Disable, the SRI reporting period equals the value of the FixedSriPeriod parameter in the PUCCHCFG MO. This parameter applies only to LTE FDD and LTE TDD. | ALL Band (especially for bad CSSR Cell - RHI) | Optim | Accessibility
Additional | Feature | TM4 & TM6 Adaptation | CELLMIMOPARACFG_MimoAdaptiveSwitch | CELLMIMOPARACFG | Cell Level | MimoAdaptiveSwitch | OFF | ON | NO_ADAPTIVE(NO_ADAPTIVE), OL_ADAPTIVE(OL_ADAPTIVE), CL_ADAPTIVE(CL_ADAPTIVE), OC_ADAPTIVE(OC_ADAPTIVE) | P2 | NO_ADAPTIVE(NO_ADAPTIVE), OL_ADAPTIVE(OL_ADAPTIVE), CL_ADAPTIVE(CL_ADAPTIVE), OC_ADAPTIVE(OC_ADAPTIVE) | Indicates the type of adaptive MIMO for a multi-antenna eNodeB. The values are described as follows: NO_ADAPTIVE: A fixed MIMO transmission mode is used. That is, transition between MIMO transmission modes is not supported. OL_ADAPTIVE: Open-loop transmission modes are adaptively selected. UEs report rank and CQI values but do not report PMI values. CL_ADAPTIVE: Closed-loop transmission modes are adaptively selected. UEs report rank, CQI, and PMI values. OC_ADAPTIVE: Open- or closed-loop transmission modes are adaptively selected. This parameter applies only to LTE FDD and LTE TDD. | 4T4R FDD Cell Base station type: only macro and LampSite base stations UMPT: UMPTb/UMPTe/UMPTg BBP: UBBPd/UBBPe/UBBPg License: Low-Band Booster (FDD) FDD1800 with some restricted PRB (17.7 MHz) can not for FDD full 20MHz | Optim | Throughput
Additional | Feature | Air Interface Acceleration Guarantee | CELLALGOSWITCH_Video Opt Switch | CELLALGOSWITCH | Cell Level | Video Opt Switch | SC_VIDEO_RATE_ADAPT_SW:Off | SC_VIDEO_RATE_ADAPT_SW:On | SC_VIDEO_RATE_ADAPT_SW(Video Rate Adapt Switch), VOD_SERVICE_OPT_SW(VOD_SERVICE_OPT_SW) | P2 | SC_VIDEO_RATE_ADAPT_SW(Video Rate Adapt Switch), VOD_SERVICE_OPT_SW(VOD_SERVICE_OPT_SW) | Indicates whether to enable video experience optimization. SC_VIDEO_RATE_ADAPT_SW: Indicates whether to enable rate adaptation for video services. Rate adaptation is enabled for video services only if this option is selected. VOD_SERVICE_OPT_SW: Indicates whether to enable VOD optimization. VOD optimization is enabled only if this option is selected. This parameter applies only to LTE FDD and LTE TDD. | All Band | Optim | None
Additional | Feature | Air Interface Acceleration Guarantee | SCAPPPARACFG_Application Identification Type | SCAPPPARACFG | Site Level | Application Identification Type | DNS(DNS) | IPV4(IPv4) | DNS(DNS), IPV4(IPv4), IPV6(IPv6), TCPPORT(TCPPORT), WTCP(WTCP) | P2 | DNS(DNS), IPV4(IPv4), IPV6(IPv6), TCPPORT(TCPPORT), WTCP(WTCP) | Indicates the application identification method. If the AppIdentType parameter is set to DNS, the AppDns parameter must be set. If the AppIdentType parameter is set to IPv4, the AppIpv4 parameter must be set. If the AppIdentType parameter is set to IPv6, the AppIpv6 parameter must be set. You are advised to set the IP address for an application when the application is not configured with a domain name. You must not set both an IP address and a domain name for an application at the same time. If the AppIdentType parameter is set to TCPPORT, the TCP port number does not need to be configured and port 80, 8080, or 443 takes effect by default. The value 100 of the AppDnsId parameter is reserved for TCP link setup acceleration. That is, when the AppDnsId parameter is set to 100, the AppIdentType parameter can be set to only TCPPORT. If the AppIdentType parameter is set to WTCP, the WTCP service identification does not need to be configured but the AppDnsId parameter must be set to 101. The value 101 of the AppDnsId parameter is reserved for WTCP. That is, when the AppDnsId parameter is set to 101, the AppIdentType parameter can be set to only WTCP. This parameter applies only to LTE FDD and LTE TDD. | All Band | Optim | None
Additional | Feature | Air Interface Acceleration Guarantee | SCAPPPARACFG_Match Rule | SCAPPPARACFG | Site Level | Match Rule | Relevancy(Relevancy) | Query(Query) | Relevancy(Relevancy), Query(Query) | P2 | Relevancy(Relevancy), Query(Query) | Indicates the rule for matching a to-be-identified application (for example, a video) with the domain name. The service classification (SC) function uses the domain name to identify an application in two methods. If this parameter is set to Query, the query method is applied. If the IP address that a UE attempts to visit and a configured domain name match, the UE can obtain the service type (video service) through a reverse query of the domain name by using the IP address. If this parameter is set to Relevancy, the relevancy method is applied. When a UE accesses a video service, the IP address of the video does not match any configured domain name. After an initial identification of the video service, SC checks the domain names that the UE visited to find out whether there are domain names related to the video service. If yes, SC concludes the service as a video service. This parameter must be set under the consideration of the video service access characteristics in the place where the network locates. This parameter must be set to Query when the domain name or IP address is configured for air interface acceleration guarantee for network services or simplified KQI tracing, or the TCP port is configured for TCP link setup acceleration. Otherwise, the configured domain name, IP address, or TCP port does not take effect. This parameter applies only to LTE FDD and LTE TDD. | All Band | Optim | None
Additional | Feature | Air Interface Acceleration Guarantee | SCAPPPARACFG_Application Config Target Indicator | SCAPPPARACFG | Site Level | Application Config Target Indicator | VideoIdentInd:Off, AccelerateInd:Off, ServiceTraceInd:Off, LowDelayServiceInd:Off, UeMatchInd:Off | VideoIdentInd:On, AccelerateInd:On | VideoIdentInd(VideoIdentInd), AccelerateInd(AccelerateInd), ServiceTraceInd(ServiceTraceInd), LowDelayServiceInd(LowDelayServiceInd), UeMatchInd(UeMatchInd) | P2 | VideoIdentInd(VideoIdentInd), AccelerateInd(AccelerateInd), ServiceTraceInd(ServiceTraceInd), LowDelayServiceInd(LowDelayServiceInd), UeMatchInd(UeMatchInd) | Indicates whether the configured DNS or IP address can be used for video service identification, air interface acceleration guarantee for network services, service tracing, or low-delay service identification. VideoIdentInd: The configured DNS or IP address is used for video service identification only when this option is selected. AccelerateInd: The configured DNS, IP address, or TCP port is used for air interface acceleration guarantee for network services, TCP link setup acceleration guarantee, and WTCP air interface acceleration only when this option is selected. When a UE accesses a configured DNS, IP address, or TCP port, the eNodeB performs air interface acceleration guarantee for network services, TCP link setup acceleration guarantee, and WTCP air interface acceleration for the UE if any of the following conditions is met: (1) The AsAlgoSwitch parameter is set to ON. (2) The AsForTcpSw option of the ServiceDiffSwitch parameter in the CellAlgoSwitch MO is selected. (3) The WtcpDlRttTimer parameter in the WtcpProxyAlgo MO is set to ON. ServiceTraceInd: Service-related external CHRs are recorded for a UE visiting the configured DNS or IP address only when this option is selected. LowDelayServiceInd: External CHRs related to low-delay services are recorded for a UE visiting the configured DNS or IP address only when this option is selected. UeMatchInd: If this option is selected, the configured DNS is used for UE identification. If this option is deselected, the configured DNS is not used for UE identification. If all of the VideoIdentInd, AccelerateInd, ServiceTraceInd, LowDelayServiceInd, and UeMatchInd options are deselected, this parameter is invalid. This parameter applies only to LTE FDD and LTE TDD. | All Band | Optim | None
Additional | Feature | Air Interface Acceleration Guarantee | SCAPPPARACFG_Application IPv4 | SCAPPPARACFG | Site Level | Application IPv4 | None | Valid IP address | Valid IP address | P2 | Valid IP address | Indicates the IPv4 address of an application, which is used for application (website) identification based on IP addresses. This parameter must be set only if the AppIdentType parameter is set to IPv4. A single IPv4 address specified by the AppIpv4 parameter can be repeatedly configured for auxiliary application domain names associated with different main domain names. In other cases, it is not recommended that a single IPv4 address be repeatedly configured for different application domain names. This parameter applies only to LTE FDD and LTE TDD. | All Band | Optim | None
Additional | Feature | Air Interface Acceleration Guarantee | SCAPPPARACFG_Application Name | SCAPPPARACFG | Site Level | Application Name | None | Opensignal Games & Voip,Opensignal Throughput | 0~31 characters | P2 | 0~31 characters | Indicates the name of the to-be-identified application or website. For YouTube, Dailymotion, and Vimeo, the code rate can be correctly identified only if the parameter is set to YouTube, Dailymotion, and Vimeo_HLS, respectively, which are case-insensitive. The value NULL is invalid, and this parameter cannot be set to NULL. This parameter applies only to LTE FDD and LTE TDD. | All Band | Optim | None
Additional | Capacity | Mid and Low Band Coordination | CAMGTCFG_CaTrafficDirectionPref | CAMGTCFG | Site Level | CaTrafficDirectionPref | DL_FIRST(Downlink First) | DL_FIRST | DL_FIRST, UL_FIRST, UL_CA_COMBINATION_FIRST | P2 | DL_FIRST, UL_FIRST, UL_CA_COMBINATION_FIRST | Indicates the policy according to which the eNodeB selects band combinations when configuring SCells for CA. If this parameter is set to DL_FIRST, the eNodeB preferentially selects a band combination with the maximum downlink CA capability when a candidate SCell is a multi-band cell. This band combination may not support uplink CA. If this parameter is set to UL_FIRST, the eNodeB preferentially selects a band combination supporting uplink CA when a candidate SCell is a multi-band cell, so that an uplink SCell can be configured for the UE. If this parameter is set to UL_CA_COMBINATION_FIRST, the eNodeB preferentially selects the serving cell combination with the strongest uplink capability in intelligent selection of serving cell combinations. This parameter applies only to LTE FDD and LTE TDD. | L1800, L2100, L900, TDD L2300 | Optim | Downlink Throughput
Additional | Capacity | Mid and Low Band Coordination | CAMGTCFG_CaMimoPriorityStrategySw | CAMGTCFG | Site Level | CaMimoPriorityStrategySw | CA_PRIOR(CA PRIOR) | CA_PRIOR | CA_PRIOR, MIMO_PRIOR, PEAK_RATE_PRIOR | P2 | CA_PRIOR, MIMO_PRIOR, PEAK_RATE_PRIOR | Indicates whether CA or MIMO takes precedence over each other for CA- and MIMO-capable UEs that select between CA and MIMO. CA_PRIOR: CA takes precedence over MIMO. MIMO_PRIOR: High-order MIMO takes precedence over CA. PEAK_RATE_PRIOR: The feature providing the highest peak data rate takes precedence over the other feature. This parameter applies only to LTE FDD and LTE TDD. | L1800, L2100, L900, TDD L2300 | Optim | Downlink Throughput
Additional | Capacity | Mid and Low Band Coordination | CAMGTCFG_SccCfgInterval | CAMGTCFG | Site Level | SccCfgInterval | 60 | 30 | 5~60 | P2 | 5~60 | Indicates the minimum interval after which the eNodeB attempts to configure an SCell again for a CA UE. The interval at which the eNodeB attempts to configure an SCell again for a CA UE must be greater than this value. The eNodeB makes the attempt only if the traffic volume of the UE always meets the SCell activation condition throughout a certain time and the eNodeB fails to configure an SCell for the UE. This parameter applies only to LTE FDD and LTE TDD. | L1800, L2100, L900, TDD L2300 | Optim | Downlink Throughput
Additional | Capacity | Mid and Low Band Coordination | CAMGTCFG_EnhancedSccSelA1ThldRsrp | CAMGTCFG | Site Level | EnhancedSccSelA1ThldRsrp | -40 | -40 | -140~-43,-40 | P2 | -140~-43,-40 | Indicates the RSRP threshold of event A1 related to A1-based enhanced SCell selection. A1-based enhanced SCell selection is disabled if this parameter is set to -40. Event A1 is reported if the measured RSRP value exceeds the threshold. This parameter applies only to LTE FDD and LTE TDD. | L1800, L2100, L900, TDD L2300 | Optim | Downlink Throughput
Additional | Capacity | Mid and Low Band Coordination | CAMGTCFG_MassiveMimoGainCoefficient | CAMGTCFG | Site Level | MassiveMimoGainCoefficient | 10 | 12 | 0.1~20, step: 0.1 | P2 | 0.1~20, step: 0.1 | Indicates the gain coefficient for massive MIMO cells. After smart carrier selection takes effect, the eNodeB multiplies the capability of a candidate massive MIMO cell by the value of this parameter when it calculates this capability for a UE that can benefit from UE pairing for MU-MIMO. The function of this parameter does not take effect when this parameter is set to 10, which indicates an actual gain coefficient 1. This parameter applies only to LTE FDD and LTE TDD. | L1800, L2100, L900, TDD L2300 | Optim | Downlink Throughput
Additional | Capacity | Mid and Low Band Coordination | CAMGTCFG_ActiveBufferLenThd | CAMGTCFG | Site Level | ActiveBufferLenThd | 9 | 1 | 0~300 | P2 | 0~300 | Indicates the buffer length threshold used to evaluate the activation of an SCell. The SCell can be activated for a CA UE only when its buffered data on the eNodeB exceeds this threshold. This parameter applies only to LTE FDD and LTE TDD. | L1800, L2100, L900, TDD L2300 | Optim | Downlink Throughput
Additional | Capacity | Mid and Low Band Coordination | CELLDRXPARA_VoltePlrThldForExitingDrx | CELLDRXPARA | Cell Level | VoltePlrThldForExitingDrx | 0 | 3 | 0~99 | P2 | 0~99 | Indicates the VoLTE packet loss rate threshold for exiting DRX, which is used by the DRX algorithm to determine whether UEs exit DRX. If this parameter is set to 0, this function does not take effect. If the uplink or downlink packet loss rate in a 2.5s time window is greater than or equal to this threshold, the eNodeB stops voice quality monitoring and determines that the voice quality is poor and then instructs UEs to exit DRX. This parameter applies only to LTE FDD and LTE TDD. | L1800, L2100, L900, TDD L2300 | Optim | Downlink Throughput
Additional | Feature | Superior Uplink Coverage | CELLALGOSWITCH_WideRangeCompSwitch@UplinkCompSwitch | CELLALGOSWITCH | Cell Level | WideRangeCompSwitch@UplinkCompSwitch | 0 (OFF) | 0 | 0 (OFF), 1 (ON) | P2 | 0 (OFF), 1 (ON) | Indicates whether to enable uplink coordinated multipoint reception (UL CoMP) for a cell. UlJointReceptionSwitch: Indicates whether to enable intra-eNodeB intra-BBP UL CoMP. Intra-eNodeB intra-BBP UL CoMP is enabled only if this option is selected. This option applies only to LTE FDD and LTE TDD. UlJointReceptionPhaseIISwitch: Indicates whether to enable intra-eNodeB inter-BBP UL CoMP. Intra-eNodeB inter-BBP UL CoMP is enabled only if this option is selected. This option can be selected only when the UlJointReceptionSwitch option is selected. This option applies only to LTE FDD and LTE TDD. UlJointReception3CellSwitch: Indicates whether to enable 3-cell UL CoMP in the serving cell. The coordinating cell cannot determine whether it is involved in three-cell UL CoMP. If cell A's UlJointReception3CellSwitch is on and cell B's UlJointReceptionSwitch is also on, then 3-cell UL CoMP is enabled in cell A, regardless of whether UlJointReception3CellSwitch is on in cell B (the coordinated cell). Three-cell UL CoMP is enabled in the serving cell only if this option is selected. This option can be selected only when the UlJointReceptionSwitch option is selected. This option applies only to LTE FDD and LTE TDD. UlHetnetJointReceptionSwitch: Indicates whether to enable UL CoMP in HetNet. UL CoMP is enabled in HetNet only if this option is selected. This option can be selected only when the UlJointReceptionSwitch option is selected. This option applies only to LTE FDD and LTE TDD. UlHetnetCompManualNcellCfgSw: Indicates whether to enable manual configuration of a macro cell's neighboring cell list for measurement and a micro cell's homing macro cell. If this option is deselected, automatic configuration is enabled. If this option is selected, manual configuration is enabled. One micro cell can belong to only one macro cell. This option applies only to LTE FDD and LTE TDD. UlHetnetCompOnUlRsrpSw: Indicates whether to use UL RSRP measurement for selecting coordinating cells. If this option is deselected, A3-based measurement is used for selecting coordinating cells in macro-micro scenarios. If this option is selected, A3-based measurement is used in macro-macro scenarios, and UL RSRP or A3-based measurement is used in macro-micro scenarios. This option takes effect only when the UlHetnetJointReceptionSwitch option is selected. This option applies only to LTE FDD and LTE TDD. SimplePairedCompSw: Indicates whether to select UL CoMP UEs for VMIMIO pairing. If this option and the UlJointReceptionSwitch option of this parameter and the UlVmimoSwitch option of the UlSchSwitch parameter are selected, UL CoMP UEs in cells working in 8R mode can be selected for MU-MIMO pairing. This option applies only to LTE TDD. VoipPrioSw: Indicates whether to prioritize VoIP UEs. If this option is selected, VoIP UEs have a higher priority than other UEs. If this option is deselected, VoIP UEs have a lower priority than other UEs. This option applies only to LTE TDD. UlCompInterBoardType2Sw: Indicates whether to enable inter-BBP UL CoMP for type-2 UEs. If this option and the UlJointReceptionSwitch and UlJointReceptionPhaseIISwitch options are selected, inter-BBP UL CoMP for type-2 UEs is enabled. This option applies only to LTE FDD. UlCompForVideoSwitch: Indicates whether to enable UL CoMP for uplink video services. If this option is selected, UL CoMP can be enabled exclusively for UEs running video services. If this option is deselected, UL CoMP cannot be enabled exclusively for UEs running video services. This option applies only to LTE FDD. WideRangeCompSwitch: Indicates whether to perform UL CoMP in a wider scope. If this option is selected, the eNodeB performs UL CoMP in a wider scope. If this option is deselected, the eNodeB cannot perform UL CoMP in a wider scope. This option applies only to LTE FDD. EnhancedUlCompSwitch: Indicates whether to enable the enhanced UL CoMP algorithm, which allows UL CoMP to take effect in a wider range. The enhanced UL CoMP algorithm takes effect only after this option is selected. This option applies only to LTE FDD. | FDD 1850, 3500 | Optim | Uplink Throughput
Additional | Feature | Superior Uplink Coverage | CELLALGOSWITCH_EnhancedUlCompSwitch@UplinkCompSwitch | CELLALGOSWITCH | Cell Level | EnhancedUlCompSwitch@UplinkCompSwitch | 0 (OFF) | 0 | 0 (OFF), 1 (ON) | P2 | 0 (OFF), 1 (ON) | Indicates whether to enable uplink coordinated multipoint reception (UL CoMP) for a cell. UlJointReceptionSwitch: Indicates whether to enable intra-eNodeB intra-BBP UL CoMP. Intra-eNodeB intra-BBP UL CoMP is enabled only if this option is selected. This option applies only to LTE FDD and LTE TDD. UlJointReceptionPhaseIISwitch: Indicates whether to enable intra-eNodeB inter-BBP UL CoMP. Intra-eNodeB inter-BBP UL CoMP is enabled only if this option is selected. This option can be selected only when the UlJointReceptionSwitch option is selected. This option applies only to LTE FDD and LTE TDD. UlJointReception3CellSwitch: Indicates whether to enable 3-cell UL CoMP in the serving cell. The coordinating cell cannot determine whether it is involved in three-cell UL CoMP. If cell A's UlJointReception3CellSwitch is on and cell B's UlJointReceptionSwitch is also on, then 3-cell UL CoMP is enabled in cell A, regardless of whether UlJointReception3CellSwitch is on in cell B (the coordinated cell). Three-cell UL CoMP is enabled in the serving cell only if this option is selected. This option can be selected only when the UlJointReceptionSwitch option is selected. This option applies only to LTE FDD and LTE TDD. UlHetnetJointReceptionSwitch: Indicates whether to enable UL CoMP in HetNet. UL CoMP is enabled in HetNet only if this option is selected. This option can be selected only when the UlJointReceptionSwitch option is selected. This option applies only to LTE FDD and LTE TDD. UlHetnetCompManualNcellCfgSw: Indicates whether to enable manual configuration of a macro cell's neighboring cell list for measurement and a micro cell's homing macro cell. If this option is deselected, automatic configuration is enabled. If this option is selected, manual configuration is enabled. One micro cell can belong to only one macro cell. This option applies only to LTE FDD and LTE TDD. UlHetnetCompOnUlRsrpSw: Indicates whether to use UL RSRP measurement for selecting coordinating cells. If this option is deselected, A3-based measurement is used for selecting coordinating cells in macro-micro scenarios. If this option is selected, A3-based measurement is used in macro-macro scenarios, and UL RSRP or A3-based measurement is used in macro-micro scenarios. This option takes effect only when the UlHetnetJointReceptionSwitch option is selected. This option applies only to LTE FDD and LTE TDD. SimplePairedCompSw: Indicates whether to select UL CoMP UEs for VMIMIO pairing. If this option and the UlJointReceptionSwitch option of this parameter and the UlVmimoSwitch option of the UlSchSwitch parameter are selected, UL CoMP UEs in cells working in 8R mode can be selected for MU-MIMO pairing. This option applies only to LTE TDD. VoipPrioSw: Indicates whether to prioritize VoIP UEs. If this option is selected, VoIP UEs have a higher priority than other UEs. If this option is deselected, VoIP UEs have a lower priority than other UEs. This option applies only to LTE TDD. UlCompInterBoardType2Sw: Indicates whether to enable inter-BBP UL CoMP for type-2 UEs. If this option and the UlJointReceptionSwitch and UlJointReceptionPhaseIISwitch options are selected, inter-BBP UL CoMP for type-2 UEs is enabled. This option applies only to LTE FDD. UlCompForVideoSwitch: Indicates whether to enable UL CoMP for uplink video services. If this option is selected, UL CoMP can be enabled exclusively for UEs running video services. If this option is deselected, UL CoMP cannot be enabled exclusively for UEs running video services. This option applies only to LTE FDD. WideRangeCompSwitch: Indicates whether to perform UL CoMP in a wider scope. If this option is selected, the eNodeB performs UL CoMP in a wider scope. If this option is deselected, the eNodeB cannot perform UL CoMP in a wider scope. This option applies only to LTE FDD. EnhancedUlCompSwitch: Indicates whether to enable the enhanced UL CoMP algorithm, which allows UL CoMP to take effect in a wider range. The enhanced UL CoMP algorithm takes effect only after this option is selected. This option applies only to LTE FDD. | FDD 1850, 3500 | Optim | Uplink Throughput
Additional | Feature | Superior Uplink Coverage | CELLALGOSWITCH_UL_HIGH_ORDER_COMP_FOR_2R@ulhighordercompswitch | CELLALGOSWITCH | Cell Level | UL_HIGH_ORDER_COMP_FOR_2R@ulhighordercompswitch | 0 (OFF) | 0 | 0 (OFF), 1 (ON) | P2 | 0 (OFF), 1 (ON) | Indicates whether to enable UL high-order CoMP. UL_HIGH_ORDER_COMP_FOR_2R: Indicates whether to enable UL high-order CoMP for 2R cells. UL high-order CoMP is enabled for 2R cells only if this option is selected. This option applies only to LTE FDD. | FDD 1850, 3500 | Optim | Uplink Throughput
Additional | Feature | Superior Uplink Coverage | CELLALGOEXTSWITCH_UlCoverageEnhancementSw | CELLALGOEXTSWITCH | Cell Level | UlCoverageEnhancementSw | OFF(Off) | ON | OFF, ON | P2 | OFF, ON | Indicates whether to enable uplink coverage enhancement for the cell. This parameter applies only to LTE FDD. | FDD 1850, 3500 | Optim | Uplink Throughput
Additional | Feature | Superior Uplink Coverage | CELLENHCOVERAGE_PRACH_PUCCH_COVERAGE_ENH_SW@EnhChCoverageSw | CELLENHCOVERAGE | Cell Level | PRACH_PUCCH_COVERAGE_ENH_SW@EnhChCoverageSw | 0 (OFF) | 1 | 0 (OFF), 1 (ON) | P2 | 0 (OFF), 1 (ON) | Indicates whether to enable channel coverage enhancement. PRACH_PUCCH_COVERAGE_ENH_SW: Indicates whether to enable coverage enhancement for the PRACH and PUCCH. This option is valid when the UlCoverageEnhancementSw parameter is set to ON. This option applies only to FDD. PUSCH_JR_COVERAGE_ENH_SW: Indicates whether to enable UL CoMP for UEs for which coverage is enhanced. This option is valid when the UlCoverageEnhancementSw parameter is set to ON and the UlJointReceptionSwitch option of the UplinkCompSwitch parameter is selected. UL CoMP is supported for UEs for which coverage is enhanced only if the PUSCH_JR_COVERAGE_ENH_SW option is selected. This option applies only to FDD. TTIB_SMART_RETRANS_SW: Indicates whether to enable intelligent retransmission for UEs in the TTI bundling state. This option can be set when the UlCoverageEnhancementSw parameter is set to ON or the UL_FULL_RECEPTION_SW option of the CellAlgoExtSwitch.UlSchEnhSwitch parameter is selected. This option applies only to FDD. | FDD 1850, 3500 | Optim | Uplink Throughput
Additional | Feature | Superior Uplink Coverage | CELLENHCOVERAGE_PUSCH_JR_COVERAGE_ENH_SW@EnhChCoverageSw | CELLENHCOVERAGE | Cell Level | PUSCH_JR_COVERAGE_ENH_SW@EnhChCoverageSw | 0 (OFF) | 1 | 0 (OFF), 1 (ON) | P2 | 0 (OFF), 1 (ON) | Indicates whether to enable channel coverage enhancement. PRACH_PUCCH_COVERAGE_ENH_SW: Indicates whether to enable coverage enhancement for the PRACH and PUCCH. This option is valid when the UlCoverageEnhancementSw parameter is set to ON. This option applies only to FDD. PUSCH_JR_COVERAGE_ENH_SW: Indicates whether to enable UL CoMP for UEs for which coverage is enhanced. This option is valid when the UlCoverageEnhancementSw parameter is set to ON and the UlJointReceptionSwitch option of the UplinkCompSwitch parameter is selected. UL CoMP is supported for UEs for which coverage is enhanced only if the PUSCH_JR_COVERAGE_ENH_SW option is selected. This option applies only to FDD. TTIB_SMART_RETRANS_SW: Indicates whether to enable intelligent retransmission for UEs in the TTI bundling state. This option can be set when the UlCoverageEnhancementSw parameter is set to ON or the UL_FULL_RECEPTION_SW option of the CellAlgoExtSwitch.UlSchEnhSwitch parameter is selected. This option applies only to FDD. | FDD 1850, 3500 | Optim | Uplink Throughput
Additional | Feature | Superior Uplink Coverage | CELLENHCOVERAGE_TTIB_SMART_RETRANS_SW@EnhChCoverageSw | CELLENHCOVERAGE | Cell Level | TTIB_SMART_RETRANS_SW@EnhChCoverageSw | 0 (OFF) | 1 | 0 (OFF), 1 (ON) | P2 | 0 (OFF), 1 (ON) | Indicates whether to enable channel coverage enhancement. PRACH_PUCCH_COVERAGE_ENH_SW: Indicates whether to enable coverage enhancement for the PRACH and PUCCH. This option is valid when the UlCoverageEnhancementSw parameter is set to ON. This option applies only to FDD. PUSCH_JR_COVERAGE_ENH_SW: Indicates whether to enable UL CoMP for UEs for which coverage is enhanced. This option is valid when the UlCoverageEnhancementSw parameter is set to ON and the UlJointReceptionSwitch option of the UplinkCompSwitch parameter is selected. UL CoMP is supported for UEs for which coverage is enhanced only if the PUSCH_JR_COVERAGE_ENH_SW option is selected. This option applies only to FDD. TTIB_SMART_RETRANS_SW: Indicates whether to enable intelligent retransmission for UEs in the TTI bundling state. This option can be set when the UlCoverageEnhancementSw parameter is set to ON or the UL_FULL_RECEPTION_SW option of the CellAlgoExtSwitch.UlSchEnhSwitch parameter is selected. This option applies only to FDD. | FDD 1850, 3500 | Optim | Uplink Throughput
Additional | Feature | Superior Uplink Coverage | GLOBALPROCSWITCH_IntraEnodebHoStaticSw | GLOBALPROCSWITCH | Site Level | IntraEnodebHoStaticSw | ON(On) | ON | OFF, ON | P2 | OFF, ON | Indicates whether to optimize the statistics collection method of counters related to the number of active UEs in intra-eNodeB handover scenarios. If this switch is on, active UEs are not counted in the source cell after the handover data transfer completes. If this switch is off, active UEs are counted in the source cell after the handover data transfer completes. This parameter applies only to LTE FDD and LTE TDD. | FDD 1850, 3500 | Optim | Uplink Throughput
Additional | Feature | Superior Uplink Coverage | ENODEBALGOSWITCH_UBBPD_SUPERIOR_UL_COV_SW@schoptswitch | ENODEBALGOSWITCH | Site Level | UBBPD_SUPERIOR_UL_COV_SW@schoptswitch | 0 (OFF) | 1 | 0 (OFF), 1 (ON) | P2 | 0 (OFF), 1 (ON) | LOADNOTBALANCESCHSWITCH: Indicates whether to enable layer-2 scheduling optimization when inter-cell loads or intra-cell uplink and downlink loads are imbalanced in heavy-traffic scenarios. If this option is deselected, layer-2 scheduling optimization is disabled. If this option is selected, layer-2 scheduling optimization is enabled. SFNDLSCHCAPBOOSTSWITCH: Indicates whether to increase the downlink scheduling capability for SFN cells where adaptive scheduling is used in the downlink. If this option is deselected, downlink scheduling optimization is disabled for SFN cells. If this option is selected, downlink scheduling optimization is enabled for SFN cells. With the optimization, more scheduling processing resources will be allocated to SFN cells where adaptive scheduling is used in the downlink. This option is invalid for non-SFN cells or SFN cells where adaptive scheduling is not used in the downlink. This option applies only to LTE FDD. DL_SCH_TIME_SEQUENCE_ADAPT_SW: Indicates whether to adaptively adjust the downlink scheduling time sequence. If this option is selected, the scheduling time sequence for retransmissions and initial transmissions will be adaptively adjusted based on the load status. If this option is deselected, the function does not take effect. This option applies only to LTE FDD. NB_LOAD_BALANCING_SCH_OPT_SW: Indicates whether to optimize scheduling for NB-IoT load balancing. If this option is selected, scheduling will be optimized for NB-IoT load balancing. If this option is deselected, scheduling will not be optimized for NB-IoT load balancing. This option applies only to NB-IoT. NB_LB_SCH_THREAD_ADAPT_SW: Indicates whether to enable scheduling thread adaptation for NB-IoT load balancing. If this option is selected, scheduling thread adaptation for NB-IoT load balancing is enabled. If this option is deselected, scheduling thread adaptation for NB-IoT load balancing is disabled. This option applies only to NB-IoT. DL_SIG_SCH_LATENCY_OPT_SW: Indicates whether to enable fast scheduling of downlink signaling. If this option is selected, fast scheduling of downlink signaling is enabled. If this option is deselected, fast scheduling of downlink signaling is not supported. This option applies only to FDD. DL_MULTI_QCI_RATE_GUARANTEE_SW: Indicates whether to enable downlink multi-QCI rate guarantee for the best-effort GBR function. If this option is selected, downlink multi-QCI rate guarantee is enabled. If this option is deselected, downlink multi-QCI rate guarantee is not supported. This option applies only to TDD and FDD. EXTENDED_QCI_DIFF_SCH_WT_SW: Indicates whether to apply differentiated scheduling weights to extended QCIs. If this option is selected, differentiated scheduling weights will be applied to extended QCIs (the SpidCfg.UlSchPriCoeff and SpidCfg.DlSchPriCoeff parameters also take effect for extended QCIs). If this option is deselected, differentiated scheduling weights will not be applied to extended QCIs (the SpidCfg.UlSchPriCoeff and SpidCfg.DlSchPriCoeff parameters do not take effect for extended QCIs). This option applies only to TDD and FDD. UBBPD_SUPERIOR_UL_COV_SW: Indicates whether the UBBPd board supports superior uplink coverage. If this option is selected and the CellAlgoExtSwitch.UlCoverageEnhancementSw parameter is set to ON, the UBBPd board supports superior uplink coverage. If this option is deselected, the UBBPd board does not support superior uplink coverage. This option applies only to FDD. | FDD 1850, 3500 | Optim | Uplink Throughput
Additional | Feature | KCIC Handover Solution | CELLHOPARACFG_HSCellHoInProtectTimer | CELLHOPARACFG | Cell Level | HSCellHoInProtectTimer | 0 | 4 | 0~1200 | P2 | 0~1200 | Indicates the period during which a UE's handover back to the source cell is not allowed after the UE is handed over to a high-speed cell. This parameter suppresses ping-pong handovers. If this parameter is set to 0, UEs' handover back to the source cell is not suppressed after they are handed over to high-speed cells. This parameter applies to high speed railway scenarios. This parameter can be set based on the length of the handover zone and the train speed. This option applies only to LTE FDD and LTE TDD. | Sites with buffer 500m from High Speed Bullet Train Railway | Optim | Handover
Additional | Feature | KCIC Handover Solution | CELLALGOSWITCH_ProcSwitchBasedOnUserSpeed | CELLALGOSWITCH | Cell Level | ProcSwitchBasedOnUserSpeed | OFF | ON | 0 (OFF), 1 (ON) | P2 | 0 (OFF), 1 (ON) | Indicates whether to enable UE-speed-based differentiated processing in high-speed railway cells and interference avoidance of high-speed UEs. If this option is selected, the eNodeB identifies rate attributes of UEs in the cell, performs differentiated processing on functions and parameters related to such rate attributes, and supports interference avoidance of high-speed UEs. If this option is deselected, the eNodeB does not perform differentiated processing on functions and parameters related to such rate attributes and interference avoidance of high-speed UEs does not take effect | Sites with buffer 500m from High Speed Bullet Train Railway | Optim | Handover
Additional | Feature | KCIC Handover Solution | EUTRANINTRAFREQNCELL_VectorCellFlag | EUTRANINTRAFREQNCELL | Cell Level | VectorCellFlag | FALSE | TRUE | FALSE(False), TRUE(True) | P2 | FALSE(False), TRUE(True) | Indicates whether an intra-frequency neighboring cell is a vector cell. A vector cell is a neighboring cell with coverage adjacent to that of the serving cell along a high-speed railway. This type of cell requires planning during network construction. This parameter applies only to LTE FDD and LTE TDD. | Sites with buffer 500m from High Speed Bullet Train Railway | Optim | Handover
Mandatory | Capacity | Frequency Priority Handover | CELLALGOSWITCH_FreqPriorIFBlindHOSwitch | CELLALGOSWITCH | Cell Level | FreqPriorIFBlindHOSwitch | 0 | 0 | 1,0 | P2 | 1,0 | If this option is selected, frequency-priority-based inter-frequency handovers are performed in a blind manner. If this option is deselected, frequency-priority-based inter-frequency handovers are performed based on measurements. | same for all EARFCN | Optim | Intra/Inter HO
Mandatory | Capacity | Frequency Priority Handover | CELLALGOSWITCH_FreqPriorIFHOSwitch | CELLALGOSWITCH | Cell Level | FreqPriorIFHOSwitch | 0 | 1 | 1,0 | P2 | 1,0 | Indicates whether frequency-priority-based inter-frequency handovers can be triggered. Select this option if a frequency is dedicated for carrying services. If this option is selected, frequency-priority-based inter-frequency handovers are triggered even when the serving cell has good signal quality. If this option is deselected, frequency-priority-based inter-frequency handovers cannot be triggered, and inter-frequency handovers can be triggered only when other conditions for triggering handovers are met. This option applies only to LTE FDD and LTE TDD. | For 3500 | Optim | Intra/Inter HO
Mandatory | Capacity | Layering Priority | CELLALGOSWITCH_SrvBasedInterFreqHoSw | CELLALGOSWITCH | Cell Level | SrvBasedInterFreqHoSw | 0 | 1 | 1,0 | P2 | 1,0 | Indicates whether to enable service-based inter-frequency handover to be activated in the cell. Service-based inter-frequency handover is allowed to be activated in the cell only when this option is selected. This option applies only to LTE FDD and LTE TDD. | 38750, , 38948, 39092 | Optim | Intra/Inter HO
Mandatory | Capacity | Layering Priority | CELLRESEL_SIntraSearchCfgInd | CELLRESEL | Cell Level | SIntraSearchCfgInd | NOT_CFG | CFG | NOT_CFG(Not configure), CFG(Configure) | P2 | NOT_CFG(Not configure), CFG(Configure) | Indicates whether to set the measurement triggering threshold for reselection to intra-frequency cells. | Same for all EARFCN | Optim | Intra/Inter HO
Mandatory | Capacity | Layering Priority | CELLRESELGERAN_SpeedStateSfCfgInd | CELLRESELGERAN | Cell Level | SpeedStateSfCfgInd | NOT_CFG | NOT_CFG | NOT_CFG(Not configure), CFG(Configure) | P2 | NOT_CFG(Not configure), CFG(Configure) | Indicates whether to set the speed-dependent scaling parameters related to cell reselection to GERAN. This parameter applies only to LTE FDD and LTE TDD. | Same for all EARFCN | Optim | Intra/Inter HO
Mandatory | Capacity | Layering Priority | CELLRESELUTRAN_SpeedStateSfCfgInd | CELLRESELUTRAN | Cell Level | SpeedStateSfCfgInd | NOT_CFG | NOT_CFG | NOT_CFG(Not configure), CFG(Configure) | P2 | NOT_CFG(Not configure), CFG(Configure) | Indicates whether to set the speed-dependent scaling parameters related to cell reselection to UTRAN. This parameter applies only to LTE FDD and LTE TDD. | Same for all EARFCN | Optim | Intra/Inter HO
Mandatory | Capacity | Layering Priority | CSFALLBACKBLINDHOCFG_InterRatFirstPri | CSFALLBACKBLINDHOCFG | Site Level | InterRatFirstPri | NULL | UTRAN | UTRAN, GERAN, CDMA2000, NULL | P2 | UTRAN, GERAN, CDMA2000, NULL | Indicates the medium-priority target RAT for handovers. It is GERAN by default. If this parameter is set to UTRAN, GERAN, or CDMA2000, the medium-priority target RAT is UTRAN, GERAN, or CDMA2000, respectively. If this parameter is set to NULL, no medium-priority target RAT is specified and only the highest-priority target RAT can be selected for handovers. This parameter applies only to LTE FDD and LTE TDD. | same for all EARFCN | Optim | Intra/Inter HO
Mandatory | Capacity | Layering Priority | CSFALLBACKBLINDHOCFG_InterRatSecondPri | CSFALLBACKBLINDHOCFG | Site Level | InterRatSecondPri | NULL | GERAN | UTRAN, GERAN, CDMA2000, NULL | P2 | UTRAN, GERAN, CDMA2000, NULL | Indicates the medium-priority target RAT for handovers. It is GERAN by default. If this parameter is set to UTRAN, GERAN, or CDMA2000, the medium-priority target RAT is UTRAN, GERAN, or CDMA2000, respectively. If this parameter is set to NULL, no medium-priority target RAT is specified and only the highest-priority target RAT can be selected for handovers. This parameter applies only to LTE FDD and LTE TDD. | same for all EARFCN | Optim | Intra/Inter HO
Mandatory | Capacity | Layering Priority | ENODEBALGOSWITCH_GeranAutoNrtDeleteSwitch | ENODEBALGOSWITCH | Site Level | GeranAutoNrtDeleteSwitch | 0 | 0 | 1,0 | P2 | 1,0 | If both this option and the GeranEventAnrSwitch option are selected, the eNodeB can automatically remove inter-RAT neighbor relationships with GERAN cells for which the NoRmvFlag parameter is set to PERMIT_RMV_ENUM. If this option is deselected, the eNodeB cannot automatically remove neighbor relationships with GERAN cells. This option applies only to LTE FDD and LTE TDD. | same for all EARFCN | Optim | Intra/Inter HO
Mandatory | Capacity | Layering Priority | ENODEBALGOSWITCH_UeInterRatMeasCtrlSwitch | ENODEBALGOSWITCH | Site Level | UeInterRatMeasCtrlSwitch | 0 | 1 | 1,0 | P2 | 1,0 | Indicates whether the eNodeB checks the QCI-specific inter-RAT handover policies when evaluating an inter-RAT handover. This function does not allow the eNodeB to deliver inter-RAT measurement configurations to some special UEs anymore and applies to the following types of inter-RAT handovers: coverage-based handover, distance-based handover, uplink-quality-based handover, service-based handover, and SPID-specific handover back to the HPLMN. If this option is selected, the eNodeB determines whether to deliver inter-RAT A1/A2, blind A1/A2, and inter-RAT B1/B2 measurement configurations to the UE for a measurement-based or blind inter-RAT handover based on the setting of the NoHoFlag parameters in the InterRatPolicyCfgGroup MO for QCIs of services running on the UE. If this option is deselected, the eNodeB does not perform the evaluation based on the values of the NoHoFlag parameters in the InterRatPolicyCfgGroup MO. | same for all EARFCN | Optim | Intra/Inter HO
Mandatory | Capacity | Layering Priority | ENODEBALGOSWITCH_UtranAutoNrtDeleteSwitch | ENODEBALGOSWITCH | Site Level | UtranAutoNrtDeleteSwitch | 0 | 0 | 1,0 | P2 | 1,0 | If both this option and the UtranEventAnrSwitch option are selected, the eNodeB can automatically remove inter-RAT neighbor relationships with UTRAN cells for which the NoRmvFlag parameter is set to PERMIT_RMV_ENUM. If this option is deselected, the eNodeB cannot automatically remove neighbor relationships with UTRAN cells. This option applies only to LTE FDD and LTE TDD. | same for all EARFCN | Optim | Intra/Inter HO
Mandatory | Capacity | MLB by User Number | EUTRANINTERNFREQ_MlbTargetInd | EUTRANINTERNFREQ | Cell Level | MlbTargetInd | ALLOWED | ALLOWED | NOT_ALLOWED(NOT_ALLOWED), ALLOWED(ALLOWED), ALLOWED_WITHOUT_IDLE_MLB(ALLOWED_WITHOUT_IDLE_MLB), ALLOWED_WITHOUT_CONNECT_MLB(ALLOWED_WITHOUT_CONNECT_MLB) | P2 | NOT_ALLOWED(NOT_ALLOWED), ALLOWED(ALLOWED), ALLOWED_WITHOUT_IDLE_MLB(ALLOWED_WITHOUT_IDLE_MLB), ALLOWED_WITHOUT_CONNECT_MLB(ALLOWED_WITHOUT_CONNECT_MLB) | Indicates whether the neighboring E-UTRAN frequency can be a target frequency for MLB. The value ALLOWED indicates that the neighboring E-UTRAN frequency can be a target frequency for MLB. The value NOT_ALLOWED indicates that the neighboring E-UTRAN frequency cannot be a target frequency for MLB. The value ALLOWED_WITHOUT_IDLE_MLB indicates that the neighboring E-UTRAN frequency cannot be a target frequency for user-number-based MLB to transfer RRC_REL UEs. The value ALLOWED_WITHOUT_CONNECT_MLB indicates that the neighboring E-UTRAN frequency cannot be a target frequency for user-number-based MLB to transfer uplink-synchronized UEs. This parameter applies only to LTE FDD and LTE TDD. | For 1850; 500; 38750; ; 38948; 39092 | Optim | Throughput
Mandatory | Capacity | Layering Priority | GLOBALPROCSWITCH_VoipWithGapMode | GLOBALPROCSWITCH | Site Level | VoipWithGapMode | DISABLE | DISABLE | DISABLE(Disable), ENABLE(Enable) | P2 | DISABLE(Disable), ENABLE(Enable) | Indicates whether VoIP UEs are allowed to start periodic gap-assisted measurements, and whether VoIP UEs can stop periodic gap-assisted measurements when the VoIP UEs initiate VoIP services during gap-assisted measurements. A VoIP UE can start a periodic gap-assisted measurement during GSM and LTE buffer zone optimization or periodic inter-frequency/RAT measurements in cell tracing. If a UE has started a periodic gap-assisted measurement and then initiated a VoIP service, fast ANR, active PCI conflict detection, GSM and LTE buffer zone optimization, or periodic inter-frequency/RAT measurements in cell tracing can trigger the UE to stop the measurement. If this parameter is set to ENABLE, VoIP UEs are allowed to start periodic gap-assisted measurements for GSM and LTE buffer zone optimization and periodic inter-frequency/RAT measurement in cell tracing. The parameter setting does not affect the start of periodic gap-assisted measurements for fast ANR and active PCI conflict detection for VoIP UEs. If this parameter is set to DISABLE, VoIP UEs are prohibited to start periodic gap-assisted measurements and the UEs that have started periodic gap-assisted measurements stop these measurements after initiating VoIP services. This parameter applies only to LTE FDD and LTE TDD. | Same for all EARFCN | Optim | Intra/Inter HO
Mandatory | Capacity | Layering Priority | INTRARATHOCOMM_InterFreqHoA4RprtQuan | INTRARATHOCOMM | Site Level | InterFreqHoA4RprtQuan | BOTH | BOTH | SAME_AS_TRIG_QUAN(Same as Trig Quan), BOTH | P2 | SAME_AS_TRIG_QUAN(Same as Trig Quan), BOTH | Indicates the quantity to be included in the measurement reports for inter-frequency handovers. The quantity can be RSRP, RSRQ, or both. | same for all EARFCN | Optim | Intra/Inter HO
Mandatory | Capacity | Layering Priority | INTRARATHOCOMM_ A3InterFreqHoA1A2TrigQuan | INTRARATHOCOMM | Site Level | A3InterFreqHoA1A2TrigQuan | RSRP | RSRP | RSRP(RSRP), RSRQ(RSRQ), BOTH(BOTH) | P2 | RSRP(RSRP), RSRQ(RSRQ), BOTH(BOTH) | Indicates the triggering quantity for events A1 and A2 related to A3-based inter-frequency handovers. RSRP measurements slightly vary with the load, and there is little signal quality fluctuation. By contrast, RSRQ measurements greatly vary with the load and are likely to reflect the signal quality of the cell in real time. If this parameter is set to BOTH, both RSRP- and RSRQ-based measurement configurations are delivered. When either the RSRP-based or RSRQ-based entering condition of event A1 or A2 is met, the UE reports event A1 or A2. For details, see 3GPP TS 36.331. This parameter applies only to LTE FDD and LTE TDD. | same for all EARFCN | Optim | Intra/Inter HO
Mandatory | Capacity | Layering Priority | INTRARATHOCOMM_FreqPriInterFreqHoA1TrigQuan | INTRARATHOCOMM | Site Level | FreqPriInterFreqHoA1TrigQuan | RSRP | RSRP | RSRP(RSRP), RSRQ(RSRQ), BOTH(BOTH) | P2 | RSRP(RSRP), RSRQ(RSRQ), BOTH(BOTH) | Indicates the triggering quantity for events A1 and A2 related to frequency-priority-based inter-frequency handovers. RSRP measurements slightly vary with the load, and there is little signal quality fluctuation. By contrast, RSRQ measurements greatly vary with the load and are likely to reflect the signal quality of the cell in real time. If this parameter is set to BOTH, both RSRP- and RSRQ-based measurement configurations are delivered. When either the RSRP-based o RSRQ-based entering condition of event A1 or A2 is met, the UE reports event A1 or A2. For details, see 3GPP TS 36.331. This parameter applies only to LTE FDD and LTE TDD. | same for all EARFCN | Optim | Intra/Inter HO
Mandatory | Capacity | Layering Priority | INTRARATHOCOMM_InterFreqHoA4TrigQuan | INTRARATHOCOMM | Site Level | InterFreqHoA4TrigQuan | RSRP | RSRP | RSRP(RSRP), RSRQ(RSRQ), BOTH(BOTH) | P2 | RSRP(RSRP), RSRQ(RSRQ), BOTH(BOTH) | Indicates the triggering quantity for events A4 and A5 related to all non-coverage-based inter-frequency handovers. RSRP measurements slightly vary with the load, and there is little signal quality fluctuation. By contrast, RSRQ measurements greatly vary with the load and are likely to reflect the signal quality of the cell in real time. If this parameter is set to BOTH, both RSRP- and RSRQ-based A4 or A5 measurement configurations are delivered. When either the RSRP-based or RSRQ-based entering condition of event A4 or A5 is met, the UE reports event A4 or A5. This parameter applies only to LTE FDD and LTE TDD. | same for all EARFCN | Optim | Intra/Inter HO
Mandatory | Capacity | Layering Priority | SERVICEIFHOCFGGROUP_InterFreqHoState | SERVICEIFHOCFGGROUP | Site Level | InterFreqHoState | PERMIT_HO | PERMIT_HO | NO_HO, PERMIT_HO | P2 | NO_HO, PERMIT_HO | Indicates whether to allow service-based or service-request-based inter-frequency handovers of the policy group to a specified frequency. If this parameter is set to NO_HO, service-based or service-request-based inter-frequency handovers of services with a specific QCI to a specified frequency are not allowed. If this parameter is set to PERMIT_HO, such handovers are allowed. This parameter applies only to LTE FDD and LTE TDD. | Same for all EARFCN | Optim | Intra/Inter HO
Mandatory | Coverage | PDCCH Capacity Opt | CELLQCIPARA_PDCCH_BOUNDARY_PWR_CTRL_OPT_SW | CELLQCIPARA | Cell Level | PDCCH_BOUNDARY_PWR_CTRL_OPT_SW | 0 | 1 | 1,0 | P2 | 1,0 | If this option is selected, PDCCH boundary power control optimization is enabled for bearers of this QCI, improving user experience with delay on UEs with such bearers. If this option is deselected, this function is disabled. This option applies only to LTE FDD. | same for all earfcn on QCI3 | Optim | Throughput
Mandatory | Feature | Carrier Aggregation | CAGROUPSCELLCFG_SCellBlindCfgFlag | CAGROUPSCELLCFG | Cell Level | SCellBlindCfgFlag | TRUE | TRUE | FALSE(FALSE), TRUE(TRUE) | P2 | FALSE(FALSE), TRUE(TRUE) | Indicates whether the candidate SCell can be configured as an SCell for CA UEs in a blind manner. | Same for all EARFCN | Optim | Throughput
Mandatory | Feature | Carrier Aggregation | CAMGTCFG_CaDl5CCSwitch | CAMGTCFG | Cell Level | CaDl5CCSwitch | 0 | 1 | 1,0 | P2 | 1,0 | Indicates whether to enable aggregation of five component carriers in the downlink | same for all EARFCN | Optim | Throughput
Mandatory | Feature | Carrier Aggregation | CAMGTCFG_CaInstantlyJudgeSwitch | CAMGTCFG | Cell Level | CaInstantlyJudgeSwitch | 0 | 1 | 1,0 | P2 | 1,0 | Indicates whether to use instantaneous millisecond-level values or filtered second-level values to evaluate SCell activation based on traffic volume. If this option is selected, instantaneous values are used. If this option is deselected, filtered values are used. This option applies only to LTE FDD and LTE TDD. | same for all EARFCN | Optim | Throughput
Mandatory | Feature | Carrier Aggregation | CAMGTCFG_CarrierMgtSwitch | CAMGTCFG | Cell Level | CarrierMgtSwitch | OFF | ON | OFF, ON | P2 | OFF, ON | Indicates whether to enable carrier management | same for all EARFCN | Optim | Throughput
Mandatory | Feature | 256 QAM | CELLALGOSWITCH_Dl256QamSwitch | CELLALGOSWITCH | Cell Level | Dl256QamSwitch | 0 | 1 | 1,0 | P2 | 1,0 | Indicates whether to enable DL 256QAM. If this option is selected, DL 256QAM is enabled, and the highest-order DL modulation scheme is 256QAM for UEs that support DL 256QAM. If this option is deselected, DL 256QAM is disabled and the highest-order DL modulation scheme is 64QAM. This feature takes effect only when a UBBP or LBBPd board is configured. This option applies only to LTE FDD and LTE TDD. | 38750, , 38948, 39092 | Optim | Throughput
Mandatory | Feature | Carrier Aggregation | CAMGTCFG_CELLCAALGOSWITCH | CAMGTCFG | Cell Level | CELLCAALGOSWITCH | CaDl2CCExtSwitch-0 | CaDl2CCExtSwitch-1 | CaDl3CCSwitch(CaDl3CCSwitch), CaUl2CCSwitch(CaUl2CCSwitch), CaDl4CCSwitch(CaDl4CCSwitch), InterFddTddCaSwitch(InterFddTddCaSwitch), 2CCDlCaEnhanceSwitch(2CCDlCaEnhanceSwitch), CaDl5CCSwitch(CaDl5CCSwitch), CaInstantlyJudgeSwitch(CaInstantlyJudgeSwitch), LaaCaDlSwitch(LaaCaDlSwitch), FddTddCaUlServiceFirstSwitch(FddTddCaUlServiceFirstSwitch), RcvA2CfgSccSwitch(RcvA2CfgSccSwitch), Dc3cSwitch(Dc3cSwitch), MultiCarrierFlexCaSwitch(MultiCarrierFlexCaSwitch), NackDtxIdentifySwitch(NackDtxIdentifySwitch), CaDl2CCExtSwitch(CaDl2CCExtSwitch), CaDl3CCExtSwitch(CaDl3CCExtSwitch), VolteSupportCaInterFreqMeasSw(VolteSupportCaInterFreqMeasSw), DlMassiveCaSwitch(DlMassiveCaSwitch), CaEnhAperiodicCqiRptSwitch(CaEnhAperiodicCqiRptSwitch), SpectrumCoordinationSwitch(SpectrumCoordinationSwitch), VolteUlCaControlSwitch(VolteUlCaControlSwitch), CaDataAllocEnhancementSwitch(CaDataAllocEnhancementSwitch), McpttVoiceCaSwitch(McpttVoiceCaSwitch), CaRouteNumberExtensionSwitch(CaRouteNumberExtensionSwitch), WbbCaMultiCarrierCoordSw(WbbCaMultiCarrierCoordSw), CaUlSmartSelectionSwitch(CaUlSmartSelectionSwitch) | P2 | CaDl3CCSwitch(CaDl3CCSwitch), CaUl2CCSwitch(CaUl2CCSwitch), CaDl4CCSwitch(CaDl4CCSwitch), InterFddTddCaSwitch(InterFddTddCaSwitch), 2CCDlCaEnhanceSwitch(2CCDlCaEnhanceSwitch), CaDl5CCSwitch(CaDl5CCSwitch), CaInstantlyJudgeSwitch(CaInstantlyJudgeSwitch), LaaCaDlSwitch(LaaCaDlSwitch), FddTddCaUlServiceFirstSwitch(FddTddCaUlServiceFirstSwitch), RcvA2CfgSccSwitch(RcvA2CfgSccSwitch), Dc3cSwitch(Dc3cSwitch), MultiCarrierFlexCaSwitch(MultiCarrierFlexCaSwitch), NackDtxIdentifySwitch(NackDtxIdentifySwitch), CaDl2CCExtSwitch(CaDl2CCExtSwitch), CaDl3CCExtSwitch(CaDl3CCExtSwitch), VolteSupportCaInterFreqMeasSw(VolteSupportCaInterFreqMeasSw), DlMassiveCaSwitch(DlMassiveCaSwitch), CaEnhAperiodicCqiRptSwitch(CaEnhAperiodicCqiRptSwitch), SpectrumCoordinationSwitch(SpectrumCoordinationSwitch), VolteUlCaControlSwitch(VolteUlCaControlSwitch), CaDataAllocEnhancementSwitch(CaDataAllocEnhancementSwitch), McpttVoiceCaSwitch(McpttVoiceCaSwitch), CaRouteNumberExtensionSwitch(CaRouteNumberExtensionSwitch), WbbCaMultiCarrierCoordSw(WbbCaMultiCarrierCoordSw), CaUlSmartSelectionSwitch(CaUlSmartSelectionSwitch) | Indicates whether to enable cell-level CA | same for all EARFCN | Optim | Throughput
Mandatory | Feature | Carrier Aggregation | CAMGTCFG_CellCaAlgoSwitch | CAMGTCFG | Cell Level | CellCaAlgoSwitch | CaDl3CCExtSwitch-0 | CaDl3CCExtSwitch-1 | CaDl3CCSwitch(CaDl3CCSwitch), CaUl2CCSwitch(CaUl2CCSwitch), CaDl4CCSwitch(CaDl4CCSwitch), InterFddTddCaSwitch(InterFddTddCaSwitch), 2CCDlCaEnhanceSwitch(2CCDlCaEnhanceSwitch), CaDl5CCSwitch(CaDl5CCSwitch), CaInstantlyJudgeSwitch(CaInstantlyJudgeSwitch), LaaCaDlSwitch(LaaCaDlSwitch), FddTddCaUlServiceFirstSwitch(FddTddCaUlServiceFirstSwitch), RcvA2CfgSccSwitch(RcvA2CfgSccSwitch), Dc3cSwitch(Dc3cSwitch), MultiCarrierFlexCaSwitch(MultiCarrierFlexCaSwitch), NackDtxIdentifySwitch(NackDtxIdentifySwitch), CaDl2CCExtSwitch(CaDl2CCExtSwitch), CaDl3CCExtSwitch(CaDl3CCExtSwitch), VolteSupportCaInterFreqMeasSw(VolteSupportCaInterFreqMeasSw), DlMassiveCaSwitch(DlMassiveCaSwitch), CaEnhAperiodicCqiRptSwitch(CaEnhAperiodicCqiRptSwitch), SpectrumCoordinationSwitch(SpectrumCoordinationSwitch), VolteUlCaControlSwitch(VolteUlCaControlSwitch), CaDataAllocEnhancementSwitch(CaDataAllocEnhancementSwitch), McpttVoiceCaSwitch(McpttVoiceCaSwitch), CaRouteNumberExtensionSwitch(CaRouteNumberExtensionSwitch), WbbCaMultiCarrierCoordSw(WbbCaMultiCarrierCoordSw), CaUlSmartSelectionSwitch(CaUlSmartSelectionSwitch) | P2 | CaDl3CCSwitch(CaDl3CCSwitch), CaUl2CCSwitch(CaUl2CCSwitch), CaDl4CCSwitch(CaDl4CCSwitch), InterFddTddCaSwitch(InterFddTddCaSwitch), 2CCDlCaEnhanceSwitch(2CCDlCaEnhanceSwitch), CaDl5CCSwitch(CaDl5CCSwitch), CaInstantlyJudgeSwitch(CaInstantlyJudgeSwitch), LaaCaDlSwitch(LaaCaDlSwitch), FddTddCaUlServiceFirstSwitch(FddTddCaUlServiceFirstSwitch), RcvA2CfgSccSwitch(RcvA2CfgSccSwitch), Dc3cSwitch(Dc3cSwitch), MultiCarrierFlexCaSwitch(MultiCarrierFlexCaSwitch), NackDtxIdentifySwitch(NackDtxIdentifySwitch), CaDl2CCExtSwitch(CaDl2CCExtSwitch), CaDl3CCExtSwitch(CaDl3CCExtSwitch), VolteSupportCaInterFreqMeasSw(VolteSupportCaInterFreqMeasSw), DlMassiveCaSwitch(DlMassiveCaSwitch), CaEnhAperiodicCqiRptSwitch(CaEnhAperiodicCqiRptSwitch), SpectrumCoordinationSwitch(SpectrumCoordinationSwitch), VolteUlCaControlSwitch(VolteUlCaControlSwitch), CaDataAllocEnhancementSwitch(CaDataAllocEnhancementSwitch), McpttVoiceCaSwitch(McpttVoiceCaSwitch), CaRouteNumberExtensionSwitch(CaRouteNumberExtensionSwitch), WbbCaMultiCarrierCoordSw(WbbCaMultiCarrierCoordSw), CaUlSmartSelectionSwitch(CaUlSmartSelectionSwitch) | Indicates whether to enable cell-level CA | same for all EARFCN | Optim | Throughput
Mandatory | Feature | Carrier Aggregation | CAMGTCFG_CellCaAlgoSwitch | CAMGTCFG | Cell Level | CellCaAlgoSwitch | SpectrumCoordinationSwitch-0 | SpectrumCoordinationSwitch-1 | CaDl3CCSwitch(CaDl3CCSwitch), CaUl2CCSwitch(CaUl2CCSwitch), CaDl4CCSwitch(CaDl4CCSwitch), InterFddTddCaSwitch(InterFddTddCaSwitch), 2CCDlCaEnhanceSwitch(2CCDlCaEnhanceSwitch), CaDl5CCSwitch(CaDl5CCSwitch), CaInstantlyJudgeSwitch(CaInstantlyJudgeSwitch), LaaCaDlSwitch(LaaCaDlSwitch), FddTddCaUlServiceFirstSwitch(FddTddCaUlServiceFirstSwitch), RcvA2CfgSccSwitch(RcvA2CfgSccSwitch), Dc3cSwitch(Dc3cSwitch), MultiCarrierFlexCaSwitch(MultiCarrierFlexCaSwitch), NackDtxIdentifySwitch(NackDtxIdentifySwitch), CaDl2CCExtSwitch(CaDl2CCExtSwitch), CaDl3CCExtSwitch(CaDl3CCExtSwitch), VolteSupportCaInterFreqMeasSw(VolteSupportCaInterFreqMeasSw), DlMassiveCaSwitch(DlMassiveCaSwitch), CaEnhAperiodicCqiRptSwitch(CaEnhAperiodicCqiRptSwitch), SpectrumCoordinationSwitch(SpectrumCoordinationSwitch), VolteUlCaControlSwitch(VolteUlCaControlSwitch), CaDataAllocEnhancementSwitch(CaDataAllocEnhancementSwitch), McpttVoiceCaSwitch(McpttVoiceCaSwitch), CaRouteNumberExtensionSwitch(CaRouteNumberExtensionSwitch), WbbCaMultiCarrierCoordSw(WbbCaMultiCarrierCoordSw), CaUlSmartSelectionSwitch(CaUlSmartSelectionSwitch) | P2 | CaDl3CCSwitch(CaDl3CCSwitch), CaUl2CCSwitch(CaUl2CCSwitch), CaDl4CCSwitch(CaDl4CCSwitch), InterFddTddCaSwitch(InterFddTddCaSwitch), 2CCDlCaEnhanceSwitch(2CCDlCaEnhanceSwitch), CaDl5CCSwitch(CaDl5CCSwitch), CaInstantlyJudgeSwitch(CaInstantlyJudgeSwitch), LaaCaDlSwitch(LaaCaDlSwitch), FddTddCaUlServiceFirstSwitch(FddTddCaUlServiceFirstSwitch), RcvA2CfgSccSwitch(RcvA2CfgSccSwitch), Dc3cSwitch(Dc3cSwitch), MultiCarrierFlexCaSwitch(MultiCarrierFlexCaSwitch), NackDtxIdentifySwitch(NackDtxIdentifySwitch), CaDl2CCExtSwitch(CaDl2CCExtSwitch), CaDl3CCExtSwitch(CaDl3CCExtSwitch), VolteSupportCaInterFreqMeasSw(VolteSupportCaInterFreqMeasSw), DlMassiveCaSwitch(DlMassiveCaSwitch), CaEnhAperiodicCqiRptSwitch(CaEnhAperiodicCqiRptSwitch), SpectrumCoordinationSwitch(SpectrumCoordinationSwitch), VolteUlCaControlSwitch(VolteUlCaControlSwitch), CaDataAllocEnhancementSwitch(CaDataAllocEnhancementSwitch), McpttVoiceCaSwitch(McpttVoiceCaSwitch), CaRouteNumberExtensionSwitch(CaRouteNumberExtensionSwitch), WbbCaMultiCarrierCoordSw(WbbCaMultiCarrierCoordSw), CaUlSmartSelectionSwitch(CaUlSmartSelectionSwitch) | Indicates whether to enable cell-level CA. | Same for all EARFCN | Optim | Throughput
Mandatory | Feature | Carrier Aggregation | CAMGTCFG_CellCaAlgoSwitch | CAMGTCFG | Cell Level | CellCaAlgoSwitch | CaUl2CCSwitch-0&InterFddTddCaSwitch-0 | CaUl2CCSwitch-1&InterFddTddCaSwitch-1 | CaDl3CCSwitch(CaDl3CCSwitch), CaUl2CCSwitch(CaUl2CCSwitch), CaDl4CCSwitch(CaDl4CCSwitch), InterFddTddCaSwitch(InterFddTddCaSwitch), 2CCDlCaEnhanceSwitch(2CCDlCaEnhanceSwitch), CaDl5CCSwitch(CaDl5CCSwitch), CaInstantlyJudgeSwitch(CaInstantlyJudgeSwitch), LaaCaDlSwitch(LaaCaDlSwitch), FddTddCaUlServiceFirstSwitch(FddTddCaUlServiceFirstSwitch), RcvA2CfgSccSwitch(RcvA2CfgSccSwitch), Dc3cSwitch(Dc3cSwitch), MultiCarrierFlexCaSwitch(MultiCarrierFlexCaSwitch), NackDtxIdentifySwitch(NackDtxIdentifySwitch), CaDl2CCExtSwitch(CaDl2CCExtSwitch), CaDl3CCExtSwitch(CaDl3CCExtSwitch), VolteSupportCaInterFreqMeasSw(VolteSupportCaInterFreqMeasSw), DlMassiveCaSwitch(DlMassiveCaSwitch), CaEnhAperiodicCqiRptSwitch(CaEnhAperiodicCqiRptSwitch), SpectrumCoordinationSwitch(SpectrumCoordinationSwitch), VolteUlCaControlSwitch(VolteUlCaControlSwitch), CaDataAllocEnhancementSwitch(CaDataAllocEnhancementSwitch), McpttVoiceCaSwitch(McpttVoiceCaSwitch), CaRouteNumberExtensionSwitch(CaRouteNumberExtensionSwitch), WbbCaMultiCarrierCoordSw(WbbCaMultiCarrierCoordSw), CaUlSmartSelectionSwitch(CaUlSmartSelectionSwitch) | P2 | CaDl3CCSwitch(CaDl3CCSwitch), CaUl2CCSwitch(CaUl2CCSwitch), CaDl4CCSwitch(CaDl4CCSwitch), InterFddTddCaSwitch(InterFddTddCaSwitch), 2CCDlCaEnhanceSwitch(2CCDlCaEnhanceSwitch), CaDl5CCSwitch(CaDl5CCSwitch), CaInstantlyJudgeSwitch(CaInstantlyJudgeSwitch), LaaCaDlSwitch(LaaCaDlSwitch), FddTddCaUlServiceFirstSwitch(FddTddCaUlServiceFirstSwitch), RcvA2CfgSccSwitch(RcvA2CfgSccSwitch), Dc3cSwitch(Dc3cSwitch), MultiCarrierFlexCaSwitch(MultiCarrierFlexCaSwitch), NackDtxIdentifySwitch(NackDtxIdentifySwitch), CaDl2CCExtSwitch(CaDl2CCExtSwitch), CaDl3CCExtSwitch(CaDl3CCExtSwitch), VolteSupportCaInterFreqMeasSw(VolteSupportCaInterFreqMeasSw), DlMassiveCaSwitch(DlMassiveCaSwitch), CaEnhAperiodicCqiRptSwitch(CaEnhAperiodicCqiRptSwitch), SpectrumCoordinationSwitch(SpectrumCoordinationSwitch), VolteUlCaControlSwitch(VolteUlCaControlSwitch), CaDataAllocEnhancementSwitch(CaDataAllocEnhancementSwitch), McpttVoiceCaSwitch(McpttVoiceCaSwitch), CaRouteNumberExtensionSwitch(CaRouteNumberExtensionSwitch), WbbCaMultiCarrierCoordSw(WbbCaMultiCarrierCoordSw), CaUlSmartSelectionSwitch(CaUlSmartSelectionSwitch) | Indicates whether to enable cell-level CA. | Same for all EARFCN | Optim | Throughput
Mandatory | Feature | Carrier Aggregation | CAMGTCFG_FTCAMultiCCAnchorPolicy | CAMGTCFG | Cell Level | FTCAMultiCCAnchorPolicy | NULL | FDD | FDD(FDD), TDD(TDD), NULL(NULL) | P2 | FDD(FDD), TDD(TDD), NULL(NULL) | Indicates whether to prioritize an FDD or TDD CC in PCC anchoring for FDD+TDD multi-CC CA, where the number of CCs is greater than or equal to three. | same for all EARFCN | Optim | Throughput
Mandatory | Feature | Subframe Assignment & Special Subframe Pattern (TDD) | CELLALGOSWITCH_ULENHANCEDDOPPLERSWITCH | CELLALGOSWITCH | Cell Level | ULENHANCEDDOPPLERSWITCH | 0 | 0 | 1,0 | P2 | 1,0 | Indicates whether to enable enhanced uplink scheduling based on mobility speed estimation. If this option is selected, enhanced uplink scheduling based on mobility speed estimation is enabled. | 38750, , 38948, 39092 | Optim | Throughput
Mandatory | Feature | Subframe Assignment & Special Subframe Pattern (TDD) | CELLALGOSWITCH_UlHeavyTrafficBaseLoadSw | CELLALGOSWITCH | Cell Level | UlHeavyTrafficBaseLoadSw | 0 | 0 | 1,0 | P2 | 1,0 | If this option is deselected, loads of target FDD cells are not considered during uplink traffic-based MLB. If this option is selected, loads of target FDD cells are considered during uplink traffic-based MLB. If a target LTE FDD cell is heavily loaded, UEs cannot be handed over to this cell. This option applies only to LTE TDD. | 38750, , 38948, 39092 | Optim | Throughput
Mandatory | Feature | Subframe Assignment & Special Subframe Pattern (TDD) | CELLALGOSWITCH_UlPacketLenAwareSchSw | CELLALGOSWITCH | Cell Level | UlPacketLenAwareSchSw | 0 | 1 | 1,0 | P2 | 1,0 | Indicates whether to optimize uplink packet length awareness performance. Packet length awareness performance is optimized in the uplink only if this option is selected. This option applies only to LTE FDD and LTE TDD. | 38750, , 38948, 39092 | Optim | Throughput
Mandatory | Feature | EPF Scheduling | CELLDLSCHALGO_DlSchVoipDuringHoSwitch | CELLDLSCHALGO | Cell Level | DlSchVoipDuringHoSwitch | 0 | 1 | 1,0 | P2 | 1,0 | Indicates whether to enable voice service scheduling in the downlink during scheduling of handover signaling. If this option is deselected, the eNodeB does not schedule voice services in the downlink when scheduling handover signaling. If this option is selected, the eNodeB can schedule voice services in the downlink when scheduling handover signaling, decreasing the downlink packet delay for voice services and improving voice quality during handovers, especially voice quality in DRX scenarios. This option applies only to LTE FDD and LTE TDD. | same for all earfcn | Optim | Throughput
Mandatory | Feature | EPF Scheduling | CELLDLSCHALGO_DlVoiceRetransOptSwitch | CELLDLSCHALGO | Cell Level | DlVoiceRetransOptSwitch | 0 | 1 | 1,0 | P2 | 1,0 | Indicates whether to assign a higher downlink retransmission priority to voice services than data services and whether to enable MCS selection optimization for downlink IMS signaling. If this option is deselected, the downlink retransmission priority is not differentiated between voice and data services and is determined by the waiting time. A longer waiting time indicates a higher priority. In addition, MCSs for downlink IMS signaling are selected in the same way as MCSs for initial transmission of common data. If this option is selected, the downlink retransmission priority is differentiated between services, and voice services have a higher downlink retransmission priority than data services. In addition, lower-order MCSs are selected for downlink IMS signaling than for initial transmission of common data. This option applies only to LTE FDD and LTE TDD. | same for all earfcn | Optim | Throughput
Mandatory | Feature | Super Band | CELLDRXPARA_DrxRcvDtxProSwitch | CELLDRXPARA | Cell Level | DrxRcvDtxProSwitch | OFF | ON | OFF(Off), ON(On) | P2 | OFF(Off), ON(On) | If this parameter is set to ON and two consecutive discontinuous transmissions (DTXs) are detected in the downlink, the eNodeB continues the scheduling within the valid inactivity timer period. Otherwise, the eNodeB instructs the UE to enter the DRX sleep time. The valid inactivity timer period refers to the running period of the DrxInactivityTimer (excluding the timer running triggered by situations such as false SR detections and missing PDCCH detections). In carrier aggregation (CA) scenarios, the eNodeB regards DTXs on the PCC and SCCs as one DTX only when the PCC and SCCs are scheduled. If this parameter is set to OFF, the eNodeB instructs the UE to enter the DRX sleep time when detecting two consecutive DTXs, irrespective of whether the inactivity timer period is valid. In addition, when the PCC and SCC have data scheduling, the eNodeB regards DTXs on either the PCC or the SCC as one DTX. In CA scenarios, the setting of this parameter in the PCell and SCells must be the same. This parameter applies only to LTE FDD and LTE TDD. | same for all earfcn | Optim | Throughput
Mandatory | Feature | PDCCH Capacity Opt | CELLPDCCHALGO_PdcchRobustnessEnhSw | CELLPDCCHALGO | Cell Level | PdcchRobustnessEnhSw | 0 | 1 | 1,0 | P2 | 1,0 | Indicates whether to enable the PDCCH robustness enhancement algorithm. If this option is selected, the PDCCH robustness enhancement algorithm is enabled. If this option is deselected, the PDCCH robustness enhancement algorithm is disabled. This option applies only to LTE FDD. | for 1850,500,3500 | Optim | Throughput
Mandatory | Feature | 256 QAM | CELLDLSCHALGO_DL256QAMCQITBLCFGSTRATEGY | CELLDLSCHALGO | Cell Level | DL256QAMCQITBLCFGSTRATEGY | ADAPTIVE_CONFIG | ADAPTIVE_CONFIG | FIX_CONFIG(FIX_CONFIG), ADAPTIVE_CONFIG(ADAPTIVE_CONFIG), CQI_BASED_ADAPTIVE_CONFIG(CQI_BASED_ADAPTIVE_CONFIG) | P2 | FIX_CONFIG(FIX_CONFIG), ADAPTIVE_CONFIG(ADAPTIVE_CONFIG), CQI_BASED_ADAPTIVE_CONFIG(CQI_BASED_ADAPTIVE_CONFIG) | Indicates the configuration policy of the CQI table with 256QAM. The configuration policies include fixed configuration, adaptive configuration, and CQI-based adaptive configuration.If this parameter is set to FIX_CONFIG, the CQI table with 256QAM is always configured for UEs supporting 256QAM in downlink scheduling. If this parameter is set to ADAPTIVE_CONFIG, the CQI table with 256QAM or the CQI table without 256QAM can be adaptively configured for UEs supporting 256QAM based on the MCS indexes selected for scheduling.If this parameter is set to CQI_BASED_ADAPTIVE_CONFIG, the CQI table with 256QAM or the CQI table without 256QAM can be adaptively configured for UEs supporting 256QAM based on the reported CQIs and the MCS indexes selected for scheduling. This parameter takes effect only when the Dl256QamSwitch option of the Dl256QamAlgoSwitch parameter is selected. This parameter applies only to LTE FDD and LTE TDD. | same for all earfcn | Optim | Throughput
Mandatory | Feature | EPF Scheduling | CELLDLSCHALGO_DLschStrategy | CELLDLSCHALGO | Cell Level | DLschStrategy | EPF | EPF | EPF | P2 | EPF | Indicates whether to enable voice service scheduling in the downlink during scheduling of handover signaling. If this option is deselected, the eNodeB does not schedule voice services in the downlink when scheduling handover signaling. If this option is selected, the eNodeB can schedule voice services in the downlink when scheduling handover signaling, decreasing the downlink packet delay for voice services and improving voice quality during handovers, especially voice quality in DRX scenarios. This option applies only to LTE FDD and LTE TDD. | same for all earfcn | Optim | Throughput
Mandatory | Feature | EPF Scheduling | CELLDLSCHALGO_HighIblerTargetTbsIdxThld | CELLDLSCHALGO | Cell Level | HighIblerTargetTbsIdxThld | 16 | 16 | 0-33 | P2 | 0-33 | Indicates the threshold for the TBS index based on which the high target IBLER value takes effect when channel quality fluctuates significantly. When channel quality fluctuates significantly, the high target IBLER value takes effect only when the TBS index is less than or equal to this parameter value, the DlEnVarIblerTargetSwitch option is selected, and LowIblerTargetTbsIdxThld is not set to 255. This parameter applies only to LTE FDD and LTE TDD. | same for all earfcn | Optim | Throughput
Mandatory | Feature | EPF Scheduling | CELLDLSCHALGO_LowIblerTargetTbsIdxThld | CELLDLSCHALGO | Cell Level | LowIblerTargetTbsIdxThld | 21 | 21 | 0-33255 | P2 | 0-33255 | Indicates whether to enable TBS-index-based enhanced downlink target IBLER adaptation. This parameter applies only to LTE FDD and LTE TDD. The value 255 indicates that the enhanced downlink target IBLER adaptation algorithm does not adjust the target IBLER based on the TBS index. Instead, the UE number is used as the admission condition for the enhanced downlink target IBLER adaptation algorithm. Values other than 255 indicate that the enhanced downlink target IBLER adaptation algorithm adjusts the target IBLER based on the TBS index. In this situation, the CPU usage is used as the admission condition for the enhanced downlink target IBLER adaptation algorithm, and the low target IBLER value takes effect based on the TBS index when channel quality fluctuates slightly. When channel quality fluctuates slightly, the low target IBLER value takes effect only when the TBS index is greater than or equal to this parameter value and the DlEnVarIblerTargetSwitch option is selected. | same for all earfcn | Optim | Throughput
Mandatory | Feature | EPF Scheduling | CELLDLSCHALGO_RbgAllocStrategy | CELLDLSCHALGO | Cell Level | RbgAllocStrategy | ADAPTIVE | ADAPTIVE | ROUND_DOWN(Round Down), ROUND_UP(Round Up), ADAPTIVE(Adaptive), TYPE1_FIRST(Type1 First) | P2 | ROUND_DOWN(Round Down), ROUND_UP(Round Up), ADAPTIVE(Adaptive), TYPE1_FIRST(Type1 First) | For services whose QoS class identifier (QCI) is not 1: When this parameter is set to ROUND_DOWN: (1) If the number of required resource block groups (RBGs) is less than 1, the actual required number of RBs are allocated to UEs in the current transmission time interval (TTI); (2) If the number of required RBGs is greater than N but less than N+1 (N is an integer greater than or equal to 1), N RBGs are allocated to UEs in the current TTI and the other required RBs are allocated to UEs in subsequent TTIs. Setting this parameter to ROUND_DOWN ensures full utilization of RBs, but increases scheduling times and decreases the downlink UE data rate. When this parameter is set to ROUND_UP and the number of required RBGs is greater than N but less than N+1 (N is an integer greater than or equal to 0), N+1 RBGs are allocated to UEs in the current TTI. Setting this parameter to ROUND_UP wastes a few RBs, but decreases scheduling times and increases the downlink UE data rate. When this parameter is set to ADAPTIVE: (1) If the number of required RBGs is less than 1, the actual required number of RBs are allocated to UEs in the current TTI; (2) If the number of required RBGs is greater than N but less than N+1 (N is an integer greater than or equal to 1), N+1 RBGs are allocated to UEs in the current TTI. Compared with setting this parameter to ROUND_UP, setting this parameter to ADAPTIVE avoids wasting RBs when the number of required RBGs is less than 1. When this parameter is set to TYPE1_FIRST and the number of required RBs is less than or equal to the maximum number of RBs that can be allocated using resource allocation type 1, resource allocation type 1 is preferentially used to allocate RBs. If the conditions for using resource allocation type 1 are not met, the parameter value ADAPTIVE takes effect. This value applies only to LTE TDD. For services whose QCI is 1 (such as VoIP services): When this parameter is set to ROUND_DOWN: (1) If the number of required RBGs is less than 1, the actual required number of RBs are allocated to UEs in the current TTI; (2) If the number of required RBGs is greater than N but less than N+1 (N is an integer greater than or equal to 1), N+1 RBGs are allocated to UEs in the current TTI. If this parameter is set to ROUND_UP or ADAPTIVE, RBs are allocated to UEs in the same way as they are allocated when this parameter is set to ROUND_UP or ADAPTIVE for non-QCI-1 services, respectively. If this parameter is set to TYPE1_FIRST, RBs are allocated to UEs in the same way as they are allocated when this parameter is set to ADAPTIVE. For ping services: If this parameter is set to ROUND_DOWN, ROUND_UP, or ADAPTIVE and the number of required RBs is greater than N but less than N+1 RBGs (N is an integer greater than or equal to 0), N+1 RBGs are allocated to UEs in the current TTI. If this parameter is set to TYPE1_FIRST, RBs are allocated to UEs in the same way as they are allocated when this parameter is set to TYPE1_FIRST for non-QCI-1 services. This parameter applies only to LTE FDD and LTE TDD. | same for all earfcn | Optim | Throughput
Mandatory | Feature | EPF Scheduling | CELLDLSCHALGO_EnbInterfRandMod | CELLDLSCHALGO | Cell Level | EnbInterfRandMod | MOD6,MOD3 | MOD6,MOD3 | MOD3(3), MOD4(4), MOD6(6) | P2 | MOD3(3), MOD4(4), MOD6(6) | Indicates the modulus for calculating the first resource block (RB) to be scheduled based on interference randomization. This parameter applies only to LTE FDD and LTE TDD. | Mod 6 For (38750;;38948;39092),Mod 3 (1850;500;3500) | Optim | Throughput
Mandatory | Feature | MIMO | CELLMIMOPARACFG_InitialMimoType | CELLMIMOPARACFG | Cell Level | InitialMimoType | ADAPTIVE | ADAPTIVE | TM2(TM2), ADAPTIVE(ADAPTIVE) | P2 | TM2(TM2), ADAPTIVE(ADAPTIVE) | Indicates the MIMO transmission mode used during initial network access. If this parameter is set to TM2, the MIMO transmission mode used during initial network access is TM2. If this parameter is set to ADAPTIVE, the MIMO transmission mode used during initial network access is determined by the settings of the MimoAdaptiveSwitch and FixedMimoMode parameters. If the MimoAdaptiveSwitch parameter is set to NO_ADAPTIVE, the initial MIMO transmission mode is determined by the setting of the FixedMimoMode parameter. If the MimoAdaptiveSwitch parameter is set to OL_ADAPTIVE or OC_ADAPTIVE, the initial MIMO transmission mode is TM3. If the MimoAdaptiveSwitch parameter is set to CL_ADAPTIVE, the initial MIMO transmission mode is TM4. This parameter applies only to LTE FDD and LTE TDD. | same for all earfcn | Optim | Throughput
Mandatory | Feature | MIMO,TM4 | CELLMIMOPARACFG_MimoAdaptiveSwitch | CELLMIMOPARACFG | Cell Level | MimoAdaptiveSwitch | CL_ADAPTIVE | CL_ADAPTIVE | NO_ADAPTIVE(NO_ADAPTIVE), OL_ADAPTIVE(OL_ADAPTIVE), CL_ADAPTIVE(CL_ADAPTIVE), OC_ADAPTIVE(OC_ADAPTIVE) | P2 | NO_ADAPTIVE(NO_ADAPTIVE), OL_ADAPTIVE(OL_ADAPTIVE), CL_ADAPTIVE(CL_ADAPTIVE), OC_ADAPTIVE(OC_ADAPTIVE) | Indicates the type of adaptive MIMO for a multi-antenna eNodeB. The values are described as follows: NO_ADAPTIVE: A fixed MIMO transmission mode is used. That is, transition between MIMO transmission modes is not supported. OL_ADAPTIVE: Open-loop transmission modes are adaptively selected. UEs report rank and CQI values but do not report PMI values. CL_ADAPTIVE: Closed-loop transmission modes are adaptively selected. UEs report rank, CQI, and PMI values. OC_ADAPTIVE: Open- or closed-loop transmission modes are adaptively selected. This parameter applies only to LTE FDD and LTE TDD. | same for all earfcn | Optim | Throughput
Mandatory | Feature | PDCCH Capacity Opt | ENODEBALGOSWITCH:CAALGOSWITCH_PdcchOverlapSrchSpcSwitch | ENODEBALGOSWITCH:CAALGOSWITCH | Site Level | PdcchOverlapSrchSpcSwitch | 0 | 1 | 1,0 | P2 | 1,0 | Indicates whether CA UEs regard the overlapping PDCCH candidates of the common search space and UE-specific search space, which are transmitted by the primary serving cell (PCell), as PDCCH candidates of the common or UE-specific search space. When this option is selected, a CA UE determines that the overlapping PDCCH candidates belong to the common search space, if the CA UE supports cross-carrier scheduling and is assigned a carrier indicator field (CIF); otherwise, the CA UE determines that the overlapping PDCCH candidates belong to the UE-specific search space. When this option is deselected, a CA UE always determines that the overlapping PDCCH candidates belong to the common search space. This option applies only to LTE FDD and LTE TDD. | same for all earfcn | Optim | Throughput
Mandatory | Feature | Super Band | ENODEBALGOSWITCH_CaAlgoExtSwitch | ENODEBALGOSWITCH | Site Level | CaAlgoExtSwitch | CaEnhancedPreAllocSwitch-0 | CaEnhancedPreAllocSwitch-1 | FTMtaAlgSwitch(FTMtaAlgSwitch), TddCloudbbUlCaSwitch(TddCloudbbUlCaSwitch), FreqBaseCaLicAlarmSwitch(FreqBaseCaLicAlarmSwitch), FreqBaseIntereNBSccSwitch(FreqBaseIntereNBSccSwitch), SccDeactByUlDtxSwitch(SccDeactByUlDtxSwitch), CaAnrGapOptSwitch(CaAnrGapOptSwitch), SmartCaFastSccCfgSwitch(SmartCaFastSccCfgSwitch), CaEnhancedPreAllocSwitch(CaEnhancedPreAllocSwitch), RelaxedBHCaEnh2Switch(RelaxedBHCaEnh2Switch), SmartCaPccSelSwitch(SmartCaPccSelSwitch), InterEnodebCellCfgTransOptSw(InterEnodebCellCfgTransOptSw), HoWithSccCfgBlindFirstSw(HoWithSccCfgBlindFirstSw), UeBandCombReducedR13Sw(UeBandCombReducedR13Sw), LaaIdcSwitch(LaaIdcSwitch), CaA5HoEventEnhSwitch(CaA5HoEventEnhSwitch), CaMubfPairingAdaptOptSwitch(CaMubfPairingAdaptOptSwitch), InterEnodebLaaSwitch(InterEnodebLaaSwitch), X2MessageWithLaaCellInfoSwitch(X2MessageWithLaaCellInfoSwitch), ContigIntraBandCaSwitch(ContigIntraBandCaSwitch), CaRoutePunishmentEnhSwitch(CaRoutePunishmentEnhSwitch), LaaRoutePunishmentSwitch(LaaRoutePunishmentSwitch), SccMeasRptLocalCellPriorSw(SccMeasRptLocalCellPriorSw), MfbiSccFreqConfigMergeSw(MfbiSccFreqConfigMergeSw), QciBasedCarrierNumCtrlSw(QciBasedCarrierNumCtrlSw), InterEnodebCellConfigOptSw(InterEnodebCellConfigOptSw) | P2 | FTMtaAlgSwitch(FTMtaAlgSwitch), TddCloudbbUlCaSwitch(TddCloudbbUlCaSwitch), FreqBaseCaLicAlarmSwitch(FreqBaseCaLicAlarmSwitch), FreqBaseIntereNBSccSwitch(FreqBaseIntereNBSccSwitch), SccDeactByUlDtxSwitch(SccDeactByUlDtxSwitch), CaAnrGapOptSwitch(CaAnrGapOptSwitch), SmartCaFastSccCfgSwitch(SmartCaFastSccCfgSwitch), CaEnhancedPreAllocSwitch(CaEnhancedPreAllocSwitch), RelaxedBHCaEnh2Switch(RelaxedBHCaEnh2Switch), SmartCaPccSelSwitch(SmartCaPccSelSwitch), InterEnodebCellCfgTransOptSw(InterEnodebCellCfgTransOptSw), HoWithSccCfgBlindFirstSw(HoWithSccCfgBlindFirstSw), UeBandCombReducedR13Sw(UeBandCombReducedR13Sw), LaaIdcSwitch(LaaIdcSwitch), CaA5HoEventEnhSwitch(CaA5HoEventEnhSwitch), CaMubfPairingAdaptOptSwitch(CaMubfPairingAdaptOptSwitch), InterEnodebLaaSwitch(InterEnodebLaaSwitch), X2MessageWithLaaCellInfoSwitch(X2MessageWithLaaCellInfoSwitch), ContigIntraBandCaSwitch(ContigIntraBandCaSwitch), CaRoutePunishmentEnhSwitch(CaRoutePunishmentEnhSwitch), LaaRoutePunishmentSwitch(LaaRoutePunishmentSwitch), SccMeasRptLocalCellPriorSw(SccMeasRptLocalCellPriorSw), MfbiSccFreqConfigMergeSw(MfbiSccFreqConfigMergeSw), QciBasedCarrierNumCtrlSw(QciBasedCarrierNumCtrlSw), InterEnodebCellConfigOptSw(InterEnodebCellConfigOptSw) | Indicates whether to enable carrier aggregation (CA) functions. This parameter extends the function of the CaAlgoSwitch parameter in the ENodeBAlgoSwitch MO. CaEnhancedPreAllocSwitch: Indicates whether to enable enhanced inter-carrier traffic distribution for CA. If this option is selected, the eNodeB adopts the enhanced inter-carrier traffic distribution policy for CA UEs. In this case, the eNodeB dynamically distributes traffic to CCs based on real-time traffic volume of CA UEs and scheduling capabilities of CCs. If this option is deselected, the eNodeB does not adopt this policy. | Same for all EARFCN | Optim | Throughput
Mandatory | Feature | Super Band | ENODEBALGOSWITCH_CaAlgoSwitch | ENODEBALGOSWITCH | Site Level | CaAlgoSwitch | HoWithSccCfgSwitch-0 | HoWithSccCfgSwitch-1 | PdcchOverlapSrchSpcSwitch(PdcchOverlapSrchSpcSwitch), PccAnchorSwitch(PccAnchorSwitch), SccBlindCfgSwitch(SccBlindCfgSwitch), FreqCfgSwitch(FreqCfgSwitch), SccA2RmvSwitch(SccA2RmvSwitch), CaTrafficTriggerSwitch(CaTrafficTriggerSwitch), HoWithSccCfgSwitch(HoWithSccCfgSwitch), SccModA6Switch(SccModA6Switch), GbrAmbrJudgeSwitch(GbrAmbrJudgeSwitch), MtaAlgSwitch(MtaAlgSwitch), RelaxedBackhaulCaSwitch(RelaxedBackhaulCaSwitch), AdpCaSwitch(AdpCaSwitch), CaHoControlSwitch(CaHoControlSwitch), DistributeCloudbbCaSwitch(DistributeCloudbbCaSwitch), SccSmartCfgSwitch(SccSmartCfgSwitch), IdleModePccAnchorSwitch(IdleModePccAnchorSwitch), FreqPriBasedHoCaFiltSwitch(FreqPriBasedHoCaFiltSwitch), CaSccSuspendSwitch(CaSccSuspendSwitch), PccSmartCfgSwitch(PccSmartCfgSwitch), CaA5HoEventSwitch(CaA5HoEventSwitch), EnhancedPccAnchorSwitch(EnhancedPccAnchorSwitch), CaAdpPreSchSwitch(CaAdpPreSchSwitch), CaPreSchSwitch(CaPreSchSwitch), CaLoadBalancePreAllocSwitch(CaLoadBalancePreAllocSwitch), RelaxedBHCaArqSelectSwitch(RelaxedBHCaArqSelectSwitch), TddRelaxedBackhaulCaSwitch(TddRelaxedBackhaulCaSwitch), RelaxedBHCaEnhanceSwitch(RelaxedBHCaEnhanceSwitch), CaSmartSelectionSwitch(CaSmartSelectionSwitch), CaRlcPreAllocSwitch(CaRlcPreAllocSwitch), PccAnchorOptSwitch(PccAnchorOptSwitch) | P2 | PdcchOverlapSrchSpcSwitch(PdcchOverlapSrchSpcSwitch), PccAnchorSwitch(PccAnchorSwitch), SccBlindCfgSwitch(SccBlindCfgSwitch), FreqCfgSwitch(FreqCfgSwitch), SccA2RmvSwitch(SccA2RmvSwitch), CaTrafficTriggerSwitch(CaTrafficTriggerSwitch), HoWithSccCfgSwitch(HoWithSccCfgSwitch), SccModA6Switch(SccModA6Switch), GbrAmbrJudgeSwitch(GbrAmbrJudgeSwitch), MtaAlgSwitch(MtaAlgSwitch), RelaxedBackhaulCaSwitch(RelaxedBackhaulCaSwitch), AdpCaSwitch(AdpCaSwitch), CaHoControlSwitch(CaHoControlSwitch), DistributeCloudbbCaSwitch(DistributeCloudbbCaSwitch), SccSmartCfgSwitch(SccSmartCfgSwitch), IdleModePccAnchorSwitch(IdleModePccAnchorSwitch), FreqPriBasedHoCaFiltSwitch(FreqPriBasedHoCaFiltSwitch), CaSccSuspendSwitch(CaSccSuspendSwitch), PccSmartCfgSwitch(PccSmartCfgSwitch), CaA5HoEventSwitch(CaA5HoEventSwitch), EnhancedPccAnchorSwitch(EnhancedPccAnchorSwitch), CaAdpPreSchSwitch(CaAdpPreSchSwitch), CaPreSchSwitch(CaPreSchSwitch), CaLoadBalancePreAllocSwitch(CaLoadBalancePreAllocSwitch), RelaxedBHCaArqSelectSwitch(RelaxedBHCaArqSelectSwitch), TddRelaxedBackhaulCaSwitch(TddRelaxedBackhaulCaSwitch), RelaxedBHCaEnhanceSwitch(RelaxedBHCaEnhanceSwitch), CaSmartSelectionSwitch(CaSmartSelectionSwitch), CaRlcPreAllocSwitch(CaRlcPreAllocSwitch), PccAnchorOptSwitch(PccAnchorOptSwitch) | Indicates whether to enable carrier aggregation (CA). HoWithSccCfgSwitch: Indicates whether the base station can configure SCells for CA UEs during handovers and include the "reportAddNeighMeas" IE in the measurement configurations. This option is not subject to the setting of the frequency configuration switch. The base station (serving the source cell) includes the "candidateCellInfoList-r10" IE in the handover preparation message, configures SCells for CA UEs during handovers, and includes the "reportAddNeighMeas" IE in the measurement configurations only if this option is selected. This option applies only to LTE FDD and LTE TDD. | Same for all EARFCN | Optim | Throughput
Mandatory | Mobility | BlindHOA1A2 InterRat HO Policy | CELLHOPARACFG_BlindHoSwitch | CELLHOPARACFG | Cell Level | BlindHoSwitch | 0 | 1 | 1,0 | P2 | 1,0 | This option specifies whether to enable blind handover for CSFB. Bind handover for CSFB is enabled only if this option is selected. A blind handover for CSFB can be triggered only if both this option and the BlindHoSwitch option of the HoModeSwitch parameter in the ENodeBAlgoSwitch MO are selected. This option applies only to LTE FDD and LTE TDD. | same for all earfcn | Optim | Balancing
Mandatory | Mobility | BlindHOA1A2 InterRat HO Policy | CELLHOPARACFG_GeranRedirectSwitch | CELLHOPARACFG | Cell Level | GeranRedirectSwitch | 0 | 1 | 1,0 | P2 | 1,0 | Redirection to GERAN is supported only if this option is selected. This option applies only to LTE FDD and LTE TDD. | same for all earfcn | Optim | Balancing
Mandatory | Mobility | BlindHOA1A2 InterRat HO Policy | CELLHOPARACFG_UtranPsHoSwitch | CELLHOPARACFG | Cell Level | UtranPsHoSwitch | 0 | 0 | 1,0 | P2 | 1,0 | PS handover to UTRAN is supported only if this option is selected. This option applies only to LTE FDD and LTE TDD. | 2q2 | Optim | Balancing
Mandatory | Mobility | BlindHOA1A2 InterRat HO Policy | CELLHOPARACFG_UtranRedirectSwitch | CELLHOPARACFG | Cell Level | UtranRedirectSwitch | 0 | 1 | 1,0 | P2 | 1,0 | Redirection to UTRAN is supported only if this option is selected. This option applies only to LTE FDD and LTE TDD. | same for all earfcn | Optim | Balancing
Mandatory | Mobility | Threshold serving low | CELLRESEL_SNonIntraSearchCfgInd | CELLRESEL | Cell Level | SNonIntraSearchCfgInd | NOT_CFG | CFG | NOT_CFG(Not configure), CFG(Configure) | P2 | NOT_CFG(Not configure), CFG(Configure) | Indicates whether to configure the measurement triggering threshold for cell reselection to inter-frequency or inter-RAT cells. If this parameter is set to NOT_CFG and the QQualMinCfgInd parameter is set to NOT_CFG, the UE continuously measures intra-frequency and inter-RAT cells, regardless of the signal quality of the serving cell. | Same for all EARFCN | Optim | Intra/Inter HO
Mandatory | Capacity | Uplink 256QAM | PUSCHCFG_UL_256QAM_SWITCH@ul256qamalgoswitch | PUSCHCFG | Site Level | UL_256QAM_SWITCH@ul256qamalgoswitch | 0 (OFF) | 1 | 0 (OFF), 1 (ON) | P2 | 0 (OFF), 1 (ON) | Indicates whether to enable uplink 256QAM. UL_256QAM_SWITCH: If this option is selected, uplink 256QAM is enabled. The maximum uplink modulation scheme can be 256QAM for UEs supporting uplink 256QAM. If this option is deselected, uplink 256QAM is disabled. The maximum uplink modulation scheme is 64QAM. This parameter applies only to LTE FDD and LTE TDD. UL_256QAM_CSS_MCS_ADAPT_SW: If this option is selected, MCSs for UL 256QAM-capable UEs that use CSS are adaptively selected based on the UL 64QAM MCS table. If this option is deselected, the MCS of index 0 is always used for UL 256QAM-capable UEs that use CSS. This option applies only to FDD. | L1800, L2100, L900, MASSIVE MIMO | Optim | Uplink Throughput
Mandatory | Capacity | Uplink 256QAM | PUSCHCFG_UL_256QAM_CSS_MCS_ADAPT_SW@ul256qamalgoswitch | PUSCHCFG | Site Level | UL_256QAM_CSS_MCS_ADAPT_SW@ul256qamalgoswitch | 0 (OFF) | 0 | 0 (OFF), 1 (ON) | P2 | 0 (OFF), 1 (ON) | Indicates whether to enable uplink 256QAM. UL_256QAM_SWITCH: If this option is selected, uplink 256QAM is enabled. The maximum uplink modulation scheme can be 256QAM for UEs supporting uplink 256QAM. If this option is deselected, uplink 256QAM is disabled. The maximum uplink modulation scheme is 64QAM. This parameter applies only to LTE FDD and LTE TDD. UL_256QAM_CSS_MCS_ADAPT_SW: If this option is selected, MCSs for UL 256QAM-capable UEs that use CSS are adaptively selected based on the UL 64QAM MCS table. If this option is deselected, the MCS of index 0 is always used for UL 256QAM-capable UEs that use CSS. This option applies only to FDD. | L1800, L2100, L900, MASSIVE MIMO | Optim | Uplink Throughput
Mandatory | Capacity | Disable CA During VoLTE Call | CAMGTCFG_VolteCaA2RsrpThld | CAMGTCFG | Cell Level | VolteCaA2RsrpThld | 255 | 0 | (-140)~(-43),0,255 | P2 | (-140)~(-43),0,255 | Indicates the RSRP threshold for event A2 of the PCell for VoLTE UEs. When the RSRP of the PCell measured by a UE is less than this threshold, event A2 is reported. | same for all EARFCN | Optim | Throughput
Mandatory | Capacity | BSR Parameter | CAMGTCFG_ActiveBufferLenThd | CAMGTCFG | Cell Level | ActiveBufferLenThd | 0 | 2 | 0~300 | P2 | 0~300 | Indicates the buffer length threshold used to evaluate the activation of an SCell. The SCell can be activated for a CA UE only when its buffered data on the eNodeB exceeds this threshold. This parameter applies only to LTE FDD and LTE TDD. | same for all EARFCN | Optim | UL Throughput
Mandatory | Capacity | BSR Parameter | CELLBACKOFF_UlHeavyTrafficJudgePeriod | CELLBACKOFF | Cell Level | UlHeavyTrafficJudgePeriod | 0 | 1 | 1~200 | P2 | 1~200 | Indicates the period of identifying UEs with heavy uplink traffic. This parameter applies only to LTE TDD. | 38750, , 38948, 39092 | Optim | Throughput
Mandatory | Capacity | BSR Parameter | CELLBACKOFF_UlHeavyTrafficTtiProporThd | CELLBACKOFF | Cell Level | UlHeavyTrafficTtiProporThd | 50 | 50 | 1-100 | P2 | 1-100 | Indicates the uplink heavy-traffic TTI proportion threshold for identifying UEs with heavy uplink traffic. If the proportion of heavy-traffic TTIs to the total number of TTIs in which the UE is scheduled exceeds the threshold specified by this parameter within a period defined by UlHeavyTrafficJudgePeriod, the UE is identified as a UE with heavy uplink traffic. This parameter applies only to LTE TDD. | 38750, , 38948, 39092 | Optim | Throughput
Mandatory | Capacity | BSR Parameter | CELLBACKOFF_UlTrafficMlbUeNumThd | CELLBACKOFF | Cell Level | UlTrafficMlbUeNumThd | 10 | 10 | 1-10000 | P2 | 1-10000 | Indicates the threshold of the number of uplink-sync UEs for triggering uplink-traffic-based MLB and service steering intended for guaranteeing uplink experience. If the number of uplink-sync UEs is greater than or equal to this threshold plus the offset to the number of UEs for triggering MLB, uplink-traffic-based MLB and service steering intended for guaranteeing uplink experience are triggered. If the number of uplink-sync UEs is less than this threshold, uplink-traffic-based MLB and service steering intended for guaranteeing uplink experience stop. This parameter applies only to LTE TDD. | 38750, , 38948, 39092 | Optim | Throughput
Mandatory | Capacity | Layering Priority | CELLRESEL_CellReselPriority | CELLRESEL | Cell Level | CellReselPriority | 1 | 5 | 0~7 | P2 | 0~7 | Indicates the absolute cell reselection priority of the serving frequency. The value 0 indicates the lowest priority, and the value 7 indicates the highest priority. The value of this parameter must be determined together with the priorities of other frequencies during network planning. Frequencies used for different RATs must be assigned different absolute cell reselection priorities. This parameter applies only to LTE FDD and LTE TDD. | TDD 20Mhz | Optim | Intra/Inter HO
Mandatory | Capacity | Layering Priority | CELLRESEL_CellReselPriority | CELLRESEL | Cell Level | CellReselPriority | 1 | 4 | 0~7 | P2 | 0~7 | Indicates the absolute cell reselection priority of the serving frequency. The value 0 indicates the lowest priority, and the value 7 indicates the highest priority. The value of this parameter must be determined together with the priorities of other frequencies during network planning. Frequencies used for different RATs must be assigned different absolute cell reselection priorities. This parameter applies only to LTE FDD and LTE TDD. | L2100 | Optim | Intra/Inter HO
Mandatory | Capacity | Layering Priority | CELLRESEL_CellReselPriority | CELLRESEL | Cell Level | CellReselPriority | 1 | 3 | 0~7 | P2 | 0~7 | Indicates the absolute cell reselection priority of the serving frequency. The value 0 indicates the lowest priority, and the value 7 indicates the highest priority. The value of this parameter must be determined together with the priorities of other frequencies during network planning. Frequencies used for different RATs must be assigned different absolute cell reselection priorities. This parameter applies only to LTE FDD and LTE TDD. | L1800 | Optim | Intra/Inter HO
Mandatory | Capacity | Layering Priority | CELLRESEL_CellReselPriority | CELLRESEL | Cell Level | CellReselPriority | 1 | 2 | 0~7 | P2 | 0~7 | Indicates the absolute cell reselection priority of the serving frequency. The value 0 indicates the lowest priority, and the value 7 indicates the highest priority. The value of this parameter must be determined together with the priorities of other frequencies during network planning. Frequencies used for different RATs must be assigned different absolute cell reselection priorities. This parameter applies only to LTE FDD and LTE TDD. | TDD 10Mhz L900 | Optim | Intra/Inter HO
Mandatory | Capacity | Layering Priority | CELLRESEL_Qhyst | CELLRESEL | Cell Level | Qhyst | DB4_Q_HYST | DB4_Q_HYST | DB0_Q_HYST(0dB), DB1_Q_HYST(1dB), DB2_Q_HYST(2dB), DB3_Q_HYST(3dB), DB4_Q_HYST(4dB), DB5_Q_HYST(5dB), DB6_Q_HYST(6dB), DB8_Q_HYST(8dB), DB10_Q_HYST(10dB), DB12_Q_HYST(12dB), DB14_Q_HYST(14dB), DB16_Q_HYST(16dB), DB18_Q_HYST(18dB), DB20_Q_HYST(20dB), DB22_Q_HYST(22dB), DB24_Q_HYST(24dB) | P2 | DB0_Q_HYST(0dB), DB1_Q_HYST(1dB), DB2_Q_HYST(2dB), DB3_Q_HYST(3dB), DB4_Q_HYST(4dB), DB5_Q_HYST(5dB), DB6_Q_HYST(6dB), DB8_Q_HYST(8dB), DB10_Q_HYST(10dB), DB12_Q_HYST(12dB), DB14_Q_HYST(14dB), DB16_Q_HYST(16dB), DB18_Q_HYST(18dB), DB20_Q_HYST(20dB), DB22_Q_HYST(22dB), DB24_Q_HYST(24dB) | Indicates the hysteresis for the measured RSRP of the serving cell, which is used for cell reselection evaluation. This parameter must be set based on the slow fading characteristic of the area covered by the cell. The greater the slow fading variance is, the larger the value of this parameter must be set to. A larger value of the hysteresis results in a larger boundary of the serving cell and a lower probability of cell reselection to neighboring cells. | Same for all EARFCN | Optim | Intra/Inter HO
Mandatory | Capacity | Layering Priority | CELLRESEL_TReselEutran | CELLRESEL | Cell Level | TReselEutran | 0 | 1 | 0~7 | P2 | 0~7 | Indicates the evaluation period for a UE to determine whether to perform cell reselections to a new E-UTRAN cell. If the signal quality of a new E-UTRAN cell is better than that of the serving cell within the period specified by this parameter and a UE camps on the serving cell for more than 1s, the UE initiates cell reselections to the new E-UTRAN cell. This parameter applies only to LTE FDD and LTE TDD. | Same for all EARFCN | Optim | Intra/Inter HO
Mandatory | Capacity | Layering Priority | CELLRESELGERAN_TReselGeran | CELLRESELGERAN | Cell Level | TReselGeran | 0 | 1 | 0~7 | P2 | 0~7 | Indicates the evaluation period for a UE to determine whether to reselect a neighboring GERAN cell to camp on. During the evaluation period, if the signal quality in a neighboring GERAN cell is better than that in the serving cell and a UE camps on the serving cell for more than 1s, the UE attempts to reselect the neighboring GERAN cell to camp on. This parameter applies only to LTE FDD and LTE TDD. | Same for all EARFCN | Optim | Intra/Inter HO
Mandatory | Capacity | Layering Priority | CELLRESELUTRAN_TReselUtran | CELLRESELUTRAN | Cell Level | TReselUtran | 0 | 1 | 0~7 | P2 | 0~7 | Indicates the evaluation period for a UE to determine whether to reselect a neighboring UTRAN cell to camp on. During the evaluation period, if the signal quality in a neighboring UTRAN cell is better than that in the serving cell and a UE camps on the serving cell for more than 1s, the UE attempts to reselect the neighboring UTRAN cell to camp on. This parameter applies only to LTE FDD and LTE TDD. | Same for all EARFCN | Optim | Intra/Inter HO
Mandatory | Capacity | BSR Parameter | CELLULSCHALGO_DATATHDINPDCCHPUSCHBAL | CELLULSCHALGO | Cell Level | DATATHDINPDCCHPUSCHBAL | 260000 | 200000 | 0~1000000 | P2 | 0~1000000 | Indicates the traffic volume threshold of a UE above which the UE is determined as a UE with large packets in the PDCCH and PUSCH resource allocation optimization mechanism when traffic is heavy. If this parameter is set to 0, none of the UEs is determined as a UE with large packets. If this parameter is set to a value ranging from 1 to 1000000 (indicating a threshold from 1 bit to 1,000,000 bits), a UE whose traffic to be scheduled is greater than or equal to this parameter value is determined as a UE with large packets. This parameter applies only to LTE FDD and LTE TDD. | For 38750; ; 38948; 39092 | Optim | Throughput
Mandatory | Capacity | BSR Parameter | EUTRANINTERNFREQ_UlTrafficMlbPriority | EUTRANINTERNFREQ | Cell Level | UlTrafficMlbPriority | 7 | 7 | 0~15 | P2 | 0~15 | Indicates the priority of the neighboring E-UTRAN frequency to be selected as a target frequency for uplink traffic-based MLB. The value 0 indicates the lowest priority. The eNodeB selects a high-priority frequency as the target frequency for uplink traffic-based MLB. This parameter applies only to LTE TDD. | For 38750; ; 38948; 39092 | Optim | Throughput
Mandatory | Capacity | Layering Priority | EUTRANINTERNFREQ_InterFreqHoEventType | EUTRANINTERNFREQ | Cell Level | InterFreqHoEventType | EventA4 | EventA4 | EventA3(EventA3), EventA4(EventA4), EventA5(EventA5) | P2 | EventA3(EventA3), EventA4(EventA4), EventA5(EventA5) | Indicates the event to trigger coverage-based inter-frequency handovers. This parameter can be set to EventA3, EventA4, or EventA5. This parameter applies only to LTE FDD and LTE TDD. | For 3500 | Optim | Intra/Inter HO
Mandatory | Capacity | Layering Priority | EUTRANINTERNFREQ_MlbInterFreqHoEventType | EUTRANINTERNFREQ | Cell Level | MlbInterFreqHoEventType | EventA4 | EventA4 | EventA4(EventA4), EventA5(EventA5), EventA3(EventA3) | P2 | EventA4(EventA4), EventA5(EventA5), EventA3(EventA3) | Indicates the event type used to trigger MLB-based inter-frequency handovers. The handovers can be triggered based on event A3, event A4, or event A5. Event A3 only applies to LTE TDD. If an inter-frequency neighboring cell and the serving cell are served by the same eNodeB, you are advised to set this parameter to EventA4(EventA4); otherwise, you are advised to set this parameter to EventA3(EventA3) or EventA5(EventA5). This parameter applies only to LTE FDD and LTE TDD. | For 38750; ; 38948; 39092 | Optim | Intra/Inter HO
Mandatory | Capacity | Layering Priority | INTERFREQHOGROUP_InterFreqHoA1ThdRsrq | INTERFREQHOGROUP | Cell Level | InterFreqHoA1ThdRsrq | -24 | -24 | -40~-6 | P2 | -40~-6 | Indicates the RSRQ threshold for event A1 of A4/A5 based inter-frequency handover. When the measured RSRQ value exceeds this threshold, a measurement report will be sent. This parameter applies only to LTE FDD and LTE TDD. | 1850, 38750, 38948 | Optim | Intra/Inter HO
Mandatory | Capacity | Layering Priority | INTERFREQHOGROUP_InterFreqHoA2ThdRsrq | INTERFREQHOGROUP | Cell Level | InterFreqHoA2ThdRsrq | -36 | -36 | -40~-6 | P2 | -40~-6 | Indicates the RSRQ threshold for event A2 of A4/A5-based inter-frequency handover. When the measured RSRQ value is below this threshold, a measurement report will be sent. This parameter applies only to LTE FDD and LTE TDD. | 1850, 38750, 38948 | Optim | Intra/Inter HO
Mandatory | Capacity | Layering Priority | INTERFREQHOGROUP_InterFreqHoA5Thd1Rsrq | INTERFREQHOGROUP | Cell Level | InterFreqHoA5Thd1Rsrq | -36 | -36 | -40~-6 | P2 | -40~-6 | Indicates the RSRQ threshold 1 in the serving cell of event A5 for triggering inter-frequency handovers. When the measured RSRQ in the serving cell is smaller than the value of this parameter and the RSRP or RSRQ in the neighboring cell is higher than the value of InterFreqHoA4ThdRsrp or InterFreqHoA4ThdRsrq, the UE reports event A5. This parameter applies only to LTE FDD and LTE TDD. | 1850, 38750, 38948 | Optim | Intra/Inter HO
Mandatory | Capacity | Layering Priority | INTERRATHOCOMM_InterRatHoUtranB1MeasQuan | INTERRATHOCOMM | Site Level | InterRatHoUtranB1MeasQuan | RSCP | RSCP | RSCP, ECN0, BOTH | P2 | RSCP, ECN0, BOTH | Indicates the quantity to be measured for handovers to UTRAN FDD cells. RSCP values are relatively stable while Ec/N0 values fluctuate with the network load. The value BOTH applies only to UEs complying with 3GPP Release 10 or later. UEs complying with 3GPP Release 10 or later include both RSCP and Ec/N0 values in measurement reports. When both RSCP- and Ec/N0-based trigger conditions are met, handovers can be triggered. For UEs complying with 3GPP Release 8 or 9, the value BOTH produces the same effect as the value RSCP does. QoE-based handover algorithms do not apply to UEs complying with 3GPP Release 8 and Release 9, and the applicable quantity is always Ec/N0. For details, see 3GPP TS 36.331. This parameter applies only to LTE FDD and LTE TDD. | Same for all EARFCN | Optim | Intra/Inter HO
Mandatory | Capacity | Layering Priority | INTERRATHOCOMMGROUP_InterRatHoA1A2Hyst | INTERRATHOCOMMGROUP | Cell Level | InterRatHoA1A2Hyst | 2 | 2 | 0~30 | P2 | 0~30 | Indicates the hysteresis of events A1/A2 for triggering inter-RAT measurement. This parameter is used to prevent frequent triggering of event evaluation caused by radio signal fluctuation. In this way, the probability of ping-pong handovers or handover decision errors is reduced. A larger value of this parameter results in a lower probability. This parameter applies only to LTE FDD and LTE TDD. | Same for all EARFCN | Optim | Intra/Inter HO
Mandatory | Capacity | Layering Priority | INTERRATHOCOMMGROUP_InterRatHoA1A2TimeToTrig | INTERRATHOCOMMGROUP | Cell Level | InterRatHoA1A2TimeToTrig | 640ms | 640ms | 0ms(0ms), 40ms(40ms), 64ms(64ms), 80ms(80ms), 100ms(100ms), 128ms(128ms), 160ms(160ms), 256ms(256ms), 320ms(320ms), 480ms(480ms), 512ms(512ms), 640ms(640ms), 1024ms(1024ms), 1280ms(1280ms), 2560ms(2560ms), 5120ms(5120ms) | P2 | 0ms(0ms), 40ms(40ms), 64ms(64ms), 80ms(80ms), 100ms(100ms), 128ms(128ms), 160ms(160ms), 256ms(256ms), 320ms(320ms), 480ms(480ms), 512ms(512ms), 640ms(640ms), 1024ms(1024ms), 1280ms(1280ms), 2560ms(2560ms), 5120ms(5120ms) | Indicates the time-to-trigger of A1 or A2 for triggering inter-RAT measurement. When detecting that the signal quality in the serving cell meets the entering condition, the UE does not send a measurement report to the eNodeB immediately. Instead, the UE sends a report only when the signal quality continuously meets the entering condition during the time-to-trigger. This parameter helps decrease the number of occasionally triggered event reporting, the average number of handovers, and the number of wrong handovers. In summary, it helps prevent unnecessary handovers. This parameter applies only to LTE FDD and LTE TDD. | Same for all EARFCN | Optim | Intra/Inter HO
Mandatory | Capacity | Layering Priority | INTERRATHOCOMMGROUP_InterRatHoA1ThdRsrp | INTERRATHOCOMMGROUP | Cell Level | InterRatHoA1ThdRsrp | -140 | (-117), (-107) | -140~-43 | P2 | -140~-43 | Indicates the RSRP threshold for event A1 related to inter-RAT handovers except handovers to NG-RAN. When the measured RSRP value of the serving cell exceeds this threshold, an event A1 report will be sent. This parameter applies only to LTE FDD and LTE TDD. | Same for all EARFCN | Optim | Intra/Inter HO
Mandatory | Capacity | Layering Priority | INTERRATHOCOMMGROUP_InterRatHoA2ThdRsrp | INTERRATHOCOMMGROUP | Cell Level | InterRatHoA2ThdRsrp | -140 | (-121), (-111) | -140~-43 | P2 | -140~-43 | Indicates the RSRP threshold for event A2 related to inter-RAT handovers except handovers to NG-RAN. When the measured RSRP value of the serving cell is below this threshold, an event A2 report will be sent. This parameter applies only to LTE FDD and LTE TDD. | Same for all EARFCN | Optim | Intra/Inter HO
Mandatory | Capacity | Layering Priority | INTERRATHOUTRANGROUP_InterRatHoUtranB1Hyst | INTERRATHOUTRANGROUP | Cell Level | InterRatHoUtranB1Hyst | 2 | 2 | 0~30 | P2 | 0~30 | Indicates the hysteresis for event B1 related to inter-RAT handover to UTRAN. This parameter is used to prevent frequent triggering of event evaluation caused by radio signal fluctuation. In this way, the probability of ping-pong handovers or handover decision errors is reduced. A larger value of this parameter results in a lower probability of ping-pong handovers or handover decision errors. This parameter applies only to LTE FDD and LTE TDD. | Same for all EARFCN | Optim | Intra/Inter HO
Mandatory | Capacity | Layering Priority | INTERRATHOUTRANGROUP_InterRatHoUtranB1ThdRscp | INTERRATHOUTRANGROUP | Cell Level | InterRatHoUtranB1ThdRscp | -103 | -103 | -120~-25 | P2 | -120~-25 | Indicates the RSCP threshold for event B1 related to coverage-based inter-RAT handover to UTRAN. This parameter specifies the requirement for RSCP of the target UTRAN cell. When the measurement value exceeds this threshold, a measurement report will be sent. This parameter applies only to LTE FDD and LTE TDD. | Same for all EARFCN | Optim | Intra/Inter HO
Mandatory | Capacity | Layering Priority | INTERRATHOUTRANGROUP_InterRatHoUtranB1TimeToTrig | INTERRATHOUTRANGROUP | Cell Level | InterRatHoUtranB1TimeToTrig | 40ms | 40ms | 0ms(0ms), 40ms(40ms), 64ms(64ms), 80ms(80ms), 100ms(100ms), 128ms(128ms), 160ms(160ms), 256ms(256ms), 320ms(320ms), 480ms(480ms), 512ms(512ms), 640ms(640ms), 1024ms(1024ms), 1280ms(1280ms), 2560ms(2560ms), 5120ms(5120ms) | P2 | 0ms(0ms), 40ms(40ms), 64ms(64ms), 80ms(80ms), 100ms(100ms), 128ms(128ms), 160ms(160ms), 256ms(256ms), 320ms(320ms), 480ms(480ms), 512ms(512ms), 640ms(640ms), 1024ms(1024ms), 1280ms(1280ms), 2560ms(2560ms), 5120ms(5120ms) | Indicates the time-to-trigger for events B1 and B2 related to EUTRAN-to-UTRAN handovers. When detecting that the entering condition for the corresponding event is fulfilled, the UE does not immediately send a measurement report to the eNodeB. Instead, the UE sends a report only when the entering condition is fulfilled throughout the time-to-trigger. This parameter helps decrease the number of occasionally triggered event reports, the average number of handovers, and the number of incorrect handovers, preventing unnecessary handovers. This parameter applies only to LTE FDD and LTE TDD. | Same for all EARFCN | Optim | Intra/Inter HO
Mandatory | Capacity | Layering Priority | INTRARATHOCOMM_IntraFreqHoRprtInterval | INTRARATHOCOMM | Site Level | IntraFreqHoRprtInterval | 240ms | 240ms | 120ms(120ms), 240ms(240ms), 480ms(480ms), 640ms(640ms), 1024ms(1024ms), 2048ms(2048ms), 5120ms(5120ms), 10240ms(10240ms), 1min(1min), 6min(6min), 12min(12min), 30min(30min), 60min(60min) | P2 | 120ms(120ms), 240ms(240ms), 480ms(480ms), 640ms(640ms), 1024ms(1024ms), 2048ms(2048ms), 5120ms(5120ms), 10240ms(10240ms), 1min(1min), 6min(6min), 12min(12min), 30min(30min), 60min(60min) | Indicates the interval between periodic measurement reports that are sent after an intra-frequency handover is triggered. The value of this parameter is also used as the interval between A3-related inter-frequency measurement reports. | same for all EARFCN | Optim | Intra/Inter HO
Mandatory | Coverage | PDCCH Capacity Opt | CELLQCIPARA_QciPdcchSinrOffset | CELLQCIPARA | Cell Level | QciPdcchSinrOffset | 30 | 30 | 0~150 | P2 | 0~150 | Indicates the PDCCH SINR offset of UEs having bearers with the QCI. This parameter is used to adjust the PDCCH aggregation level and PDCCH power for such UEs. If this parameter is set to 0, adjustment of the PDCCH aggregation level and PDCCH power does not take effect. This parameter applies only to LTE FDD and LTE TDD. | same for all earfcn on QCI3 | Optim | Throughput
Mandatory | Feature | Carrier Aggregation | CAGROUPSCELLCFG_PCellPriority | CAGROUPSCELLCFG | Cell Level | PCellPriority | 0 | 5 | 0~7 | P2 | 0~7 | Indicates the priority of the cell being configured as an PCell. A larger value of this parameter indicates a higher priority level. The value 0 indicates that this cell cannot be configured as an PCell for CA UEs. This parameter applies only to LTE FDD and LTE TDD. | L2300 20Mhz | Optim | Throughput
Mandatory | Feature | Carrier Aggregation | CAGROUPSCELLCFG_PCellPriority | CAGROUPSCELLCFG | Cell Level | PCellPriority | 0 | 4 | 0~7 | P2 | 0~7 | Indicates the priority of the cell being configured as an PCell. A larger value of this parameter indicates a higher priority level. The value 0 indicates that this cell cannot be configured as an PCell for CA UEs. This parameter applies only to LTE FDD and LTE TDD. | L1800 | Optim | Throughput
Mandatory | Feature | Carrier Aggregation | CAGROUPSCELLCFG_PCellPriority | CAGROUPSCELLCFG | Cell Level | PCellPriority | 0 | 4 | 0~7 | P2 | 0~7 | Indicates the priority of the cell being configured as an PCell. A larger value of this parameter indicates a higher priority level. The value 0 indicates that this cell cannot be configured as an PCell for CA UEs. This parameter applies only to LTE FDD and LTE TDD. | L2100 | Optim | Throughput
Mandatory | Feature | Carrier Aggregation | CAGROUPSCELLCFG_PCellPriority | CAGROUPSCELLCFG | Cell Level | PCellPriority | 0 | 3 | 0~7 | P2 | 0~7 | Indicates the priority of the cell being configured as an PCell. A larger value of this parameter indicates a higher priority level. The value 0 indicates that this cell cannot be configured as an PCell for CA UEs. This parameter applies only to LTE FDD and LTE TDD. | L2300 10Mhz | Optim | Throughput
Mandatory | Feature | Carrier Aggregation | CAGROUPSCELLCFG_PCellPriority | CAGROUPSCELLCFG | Cell Level | PCellPriority | 0 | 1 | 0~7 | P2 | 0~7 | Indicates the priority of the cell being configured as an PCell. A larger value of this parameter indicates a higher priority level. The value 0 indicates that this cell cannot be configured as an PCell for CA UEs. This parameter applies only to LTE FDD and LTE TDD. | L900 | Optim | Throughput
Mandatory | Feature | Carrier Aggregation | CAGROUPSCELLCFG_SCellA2Offset | CAGROUPSCELLCFG | Cell Level | SCellA2Offset | 0 | 0 | -31~66 | P2 | -31~66 | Indicates the offset to CarrAggrA2ThdRsrp in CA-group-based configuration mode. | Same for all EARFCN | Optim | Throughput
Mandatory | Feature | Carrier Aggregation | CAGROUPSCELLCFG_SCellA4Offset | CAGROUPSCELLCFG | Cell Level | SCellA4Offset | 0 | 0 | -35~62 | P2 | -35~62 | Indicates the offset to CarrAggrA4ThdRsrp in CA-group-based configuration mode. | Same for all EARFCN | Optim | Throughput
Mandatory | Feature | Carrier Aggregation | CAGROUPSCELLCFG_SCellPriority | CAGROUPSCELLCFG | Cell Level | SCellPriority | 0 | 5 | 0~7 | P2 | 0~7 | Indicates the priority of the cell being configured as an SCell. A larger value of this parameter indicates a higher priority level. The value 0 indicates that this cell cannot be configured as an SCell for CA UEs. This parameter applies only to LTE FDD and LTE TDD. | L2300 20Mhz | Optim | Throughput
Mandatory | Feature | Carrier Aggregation | CAGROUPSCELLCFG_SCellPriority | CAGROUPSCELLCFG | Cell Level | SCellPriority | 0 | 4 | 0~7 | P2 | 0~7 | Indicates the priority of the cell being configured as an SCell. A larger value of this parameter indicates a higher priority level. The value 0 indicates that this cell cannot be configured as an SCell for CA UEs. This parameter applies only to LTE FDD and LTE TDD. | L1800 | Optim | Throughput
Mandatory | Feature | Carrier Aggregation | CAGROUPSCELLCFG_SCellPriority | CAGROUPSCELLCFG | Cell Level | SCellPriority | 0 | 4 | 0~7 | P2 | 0~7 | Indicates the priority of the cell being configured as an SCell. A larger value of this parameter indicates a higher priority level. The value 0 indicates that this cell cannot be configured as an SCell for CA UEs. This parameter applies only to LTE FDD and LTE TDD. | L2100 | Optim | Throughput
Mandatory | Feature | Carrier Aggregation | CAGROUPSCELLCFG_SCellPriority | CAGROUPSCELLCFG | Cell Level | SCellPriority | 0 | 3 | 0~7 | P2 | 0~7 | Indicates the priority of the cell being configured as an SCell. A larger value of this parameter indicates a higher priority level. The value 0 indicates that this cell cannot be configured as an SCell for CA UEs. This parameter applies only to LTE FDD and LTE TDD. | L2300 10Mhz | Optim | Throughput
Mandatory | Feature | Carrier Aggregation | CAGROUPSCELLCFG_SCellPriority | CAGROUPSCELLCFG | Cell Level | SCellPriority | 0 | 1 | 0~7 | P2 | 0~7 | Indicates the priority of the cell being configured as an SCell. A larger value of this parameter indicates a higher priority level. The value 0 indicates that this cell cannot be configured as an SCell for CA UEs. This parameter applies only to LTE FDD and LTE TDD. | L900 | Optim | Throughput
Mandatory | Feature | Carrier Aggregation | CAMGTCFG_EnhancedPccAnchorA1ThdRsrp | CAMGTCFG | Cell Level | EnhancedPccAnchorA1ThdRsrp | -140 | -95 | (-140) ~ (-43) | P2 | (-140) ~ (-43) | Indicates the RSRP threshold for event A1 used in enhanced PCC anchoring for RRC_CONNECTED UEs. Event A1 is reported if the measured RSRP value exceeds the threshold. This parameter applies only to LTE FDD and LTE TDD. | same for all EARFCN | Optim | Throughput
Mandatory | Feature | 256 QAM | CELLDLSCHALGO_DL256QAMCQITBLADPPERIOD | CELLDLSCHALGO | Cell Level | DL256QAMCQITBLADPPERIOD | 10 | 10 | 1-1000 | P2 | 1-1000 | Indicates the adaptive configuration period for 256QAM CQI tables. This parameter takes effect only when the Dl256QamCqiTblCfgStrategy parameter is set to ADAPTIVE_CONFIG or CQI_BASED_ADAPTIVE_CONFIG. This parameter applies only to LTE FDD and LTE TDD. | same for all earfcn | Optim | Throughput
Mandatory | Feature | EPF Scheduling | CELLDLSCHALGO_DlFirstHarqTxTbsIncNum | CELLDLSCHALGO | Cell Level | DlFirstHarqTxTbsIncNum | 3 | 3 | 0-4 | P2 | 0-4 | Indicates the increase in the TBS index used for the first downlink HARQ retransmission. When this parameter is set to 0, the eNodeB does not increase the TBS index used for the first downlink HARQ retransmission. This parameter applies only to LTE FDD. This parameter takes effect only when the PreciseMcsAdaptSwitch option of the CqiAdjAlgoSwitch parameter in the CellAlgoSwitch MO is selected. | only for 1850,500,3500 | Optim | Throughput
Mandatory | Feature | Timer | CELLDLSCHALGO_HOSTATICMCSTIMER | CELLDLSCHALGO | Cell Level | HOSTATICMCSTIMER | 10 | 10 | 0-100 | P2 | 0-100 | Indicates the duration within which the eNodeB performs downlink scheduling based on a low modulation and coding scheme (MCS) order in handovers. The eNodeB starts this timer after determining that a UE has entered the handover area or has been handed over to the target cell. The eNodeB performs downlink scheduling based on a low MCS index during the running of this timer. After the timer expires, the eNodeB performs downlink scheduling based on a new MCS index after CQI adjustment. This parameter applies only to LTE FDD and LTE TDD. | same for all earfcn | Optim | Throughput
Mandatory | Feature | EPF Scheduling | CELLDLSCHALGO_RarAndPagingCR | CELLDLSCHALGO | Cell Level | RarAndPagingCR | 117 | 117 | 10-930 | P2 | 10-930 | Indicates the code rate for Random Access Response messages and paging messages. This parameter applies only to LTE FDD and LTE TDD. | same for all earfcn | Optim | Throughput
Mandatory | Feature | PDCCH Capacity Opt | CELLPDCCHALGO_ PdcchMaxCodeRate | CELLPDCCHALGO | Cell Level | PdcchMaxCodeRate | 95 | 95 | 75-120 | P2 | 75-120 | Indicates the maximum coding rate on the PDCCH. The coding rate on the PDCCH cannot exceed this parameter value. Otherwise, the PDCCH aggregation level must be increased. This parameter applies only to LTE FDD and LTE TDD. | same for all earfcn | Optim | Throughput
Mandatory | Feature | PDCCH Capacity Opt | CELLPDCCHALGO_InitPdcchSymNum | CELLPDCCHALGO | Cell Level | InitPdcchSymNum | 1 | 1 | 1-4 | P2 | 1-4 | Indicates the number of OFDM symbols initially occupied by the PDCCH. If the switch for dynamic adjustment of the number of OFDM symbols occupied by the PDCCH is turned off, this parameter indicates the fixed number of OFDM symbols occupied by the PDCCH. For LTE TDD cells, this parameter indicates the number of OFDM symbols initially occupied by the PDCCH in the downlink subframes in which only downlink scheduling control information is transmitted. If the switch for dynamic adjustment of the number of OFDM symbols occupied by the PDCCH is turned on and the bandwidth is 1.4 MHz or 3 MHz, the PDCCH occupies 4 or 3 OFDM symbols, respectively, and this parameter is invalid. If the switch is turned on and the bandwidth is 5 MHz, 10 MHz, 15 MHz, or 20 MHz, the eNodeB adjusts the number of OFDM symbols in the range of 1, 2, and 3 when this parameter is set to the default value 1, or in the range of 2 and 3 when this parameter is set to 2 or 3. For LTE TDD cells, if the switch is turned on and the bandwidth is 5 MHz, the eNodeB adjusts the number of OFDM symbols in the range of 2 and 3 by default, and this parameter is invalid. If the EMTC_SWITCH option of the EmtcAlgoSwitch parameter in a CellEmtcAlgo MO is selected and the value of the startSymbolBR-r13 IE is changed due to modification of this parameter, eMTC UEs that already accessed the cell will be proactively released. This parameter applies only to LTE FDD and LTE TDD. | same for all earfcn | Optim | Throughput
Mandatory | Feature | PDCCH Capacity Opt | CELLPDCCHALGO_ULDLPdcchSymNum | CELLPDCCHALGO | Cell Level | ULDLPdcchSymNum | 1 | 1 | 1(1), 2(2), 3(3) | P2 | 1(1), 2(2), 3(3) | Indicates the number of OFDM symbols initially occupied by the PDCCH in the downlink subframe in which uplink and downlink scheduling control information is transmitted. If the PDCCH Symbol Number Adjust Switch parameter is set to OFF, this parameter indicates the fixed number of OFDM symbols occupied by the PDCCH in the downlink subframe in which uplink and downlink scheduling control information is transmitted. For downlink subframes in which both uplink and downlink scheduling control information is transmitted, if the PDCCH Symbol Number Adjust Switch parameter is set to ON, the number of OFDM symbols occupied by the PDCCH is as follows: On the bandwidth of 5 MHz, the PDCCH occupies 2 or 3 OFDM symbols. (In this case, the configuration of this parameter is invalid.) On the bandwidth of 10 MHz, 15 MHz, or 20 MHz, the PDCCH occupies 1, 2, or 3 OFDM symbols when this parameter is set to 1, and the PDCCH occupies 2 or 3 OFDM symbols when this parameter is set to 2 or 3. If the EMTC_SWITCH option of the EmtcAlgoSwitch parameter in a CellEmtcAlgo MO is selected and the value of the startSymbolBR-r13 IE is changed due to modification of this parameter, eMTC UEs that already accessed the cell will be proactively released. This parameter applies only to LTE TDD. When the PhichDuration parameter in the PHICHCfg MO is set to EXTENDED and the cell bandwidth is 1.4 MHz, this parameter must be set to 3(3) according to 3GPP specifications. Therefore, value 3(3) takes effect automatically even if this parameter is set to another value. | for 38750,,38948,39092 | Optim | Throughput
Mandatory | Feature | PDCCH Capacity Opt | CELLPDCCHALGO_VoicePdcchOtLpAdjLowerLmt | CELLPDCCHALGO | Cell Level | VoicePdcchOtLpAdjLowerLmt | -20 | -20 | -20~0,255 | P2 | -20~0,255 | Indicates the lower limit of outer-loop adjustment to the PDCCH aggregation level and whether to enable optimized CCE aggregation level selection for PDCCH for voice and air interface acceleration UEs. For FDD, if this parameter is set to 255, the value of the PdcchOutLoopAdjLowerLimit parameter in the CellPdcchAlgo MO is used as the lower limit of outer-loop adjustment to the PDCCH aggregation level for voice and air interface acceleration UEs. In addition, optimized CCE aggregation level selection for PDCCH for air interface acceleration UEs is disabled. If this parameter is set to a value other than 255, the VoicePdcchOtLpAdjLowerLmt parameter value is used as the lower limit of outer-loop adjustment to the PDCCH aggregation level for voice and air interface acceleration UEs. In addition, optimized CCE aggregation level selection for PDCCH for air interface acceleration UEs is enabled. For TDD, if this parameter is set to 255, optimized CCE aggregation level selection for PDCCH for air interface acceleration UEs is disabled. If this parameter is set to a value other than 255, optimized CCE aggregation level selection for PDCCH for air interface acceleration UEs is enabled. This parameter applies only to LTE FDD and LTE TDD. | same for all earfcn | Optim | Throughput
Mandatory | Mobility | BlindHOA1A2 InterRat HO Policy | CELLHOPARACFG_BlindHoA1A2ThdRsrp | CELLHOPARACFG | Cell Level | BlindHoA1A2ThdRsrp | -140 | -115 | -140 - (-43) | P2 | -140 - (-43) | Indicates the RSRP threshold for events A1 and A2 related to coverage-based inter-frequency blind handover and coverage-based inter-RAT blind handover. If the RSRP of the serving cell exceeds the threshold, event A1 is reported. If the RSRP of the serving cell is lower than the threshold, event A2 is reported. | TDD -115 | Optim | Balancing
Mandatory | Mobility | BlindHOA1A2 InterRat HO Policy | CELLHOPARACFG_BlindHoA1A2ThdRsrp | CELLHOPARACFG | Cell Level | BlindHoA1A2ThdRsrp | -140 | -119 | -140 - (-43) | P2 | -140 - (-43) | Indicates the RSRP threshold for events A1 and A2 related to coverage-based inter-frequency blind handover and coverage-based inter-RAT blind handover. If the RSRP of the serving cell exceeds the threshold, event A1 is reported. If the RSRP of the serving cell is lower than the threshold, event A2 is reported. | FDD-119 | Optim | Balancing
Mandatory | Mobility | Threshold serving high | CELLRESEL_SNonIntraSearch | CELLRESEL | Cell Level | SNonIntraSearch | 5,7 | 5 TDD=12 | 0~31 | P2 | 0~31 | Indicates the measurement triggering threshold for reselection to an inter-frequency or inter-RAT cell. If the cell reselection priority of an intra-RAT neighboring frequency or an inter-RAT frequency is higher than that of the serving frequency, UEs always start measurements on the intra-RAT neighboring frequency or inter-RAT frequency. If the cell reselection priority of an intra-RAT neighboring frequency or an inter-RAT frequency is lower than or equal to that of the serving frequency, UEs start measurements on the intra-RAT neighboring frequency or inter-RAT frequency only when the value of Cell selection RX level value (dB) is lower than or equal to the value of this parameter. | For (3500; 1850; 500), (; 39092; 38750; 38948) | Optim | Intra/Inter HO
Mandatory | Capacity | Uplink 256QAM | PUSCHCFG_ul256qammcstbladpperiod | PUSCHCFG | Site Level | ul256qammcstbladpperiod | 10 | 10 | 1~1000 | P2 | 1~1000 | Indicates the period for adaptation of the MCS table for uplink 256QAM. This parameter is valid only if the adaptive MCS table configuration policy is used. This parameter applies only to LTE FDD and LTE TDD. | L1800, L2100, L900, MASSIVE MIMO | Optim | Uplink Throughput
Mandatory | Capacity | Uplink 256QAM | PUSCHCFG_ul256qammcstblcfgstrategy | PUSCHCFG | Site Level | ul256qammcstblcfgstrategy | ADAPTIVE_CONFIGURATION(ADAPTIVE_CONFIGURATION) | ADAPTIVE_CONFIGURATION | FIXED_CONFIGURATION, ADAPTIVE_CONFIGURATION | P2 | FIXED_CONFIGURATION, ADAPTIVE_CONFIGURATION | Indicates the MCS table configuration policy for uplink 256QAM. The policy can be fixed or adaptive. If this parameter is set to FIXED_CONFIGURATION, the MCS table supporting 256QAM is always used for uplink scheduling of UEs supporting 256QAM. If this parameter is set to ADAPTIVE_CONFIGURATION, the eNodeB adaptively selects the MCS table supporting or not supporting 256QAM based on channel quality for UEs supporting uplink 256QAM. This parameter is valid only if the UL_256QAM_SWITCH option is selected. This parameter applies only to LTE FDD and LTE TDD. | L1800, L2100, L900, MASSIVE MIMO | Optim | Uplink Throughput
Mandatory | Capacity | Uplink 256QAM | PUSCHCFG_estdpowerreductvalue256qam | PUSCHCFG | Site Level | estdpowerreductvalue256qam | 30 | 30 | 0~5 | P2 | 0~5 | Indicates the estimated power reduction value when a UE switches from UL 64QAM to UL 256QAM. This parameter applies only to FDD. | L1800, L2100, L900, MASSIVE MIMO | Optim | Uplink Throughput
Additional | Capacity | TDD F3 Layering Scenario | CellResel_Cell reselection priority | CellResel | Cell Level | Cell reselection priority | 7 | 3 | 0~7 | P2 | 0~7 | Indicates the absolute cell reselection priority of the serving frequency. The value 0 indicates the lowest priority, and the value 7 indicates the highest priority. The value of this parameter must be determined together with the priorities of other frequencies during network planning. Frequencies used for different RATs must be assigned different absolute cell reselection priorities. This parameter applies only to LTE FDD and LTE TDD. | TDD F3 | Optim | A larger value of this parameter indicates a higher probability of a UE camping on the cells assigned with the same frequency as the serving one, and a smaller value indicates a lower probability.
Additional | Capacity | TDD F3 Layering Scenario | CELLMLB_Cell Capacity Scale Factor | CELLMLB | Cell Level | Cell Capacity Scale Factor | 10 | 5 | 1~100 | P2 | 1~100 | Indicates the scale factor used to determine the MLB capability of a cell. This factor helps adjust the MLB target in UE-number-based MLB. The MLB capability of a cell equals the value calculated by the cell bandwidth (number of RBs) multiplied by the CellCapacityScaleFactor parameter value. MLB with this parameter taking effect aims to achieve even loads in each cell with the same bandwidth. This parameter applies only to LTE FDD and LTE TDD. | TDD F3 | Optim | A smaller value of this parameter results in less traffic volume allocated to the cell in MLB. A larger value of this parameter results in more traffic volume allocated to the cell in MLB.
Additional | Capacity | TDD F3 Layering Scenario | EutranInterNFreq_Inter frequency cell resel priority | EutranInterNFreq | Cell Level | Inter frequency cell resel priority | 1 | 3 | 0~7 | P2 | 0~7 | Indicates the cell reselection priority of the neighboring E-UTRAN frequency. The value 0 indicates the lowest priority. It is contained in SIB5. A UE determines the target frequency for cell reselection based on the value of this parameter and the absolute priority of the serving cell. If the priority specified by this parameter is higher than the priority of the serving cell, the UE starts measuring neighboring cells on the frequency. Then, if the signal quality of any neighboring cell meets requirements, the UE starts cell reselection. If the priority specified by this parameter is lower than or equal to the priority of the serving cell, the UE starts the measurements only when the signal quality of the serving cell is poor. Then, if the signal quality of any neighboring cell meets requirements, the UE starts cell reselection. Cell reselection priorities in different RATs cannot be the same. For details, see 3GPP TS 36.331. This parameter applies only to LTE FDD and LTE TDD. | TDD F3 | Optim | A larger value of this parameter results in a higher probability of starting measurement on cells on the neighboring E-UTRAN frequency and a higher probability of reselection to a cell on the frequency. A smaller value results in the opposite effects.
Additional | Capacity | TDD F3 Layering Scenario | EutranInterNFreq_Inter frequency lower priority threshold | EutranInterNFreq | Cell Level | Inter frequency lower priority threshold | 11 | 19 | 0~31 | P2 | 0~31 | Indicates the minimum RX level required for a neighboring cell on the frequency to become a candidate for reselection if the priority of the frequency is lower than that of the serving frequency. After measurements are started for neighboring cells on the frequency, the UE reselects to a neighboring cell on the frequency only if the RX level of the serving cell is lower than the ThrshServLow parameter value and that of the cell is higher than the value specified by this parameter for a time-to-trigger. For details, see 3GPP TS 36.331. This parameter applies only to LTE FDD and LTE TDD. | Target TDD F3 | Optim | A smaller value of this parameter leads to a higher probability of reselections to a neighboring cell on a low-priority E-UTRAN frequency and a lower success rate of access to a neighboring cell on the frequency. A larger value of this parameter leads to the opposite effects.
Additional | Capacity | TDD F3 Layering Scenario | EutranInterNFreq_Inter frequency high priority threshold | EutranInterNFreq | Cell Level | Inter frequency high priority threshold | 11 | 22 | 0~31 | P2 | 0~31 | Indicates the minimum RX level required for a neighboring cell on the neighboring frequency to become a candidate for cell reselection if the cell reselection priority of the neighboring frequency is higher than that of the serving frequency. After measurements are started for cells on the target frequency, the UE reselects to a cell on the frequency only if the RX level of the cell is higher than the threshold specified by this parameter for a period of time. For details, see 3GPP TS 36.331. This parameter applies only to LTE FDD and LTE TDD. | Target Colo Sector TDD F3 | Optim | A smaller value of this parameter results in a higher probability of reselection to a cell on the neighboring E-UTRAN frequency, decreasing the access success rate of the cell. A larger value of this parameter results in the opposite effects.
Additional | Capacity | TDD F3 Layering Scenario | EutranInterNFreq_SNR Based UE Selection Mode | EutranInterNFreq | Cell Level | SNR Based UE Selection Mode | Random(Random) | Best(Best) | Random(Random), Best(Best), Worst(Worst) | P2 | Random(Random), Best(Best), Worst(Worst) | Indicates the SNR-based UE selection mode during MLB. If this parameter is set to Random(Random), UEs are selected without considering the SNR. If this parameter is set to Best(Best), UEs with good SNRs are preferentially transferred. If this parameter is set to Worst(Worst), UEs with poor SNRs are preferentially transferred. This parameter takes effect only if FreqSelectStrategy is set to FAIRSTRATEGY(FairStrategy) and the UE-number-based inter-frequency MLB algorithm is operating. This parameter applies only to LTE FDD and LTE TDD. | Target TDD F3 | Optim | Proper parameter settings can improve the throughput of UEs transferred due to MLB or reduce the possibility that throughput of such UEs decreases. For example, it is recommended that this parameter be set to Worst(Worst) in multi-frequency inter-site networking scenarios. After UEs with poor SNRs are transferred to the peer, there is a high probability that the Uu interface quality is improved, and UE throughput improves significantly.
Additional | Capacity | TDD F3 Layering Scenario | EutranInterNFreq_SNR Based UE Selection Mode | EutranInterNFreq | Cell Level | SNR Based UE Selection Mode | Random(Random) | Worst(Worst) | Random(Random), Best(Best), Worst(Worst) | P2 | Random(Random), Best(Best), Worst(Worst) | Indicates the SNR-based UE selection mode during MLB. If this parameter is set to Random(Random), UEs are selected without considering the SNR. If this parameter is set to Best(Best), UEs with good SNRs are preferentially transferred. If this parameter is set to Worst(Worst), UEs with poor SNRs are preferentially transferred. This parameter takes effect only if FreqSelectStrategy is set to FAIRSTRATEGY(FairStrategy) and the UE-number-based inter-frequency MLB algorithm is operating. This parameter applies only to LTE FDD and LTE TDD. | Target Colo Sector TDD F3 | Optim | Proper parameter settings can improve the throughput of UEs transferred due to MLB or reduce the possibility that throughput of such UEs decreases. For example, it is recommended that this parameter be set to Worst(Worst) in multi-frequency inter-site networking scenarios. After UEs with poor SNRs are transferred to the peer, there is a high probability that the Uu interface quality is improved, and UE throughput improves significantly.
Additional | Capacity | SCC Deactivation Trigger by CQI | CAMGTCFG_sccdeactcqithd | CAMGTCFG | Cell Level | sccdeactcqithd | 0 | 7 | 0~15 | P2 | 0~15 | Indicates the Release-8-equivalent CQI threshold used to evaluate the deactivation of an SCell for a CA UE based on channel quality. If the channel quality of the CA UE is lower than that corresponding to the CQI threshold in single-codeword transmission, the eNodeB deactivates the SCell for the UE. If this parameter is set to 0, the eNodeB does not deactivate SCells based on channel quality. This parameter specifies the CQI threshold for deactivating the SCell that the local cell acts as, and takes effect only when the CarrierMgtSwitch parameter for the associated PCell is set to ON. This parameter applies only to LTE FDD and LTE TDD. | All | Optim | n